## Sheet1
公告(開)號 | KindCode | 公告(開)日 | 名稱 | 申請日 | 摘要 | 申請範圍 | 專利權人 | IPC
US05582169 | - | 1996-12-10 | Method and apparatus for measuring concentration of absorptive constituent in scattering medium | 1994-06-08 | Optical pulses emitted from an optical pulse source is incident on a living tissue and is input to an optical sampling unit. An optical sampling unit detects intensities, f, of optical pulses detected at the respective timings of trigger signals input from a delay unit. A first accumulator calculates products, t.multidot.f, of the intensities f and the delay times t from the delay unit. A second accumulator accumulates the light intensities f. An average optical pathlength calculating unit calculates an average optical pathlength using the accumulation results as the products t.multidot.f and the intensities f. An SO.sub.2 value calculating unit calculates a ratio of V.sub.HbO2 to V.sub.Hb from the average optical pathlength to calculate an SO.sub.2 value. | What is claimed is: 1. 1. A method of measuring a concentration of an absorptive constituent in a scattering medium, comprising the steps of: (a) causing light having a wavelength to be incident on a scattering medium at a first position, said scattering medium containing two types of absorptive constituents, A and B; (b) detecting light scattered by said scattering medium at a second position; (c) calculating at least one of an average optical pathlength and a mean flight time of the light in the scattering medium; (d) changing the wavelength of the light and repeating step (a), step (b) and step (c) n+1 times; (e) obtaining a difference between values calculated in step (c), wherein said difference is at least one of an average optical pathlength difference and a mean flight time difference of light of different wavelengths in the scattering medium; (f) obtaining a concentration ratio of respective absorptive constituents in said scattering medium in accordance with a relationship representing that one of the average optical pathlength difference and the mean flight time difference is inversely proportional to a difference in absorbance of the absorptive constituents for light of different wavelengths; wherein the light incident on said scattering medium has three different wavelengths .lambda.1, .lambda.2, and .lambda.3; and wherein a ratio V.sub.A : V.sub.B of a concentration V.sub.A to a concentration V.sub.B of said absorptive constituents A and B in said scattering medium is determined according to the following equation: V.sub.A : V.sub.B ={(.epsilon..sub.B.lambda.3 -.epsilon..sub.B.lambda.1)A.DELTA.&amp;lt;t&amp;gt;.sub..lambda.2,.lambda.1 -(.epsilon..sub.B.lambda.2 -.epsilon..sub.B.lambda.1).DELTA.&amp;lt;t&amp;gt;.sub..lambda.3,.lambda.1 }: {-(.epsilon..sub.A.lambda.3 -.epsilon..sub.A.lambda.1).DELTA.&amp;lt;t&amp;gt;.sub..lambda.2,.lambda.1 +(.epsilon..sub.A.lambda.2 -.epsilon..sub.A.lambda.1).DELTA.&amp;lt;t&amp;gt;.sub..lambda.3,.lambda.1 } where A&amp;lt;t&amp;gt;.sub..lambda.2,.lambda.1 is the mean flight time difference between the light incident on said scattering medium having wavelengths .lambda.2 and .lambda.1; .DELTA.&amp;lt;t&amp;gt;.sub..lambda.3,.lambda.1 is a mean flight time difference between the incident light having wavelengths .lambda.3 and .lambda.1; .epsilon..sub.A.lambda.1 and .epsilon..sub.B.lambda.1 are extinction coefficients of said absorptive constituents A and B with respect to the incident light having the wavelength .lambda.1; .epsilon..sub.A.lambda.2 and .epsilon..sub.B.lambda.2 are extinction coefficients of said absorptive constituents A and B with respect to the incident light having the wavelength .lambda.2; and .epsilon..sub.A.lambda.3 and .epsilon..sub.B.lambda.3 are extinction coefficients of said absorptive constituents A and B with respect to the incident light having the wavelength .lambda.3. 2. 2. The method according to claim 1, wherein said step of calculating at least one ... | Hamamatsu Photonics K.K. | A61B005/00
US05582183 | - | 1996-12-10 | Apparatus for achilles tendon reflex testing | 1995-07-28 | An apparatus for simultaneously causing, measuring, and recording the reflex action of both left and right Achilles tendons of a person to facilitate direct comparison thereof, and to facilitate quicker reflex testing, is provided. The apparatus includes a support structure for positioning a person whose reflexes are to be tested so that both left and right Achilles tendons can be struck simultaneously, a reflex hammer capable of striking both left and right Achilles tendons simultaneously and with substantially identical force, and a device for measuring and recording the reflex movement, of each of the person's feet in response to striking both Achilles tendons. | The embodiments of the invention in which an exclusive property or privilege is claimed are defined as follows: 1. 1. An apparatus for simultaneously testing the reflex action of both left and right Achilles tendons of a person, comprising: a support structure for positioning a person whose reflexes are to be tested so that both left and right Achilles tendons can be struck simultaneously; a reflex hammer including a strike element having portions which simultaneously contact left and right Achilles tendons of the person whose reflexes are to be tested, and a hammer element which impacts upon said strike element to transmit momentum through said strike element to both left and right Achilles tendons simultaneously; and a device for measuring the amount of reflex movement caused by simultaneously striking the Achilles tendons whereby direct comparisons of the left and right tendons can be made under identical psychological and physiological conditions. 2. 2. The apparatus of claim 1, wherein said support structure includes a pair of spaced, parallel, substantial horizontally arranged leg supports having a substantially U-shaped transverse cross section, and a frame onto which said leg supports are mounted; said leg supports being of sufficient length and being contoured to support both lower legs of a person from the knee to about the ankles. 3. 3. The apparatus of claim 2, wherein said leg supports each comprise a rigid underlying support member and an overlying cushion. 4. 4. The apparatus of claim 1, wherein said hammer element comprises a mass which is released to accelerate under the influence of gravity through a predetermined change in elevation and impact upon said strike element to transfer a predetermined amount of momentum thereto, which is transmitted to both the left and right Achilles tendons simultaneously. 5. 5. The apparatus of claim 4, wherein said apparatus further comprises a guideway which directs the momentum of the hammer against the center of mass of the strike element when said hammer is released to accelerate under the influence of gravity so that the strike element will impart substantially identical forces to each of the tendons. 6. 6. The apparatus of claim 5, wherein said guideway is a tube having a stop which limits and indicates the extent of upward travel of said hammer in said tube, said strike element and said stop generally defining said predetermined change in elevation through which said hammer is released to accelerate under the influence of gravity. 7. 7. The apparatus of claim 1, wherein said device for measuring the amount of reflex movement caused by striking the Achilles tendons comprises a lever operatively connected to the control shaft of a potentiometer, said lever being positionable adjacent the bottom of the feet of the person to be tested, so that movement of said feet caused by a reflex response upon striking the Achilles tendons causes movement of said lever thereby changing th... |  | A61B005/103
US05543710 | - | 1996-08-06 | NMR conformal solenoidal coil | 1994-02-22 | A NMR conformal solenoidal coil includes a generally cylindrical parallel-wound solenoidal coil which can be oriented at any angle within the plane transverse to the static magnetic field. The cylindrical shape has been modified to conform to fit closely over hands, wrist, and feet. One end remains circular while the opposite is oval. A diagonal winding of the conductors about the generally cylindrical form are in parallel with the diagonally cut ends of the coil form, such that the coil windings are in a plane orthogonal to the transverse plane; thereby optimizing their efficiencies. | I claim: 1. 1. A NMR conformal solenoidal coil operable to detect an RF field in MRI, comprising: a plurality of generally circular NMR conductors, uniformly spaced apart and parallel to one another and attached to a hollow generally cylindrical housing; said conductors being electrically connected in parallel and in solenoidal fashion, and oriented with the geometric centers of the circular shape lying along the longitudinal axis of the housing; said conductors being arranged in parallel planes oriented non-orthogonal relative to the longitudinal axis of the housing; and said conductors including means for electrically connecting the conductors to MRI equipment. 2. 2. A NMR conformal solenoidal coil operable to detect an RF field in MRI, comprising: a plurality of generally circular NMR conductors, uniformly spaced apart and parallel to one another and attached to a hollow generally cylindrical housing; said conductors being electrically connected in parallel and in solenoidal fashion, and oriented with the geometric centers of the circular shape lying along the longitudinal axis of the housing; said conductors being arranged in parallel planes oriented non-orthogonal relative to the longitudinal axis of the housing; said housing having first and second ends, the first end having a generally circular cross-section and the second end having a generally elliptical cross-section, the housing gradually changing in cross-section between the ends; and said conductors including means for electrically connecting the conductors to MRI equipment. 3. 3. The coil of claim 1 wherein said conductors are arranged within a single generally cylindrical plane. 4. 4. The coil of claim 2, wherein said first and second ends have end surfaces which lie within planes which are non-orthogonal to the housing longitudinal axis. 5. 5. The coil of claim 4, wherein said first end surface lies within a plane parallel to the planes of the conductors. | Board of Regents of Univ. of NE | G01V003/00 G01V003/14 A61B005/055
US05507299 | - | 1996-04-16 | Multi-vial blood collection system | 1994-06-13 | A blood collection system is provided for collecting multiple samples of blood into evacuated vials from a single needle insertion site, and comprises a capillary tube system which acts as a regulator so that samples of blood can be collected at a controlled rate, thereby reducing the risk of vein collapse or other patient trauma. The capillary tube system includes a flexible catheter which mounts an intravenous cannula which can be positioned within a blood vessel from which is drawn the blood sample. A plurality of fittings are located along the length of the capillary tube system, and define openings for interfitting needles, which lie within a series of bores that extend axially from the blood collection system. Samples of blood are taken by inserting covered, evacuated vials into the bores of the blood collection system until a needle pierces the cover of a vial. A blood sample drawn from the patient will flow through the flexible catheter and into the capillary tube system and through the attached needles, and is collected into the multiple evacuated vials, while requiring only a single needle insertion into a patient. | I claim: 1. 1. A blood collection system for simultaneously collecting multiple samples of blood into collection tubes from a single insertion site of a patient including a site insertion needle and connecting catheter, comprising: a.) capillary blood collection tubes defining a plurality of capillary tube segments; b.) a plurality of fittings connected to the tube segments, for engaging and securing an evacuated blood collection vial; c.) a needle extending from each fitting and adapted to engage and pierce a blood collection vial; d.) a plastic sheet encasing and providing structural support for the capillary blood collection tubes; e.) a site insertion needle and connecting catheter connected to the capillary blood collection tubes; and, f.) protection plates for closure and support of the capillary blood collection tubes, the protection plates upon closure defining bores for covering the fittings and needles, and upon opening, the capillary blood collection tubes are removable from between the protection plates; whereby: i. when the protection plates are closed and the insertion site of a patient is pierced by the site insertion needle, blood will flow from the site insertion needle and catheter to the capillary tube blood collection system and into a blood collection vial; ii. vials filled with blood are removable from the fittings; and, iii. the capillary blood collection tubes and extending needles are encased in the plastic sheet, and the site insertion needle and attached catheter are removable from between the protection plates. 2. 2. The blood collection system of claim 1, including blood collection vials connected to the fittings. 3. 3. The blood collection system of claim 1, in which the capillary blood collection tubes regulate the flow of blood at a controlled rate. 4. 4. The blood collection system of claim 1, including compressor bars for closure of the protection plates. 5. 5. The blood collection system of claim 4, in which the capillary blood collection tubes are attached to a discard bar and can be separated from the protection plates by lifting the compressor bars and pulling on a discard bar. 6. 6. The blood collection system of claim 1, comprising an end fitting mounted on the capillary tube system for attaching an automated phlebotomy device or an actuator operated hydraulic cylinder. 7. 7. The blood collection system of claim 1, in which the capillary tube segments have an inside diameter of about at least 1/32". 8. 8. A method for simultaneously collecting multiple samples of blood into collection tubes from a single insertion site of a patient including a site insertion needle and connecting catheter, the apparatus comprising: a.) capillary blood collection tubes defining a plurality of capillary tube segments; b.) a plurality of fittings connected to the tube segments, for engaging and securing an evacuated blood collection vial; c.) a needle extending from each fitting and adapted to engag... |  | A61B005/00
US05582168 | - | 1996-12-10 | Apparatus and methods for measuring characteristics of biological tissues and similar materials | 1993-01-22 | Apparatus and methods for characterizing biological tissues and other turbid media with normalization that serves to compensate for the effects of scattering, reflectance, and absorption are disclosed. | We claim: 1. 1. An apparatus for determining the normalized characteristics of biological tissue or other medium comprising: a. means for illuminating the medium with electromagnetic radiation directed into the medium, thereby causing the medium to react with a first action selected from the group consisting of reflecting, backscattering, transmitting, and emitting responsive radiation and a second action selected from the same group excluding the first action; b. means for collecting the responsive radiation; c. means, connected to the collecting means, for separating the collected radiation into a plurality of components; and d. means, connected to the separating means, for (i) measuring the intensity of each of the separated plurality of components and (ii) determining a mathematical relationship between the separated plurality of components. 2. 2. An apparatus according to claim 1 in which the illuminating means comprises: a. a light source selected from the group consisting of lasers, laser diodes, laser diodes coupled to nonlinear frequency doubling devices, light emitting diodes and broadband sources coupled to optical filters; b. a lens, optically responsive to the light from the light source, for focusing the light; and c. a lens system, optically responsive to the focused light, having a focus, and defining an aperture at its focus of less than approximately 1 cm. 3. 3. An apparatus according to claim 1 in which the illuminating means causes the medium to react by emitting responsive radiation, further comprising means for measuring the time difference between illumination of the medium and emission of the responsive radiation. 4. 4. An apparatus for determining the normalized characteristics of biological tissue or other medium comprising: a. means for illuminating the medium with electromagnetic radiation directed into the medium, thereby causing the medium to react by emitting responsive radiation, which emitted responsive radiation is selected from the group consisting of fluorescence emission and Raman emission; b. means for collecting the responsive radiation; c. means, connected to the collecting means, for separating the collected radiation into a plurality of components; and d. means, connected to the separating means, for (i) measuring the intensity of each of the separated plurality of components and (ii) determining a mathematical relationship between the separated plurality of components. 5. 5. An apparatus according to claim 4 in which the separating means comprises at least one dichroic beam splitter. 6. 6. An apparatus according to claim 5 in which the measuring and determining means comprises at least one single chip detector and the wavelengths of the separated plurality of components are between approximately 430 to 20,000 nanometers. 7. 7. An apparatus according to claim 6 in which the illuminating means further comprises means for adjusting the illuminating electromagnetic radiation. 8. 8.... | Georgia Tech Research Corp. | A61B005/00
US05509424 | - | 1996-04-23 | Continuous cardiac output monitoring system | 1994-01-28 | A cardiac catheter continuously monitors cardiac output within an artery. One temperature sensor measures native blood temperature within the artery, while another temperature sensor measures the temperature of a thermal coil which is in thermal contact with the blood stream. The temperature signals are provided as inputs to a monitoring system which includes isolators, filters, and data processing circuits. A temperature difference signal over time is generated between the native blood temperature and the thermal coil temperature. First and second derivatives are taken of the temperature difference signal and selected features are extracted from the three waveforms. The extracted features are used as to calculate cardiac output. In the present case, a neural network processor is utilized to provide accurate cardiac output measurements based upon the extracted features. | We claim: 1. 1. An apparatus for measuring volume flow rate of a liquid having a pulsatile flow within a body lumen, said apparatus comprising: a heat transfer device in thermal communication with said liquid, said heat device to a first temperature, said first temperature varying with the pulsatile flow of said liquid, wherein said heat transfer device comprises a thermal coil; a first temperature sensor adapted to be in thermal communication with said heat transfer device to measure the temperature of said heat transfer device, said first temperature sensor having a first output with a first output signal indicative of the temperature of said heat transfer device; a second temperature sensor adapted to be in thermal contact with said liquid to measure a native temperature of said liquid, said second temperature sensor having a second output with a second output signal indicative of the native temperature of said liquid; a comparator which responds to said first output signal and said second output signal to provide a temperature difference signal representing the difference in temperature between said native temperature of said liquid and the temperature of said heat transfer device; a signal processing unit for extracting pre-specified features from said temperature difference signal; and a neural network responsive to said pre-specified features as input parameters and configured to output volume flow rate of said liquid. 2. 2. An apparatus as defined in claim 1, wherein said heat transfer device further comprises a thermally conductive layer interposed between said thermal coil and said first temperature sensor. 3. 3. An apparatus for measuring volume flow rate of a liquid having a pulsatile flow within a body lumen, said apparatus comprising:. a heat transfer device in thermal communication with said liquid, said heat transfer device responsive to a low power electrical signal to heat said heat transfer device to a first temperature, said first temperature varying with the pulsatile flow of said liquid, and wherein said heat transfer device comprise a generally tubular thermally conductive layer and a thermal coil wrapped about said generally tubular thermally conductive layer to form a generally tubular heat transfer device; a first temperature sensor adapted to be in thermal communication with said heat transfer device to measure the temperature of said heat transfer device, said first temperature sensor having a first output with a first output signal indicative of the temperature of said heat transfer device; a second temperature sensor adapted to be in thermal contact with said liquid to measure a native temperature of said liquid, said second temperature sensor having a second output with a second output signal indicative of the native temperature of said liquid; a comparator which responds to said first output signal and said second output signal to provide a temperature difference signal representing the difference i... | Aws Salim Nashef | A61B005/028
US05549656 | - | 1996-08-27 | Combination neuromuscular stimulator and electromyograph system | 1995-05-15 | A combined dual channel electromuscular stimulator for directing electrical pulses into the skin and a dual channel electromyograph for detecting electrical signals generated in muscles. The electromuscular stimulator includes electronic circuitry for generating electrical pulses, controlling the pulse rate and intensity and controlling various pulse characteristics. The pulses are administered by skin contacting electrodes. The electromyograph includes skin contacting electrodes for receiving input signals from the skin and electronic circuitry for receiving detected signals without interference with the stimulator output signals, amplifying, filtering and displaying the input signals. A control panel includes switches and controls for varying the various system parameters. | I claim: 1. 1. An electrotherapy system including a two-channel electromuscular stimulator and two-channel electromyograph system for simultaneously applying two stimulation signals to a skin area and for measuring stimulation effects in the same skin areas without interference which comprises: a first electromuscular stimulator channel, comprising: means for applying at a predetermined skin location a first varying electromuscular stimulator electrical signal having a variable output pulse rate, a variable on and off pulse rate and a frequency limited to below about 80 Hz; a second electromuscular stimulator channel, comprising: means for applying at said predetermined skin location a second varying electromuscular stimulator electrical signal having a variable output pulse rate, a variable on and off pulse rate and a frequency limited to below about 80 Hz; means for controlling said output pulse rate of said first and second electrical signals; means for controlling output pulse intensity of said first and second electrical signals; means for controlling the on and off pulse rate of said output pulses; a first electromyograph section comprising means for receiving, from a location at generally the same skin area as the area to which said first and second electromuscular signals were imposed, first and second electromyograph input signals corresponding to differences in electrical potential of muscles through the skin of a subject simultaneously with the application of said first and second electromuscular stimulator electrical signals, said electromyograph input signals resulting from said first and second electromuscular stimulator electrical signals; electrical filter means for eliminating unwanted signals and noise from said input signals below about 100 Hz; means for amplifying said input signals and controlling the amplification range of said input signals; means for displaying the intensity of said input signals. 2. 2. The system according to claim 1 wherein said means for displaying the intensity of the received first and second input signal includes means for generating an audible signal corresponding to the received signal intensity. 3. 3. The system according to claim 1 wherein said means for displaying the intensity of the first and second input signal comprises a series of light emitting diodes and means to light said diodes in patterns corresponding to the received signal intensity. 4. 4. The system according to claim 1 further including means for varying a threshold at which said input signals are received, amplified and displayed. 5. 5. The system according to claim 1 further including means for providing a soft start for the output pulses including means for varying rate of increase of output pulse intensity. 6. 6. The system according to claim 1 including means for selectively (a) applying constant electromuscular stimulation signals from both channels (b) reciprocally applying electromuscular stimulation... | Med Serve Group, Inc. | A61N001/32 A61B005/0488
US05501230 | - | 1996-03-26 | Device for processing biological signals sampled by electrodes on the skin of a patient | 1994-02-07 | The invention relates to a device for the processing of biological signals sampled by electrodes placed on the skin of a patient, having at least two signal measuring electrodes and a reference electrode, an input differential amplifier (10), whose inputs (11,12) are connected to said two electrodes, and a circuit for detecting the absence of the polarization current of said input differential amplifier (10), so as to supply an alarm signal in the case of a detachment or disconnection of at least one electrode. | I claim: 1. 1. Device for processing biological signals sampled by electrodes (13, 14, 16) placed on the skin (15) of a patient having at least two signal measuring electrodes (13, 14) and a reference electrode (16), and at least one input differential amplifier (10), whose inputs (11, 12) are connected to said measuring electrodes (13, 14), characterized in that the device comprises a circuit (17) for detecting the absence of a polymerization current of said input differential amplifier (10), and for supplying an alarm signal (DCE) in the case of a disconnection or detachment of at least one measuring electrode. 2. 2. Device according to claim 1, characterized in that it comprises a circuit of the RC type for imposing a reaction time on said alarm signal (DCE). 3. 3. Device according to claim 1, characterized in that the detection circuit (17) comprises an interruption module (18, 19) connected to each of said measuring electrodes (13,14), other than the reference electrode, a current mirror module (20) located at the output of said module (18, 19), a current source module (21) connected to the output of the current mirror module (20), a capacitor (C1) also connected to said same output and a comparison module (22) also connected to said same output and supplying a logic alarm signal. 4. 4. Device according to claim 3, characterized in that said interruption module (18, 19) comprises a first transistor (T1, T'1), whose base receives an input signal and the emitter is connected to a second, diode-connected transistor (T2, T'2), whose emitter is connected to a polarization voltage (VP). 5. 5. Device according to claim 3, characterized in that the current mirror module (20) comprises two current mirror-connected transistors (T3,T4). 6. 6. Device according to claim 3, characterized in that the current source module (21) comprises a first transistor (T7), whose emitter is grounded and the base connected to a second diode-connected transistor (T6), whose emitter is grounded and the collector is applied to a polarization voltage (Vset) across a resistor (R2). 7. 7. Device according to claim 3, characterized in that the comparison module (22) comprises a transistor (T5), whose collector is at a polarization voltage (VR) and the emitter is grounded across a resistor (R1) in parallel with a capacitor (C2), the output signal (DCE) being taken on the emitter of said transistor (T5). 8. 8. Device according to claim 4, characterized in that the interruption module (18, 19) further includes more than one of said first transistor and more than one of said second transistor so that the device can absorb more current. | Commissariat a l'Energie Atomique | A61B005/0402
US05497784 | - | 1996-03-12 | Flexible elongate device having steerable distal extremity | 1994-06-30 | Steerable flexible elongate device comprising a flexible elongate member having proximal distal extremities and having a centrally disposed lumen extending into the distal extremity. The flexible elongate member has at least three additional lumens spaced apart circumferentially about the centrally disposed lumen and extending into the distal extremity. A stiffener element is disposed in the centrally disposed lumen and has proximal and distal extremities. Additional flexible elongate elements having a negative coefficient of expansion are disposed in each of the three additional lumens and have proximal and distal extremities. The distal extremities of the stiffener element and the additional flexible elongate elements are secured to the distal extremity of the flexible elongate member. The proximal extremities of the stiffener element and the additional flexible elongate elements are also secured relative to the distal extremity of the flexible elongate member. | I claim: 1. 1. In a method for controlling the distal extremity of a flexible elongate tubular member for movement in a vessel of a patient in accordance with a control member disposed outside of the vessel of the patient and being movable by hand, the distal extremity of the flexible elongate member having slidably disposed therein at least three circumferentially spaced apart flexible elongate pull elements formed of a material having a negative coefficient of expansion, the method comprising measuring resistance versus temperature characteristics of each of the pull elements outside of the vessel of the patient to provide measured information about each of the pull elements by placing the distal extremity of the flexible elongate tubular member in a constant temperature bath of one predetermined temperature, measuring the resistance of each of the pull elements while at said one predetermined temperature, placing the distal extremity of the flexible elongate tubular member in a constant temperature bath of another predetermined temperature and measuring the resistance of each of the pull elements while at said another predetermined temperature, storing the measured information about each of the pull elements at said one and said another predetermined temperatures and utilizing the stored measured information about each of the pull elements to cause movement of the distal extremity of the flexible elongate member in a proportional manner as the control member is moved. | Intelliwire, Inc. | A61B005/00
US05503160 | - | 1996-04-02 | Dynamic filter for real-time artifact removal from waveforms | 1993-10-12 | During sampling, a finite impulse response (FIR) filter separates a composite signal into two components, non-cardiac physiological phenomena and cardiac artifacts. The length of the filter window dynamically varies to produce an output signal in which the cardiac frequency and any associated harmonics are suppressed. The FIR filter is applied to the patient signal and lags the patient signal by at least one interval between triggering events. When the present interval between triggering events passes by the filter window, the window length is gradually adjusted to have the same length as the next period such that the triggering events are synchronized with the endpoints of the filter window at the start of each interval. The difference between the present interval and the next interval is evenly distributed or subtracted across the filter window between synchronizations. | We claim: 1. 1. A patient monitor, receiving a cyclical cardiac signal and a composite signal containing cardiac artifacts from a patient, comprising: a sampler, detecting the composite signal at a fixed rate, generating composite samples from the composite signal; a cardiac event detector, detecting the cyclical cardiac signal, a marked stable reference point for each cardiac cycle; a cardiac interval detector detecting the marked stable reference points and generating a cardiac output signal having a variable cardiac frequency and associated harmonics, wherein the variable cardiac frequency corresponds to a cardiac interval between adjacent marked stable reference points; memory, detecting and storing the composite samples, having a newest and an oldest composite sample pointer; a first digital filter, connected to the memory, having an adaptive window with two edges defining a length, wherein one edge corresponds to the newest composite sample pointer and the other edge corresponds to the oldest composite sample pointer, for removing events which occur at the variable cardiac frequency and the associated harmonics and producing a filtered composite signal; and memory controlling means connected to the memory and detecting the cardiac output signal, for advancing the newest composite sample pointer by one composite sample and gradually adjusting the oldest composite sample pointer such that the length of the adaptive window is equal to the cardiac interval when the newest composite sample pointer is at one of the marked stable reference points; wherein the filtered composite signal is produced by removing events which occur at the variable cardiac frequency and the associated harmonics of the cardiac frequency from the composite signal such that the cardiac artifacts are reduced. 2. 2. A patient monitor as defined in claim 1, wherein the first digital filter is a finite impulse response filter. 3. 3. A patient monitor, as defined in claim 2, further comprising: a feature extractor detecting the filtered composite signal, generating a first output signal having a frequency which corresponds to signal features of the filtered composite signal, and a second output signal which corresponds to durations between the signal features; and a rate detector, detecting the second output signal and generating a rate output signal corresponding to the first output signal. 4. 4. A patient monitor as defined in claim 3, further comprising: a patient condition indicator; evaluation means, connected to the patient condition indicator and the rate detector, for evaluating the rate output signal with at least one patient threshold and activating the patient condition indicator. 5. 5. A patient monitor as defined in claim 4, further comprising a second finite impulse response filter detecting the filtered composite signal and the composite signal, generating an output signal by subtracting the filtered composite signal from the composite signal... | Hewlett-Packard Company | A61B005/08
US05526813 | - | 1996-06-18 | Method and apparatus for heart beat synchronous nuclear magnetic resonance imaging | 1994-04-20 | A method and an apparatus for heart beat synchronous nuclear magnetic resonance imaging capable of improving the quality of the nuclear magnetic resonance images synchronous with the heart beat by reducing erroneous generation of synchronization signals due to noises in the electro-cardiographic waves. In the apparatus, noises are removed from the electro-cardiographic waves obtained from the patient; synchronization signals are generated in correspondence to the noise removed electro-cardiographic waves; and nuclear magnetic resonance images are taken by collecting nuclear magnetic resonance signals from the patient at collection timings determined in correspondence to the synchronization signals, and by reconstructing the nuclear magnetic resonance images by using the collected nuclear magnetic resonance signals. | What is claimed is: 1. 1. A nuclear magnetic resonance imaging apparatus, comprising: electro-cardiogram means for obtaining electro-cardiographic waves from a patient; noise removal means for removing external noises from the electro-cardiographic waves by operating on the electro-cardiographic waves to obtain noise removed electro-cardiographic waves; synchronization means for generating synchronization signals in correspondence to the noise removed electro-cardiographic waves; imaging means for taking nuclear magnetic resonance images by collecting nuclear magnetic resonance signals from the patient at collection timings determined in correspondence to the synchronization signals, and by reconstructing the nuclear magnetic resonance images by using the collected nuclear magnetic resonance signals; and sequence controller means for controlling the imaging means for taking the nuclear magnetic resonance images in a prescribed sequence in which the external noises are generated at known timings, and simultaneously for directly controlling the noise removal means with a gate signal to operate on the electro-cardiographic waves at the known timings. 2. 2. The apparatus of claim 1, wherein the noise removal means comprises a sample and hold circuit. 3. 3. The apparatus of claim 2, wherein the sample and hold circuit comprises means for holding the electro-cardiographic waves during periods of RF pulse application, and for sampling the electro-cardiographic waves otherwise. 4. 4. The apparatus of claim 1, wherein the imaging means measures a time for each of the collection timings with respect to a latest one of the synchronization signals, memorizes the measured time along with an encode condition at said each one of the collection timings, and selects the nuclear magnetic resonance signals of equivalent heart beat phase from the collected nuclear magnetic resonance signals by using the measured time and the encode condition in reconstructing the nuclear magnetic resonance images. 5. 5. The apparatus of claim 4, wherein the imaging means collects the nuclear magnetic resonance signals in a non-gate mode. 6. 6. A method of nuclear magnetic resonance imaging, comprising the steps of: obtaining electro-cardiographic waves from a patient; removing external noises from the electro-cardiographic waves by operating on the electro-cardiographic waves to obtain noise removed electro-cardiographic waves; generating synchronization signals in correspondence to the noise removed electro-cardiographic waves; taking nuclear magnetic resonance images by collecting nuclear magnetic resonance signals from the patient at collection timings determined in correspondence to the synchronization signals, and by reconstructing the nuclear magnetic resonance images by using the collected nuclear magnetic resonance signals; and controlling an operation for taking the nuclear magnetic resonance images at the taking step according to a prescribed sequence... | Kabushiki Kaisha Toshiba | A61B005/055
US05555882 | - | 1996-09-17 | Method and apparatus for reducing ambient noise effects in electronic monitoring instruments | 1994-08-24 | The present invention provides a method and apparatus for adapting to noise sources affecting a pulse oximeter. Various available frequencies are evaluated to determine their respective noise levels and one is selected to act as the operating demultiplexer frequency. During normal operation of the pulse oximeter, the various available demultiplexer frequencies are periodically scanned to determine which has the lowest associated noise. The noise level associated with the operating frequency is used to determine the signal-to-noise ratio of the pulse oximeter signals and thereby qualify certain signals from the pulse oximeter. Those pulses associated with a signal-to-noise ratio below a predetermined threshold are rejected and excluded from use in calculating blood oxygen saturation. | What is claimed is: 1. 1. A pulse oximeter comprising: (a) a sensor including two light sources and a photodetector, the two light sources alternately generating light pulses which pass through a patient's skin to produce attenuated optical signals monitored by the photodetector; (b) a demultiplexer coupled to the sensor for separating the attenuated optical signals from the two light sources, the demultiplexer and the light sources operating at an adjustable selected demultiplexing frequency; (c) a ROM having a plurality of available frequencies recorded; (d) a first processor coupled to the demultiplexer and the ROM for periodically determining the noise associated with the available frequencies, the first processor selecting, and adjusting if necessary, the adjustable selected demultiplexing frequency; and (e) a second processor coupled to the sensor for periodically determining the patient's blood oxygen saturation from the optical signals monitored by the photodetector. 2. 2. The pulse oximeter recited in claim 1 wherein the available frequencies are separated by at least 10 Hz from 50 to 60 Hz and harmonics thereof. 3. 3. The pulse oximeter recited in claim 1 wherein the available frequencies are between about 1500 and 2500 Hz. 4. 4. The pulse oximeter recited in claim 1 wherein the first processor includes means for periodically determining the root-mean-square noise associated with the attenuated optical signals for each available frequency and selecting the available frequency for which the attenuated optical signals have the lowest root-mean-square noise as the adjustable selected demultiplexing frequency. 5. 5. The pulse oximeter recited in claim 4 further comprising a third processor calculating a signal-to-noise ratio from the root-mean-square noise associated with the attenuated optical signals, the third processor preventing the second processor from determining the patient's blood oxygen saturation when the attenuated optical signals have a signal-to-noise ratio below a predetermined value. 6. 6. The pulse oximeter recited in claim 1 wherein the lights sources are red and infrared LEDs. 7. 7. The pulse oximeter recited in claim 1 wherein the first processor determines the noise associated with the available frequencies while at least one of the two light sources is not generating light pulses. | Nellcor Incorporated | A61B005/00
US05517989 | - | 1996-05-21 | Guidewire assembly | 1994-04-01 | A method of diagnosing and treating the human or animal body comprises feeding a flexible guide wire, dimensioned to be inserted into human coronary arteries, along a blood vessel in the human or animal body and epicardially mapping the electrocardiographic signals by means of electrodes secured to the guide wire. The method of diagnosing and treating the human or animal body may include the step of ablating selected body tissue by establishing a DC or radio frequency current through the body tissue between a pair of electrodes in which at least one of the electrodes is located on the guide wire. The method may also include passing flowable material to or from selected tissue by means of a catheter passed over the guide wire. The method may optionally include sensing the velocity of blood flow in the blood vessel by means of a velocity sensor mounted on the guide wire, or the temperature of selected body tissue by means of a temperature sensor mounted on the guide wire. | The invention claimed is: 1. 1. A guide wire assembly including a central core having a proximal end and a distal end; a tubular body having a proximal end and a distal end, and comprising a plurality of helical spring sections surrounding at least a portion of the core; at least one electrode secured to the body and electrically insulated from the body, at least one of the at least one electrode being secured between two of the helical spring sections, and an electrical conductor connected to each electrode and extending within the tubular body. 2. 2. A guide wire assembly of claim 1 having lateral dimensions from 0.010" to 0.038". 3. 3. A guide wire assembly of claim 1, wherein the at least one electrode secured to the body is a unipolar electrode. 4. 4. A guide wire assembly of claim 1, which includes a velocity sensing means connected to the body for sensing the velocity of blood flow in a blood vessel. 5. 5. A guide wire assembly of claim 4, wherein the velocity sensing means includes a Doppler ultrasound transducer. 6. 6. A guide wire assembly of claim 1, which includes a temperature sensor connected to one of the spring sections. 7. 7. A guide wire assembly of claim 1, which includes a catheter tube means, passable over the cetral core and the tubular body, to define a pathway for passing flowable material along the pathway. 8. 8. A guide wire assembly of claim 1, wherein the body includes a smooth proximal sleeve section. 9. 9. A guide wire assembly of claim 1, wherein the core constitutes one of the electrical conductors. 10. 10. A guide wire assembly of claim 1, wherein at least one electrode of the at least one electrode is supported on an electrode support, and wherein said at least one electrode supported on its electrode support is a tubular electrode supported on a cylindrical, electrically non-conductive tubular support with helical portions extending axially from both ends of the tubular support wherein the helical portions secure the tubular support to the body. 11. 11. A guide wire assembly of claim 10, wherein the tubular support is formed in two parts which are axially connected to each other by means of complimentary locking formations formed at opposed ends of the two parts. 12. 12. A guide wire assembly of claim 10, wherein the helical portions comprise helical grooves in an outer surface of the tubular support. 13. 13. A guide wire assembly of claim 10, wherein each tubular electrode includes a conductive layer formed on part of an outer surface of its tubular support. 14. 14. A guide wire assembly of claim 13, wherein the conductive layer comprises a conductive tube which is split longitudinally. 15. 15. A guide wire assembly of claim 13, wherein the conductive layer comprises a conductive ribbon wound on the tubular support. 16. 16. A guide wire assembly of claim 1, wherein at least one electrode is a tubular electrode including a central, electrically conductive cylinder having a first a... | Cardiometrics, Inc. | A61B005/0408 A61B008/06 A61N001/05
US05579783 | - | 1996-12-03 | O-ring test method and apparatus for measuring muscular strength | 1994-08-24 | In a voluntary-muscle strength measurement method and a muscular tonus state judgment method, the muscle strength of a voluntary muscle and the muscular tonus state can be measured accurately and objectively. The muscle strength of a voluntary muscle as the examiner pulls apart an O-ring shape formed with the thumb and another finger of subject's hand is measured with a first sensor placed at at least one point on the two fingers forming O-ring shape, and it is detected whether or not two fingers forming O-ring shape were pulled apart with a second sensor placed between two fingers forming O-ring shape, and the muscle strength at the time two fingers forming O-ring shape were pulled apart is measured by the detected outputs of the first and second sensors. Thereby, the O-ring test can be executed accurately and the muscle strength of a voluntary muscle can be measured with high reliability. The pressure is applied to an O-ring shape formed with the thumb and another finger of subject's hand from outside through a pressure sensor by a pressure applying unit, and the applied pressure is measured from the output of the pressure sensor. The muscle tonus state when the pressure is applied to the O-ring shape can be judged by the period of time in which the result of measurement is higher than the predetermined value. | What is claimed is: 1. 1. A voluntary-muscle strength measurement method for measuring muscle strength of a voluntary muscle as an O-ring shape formed with a thumb and one of the fingers of a hand of a subject is pulled apart, said method comprising the steps of: placing a first sensor on at least one point on said thumb or said one of the fingers; placing a second sensor between said thumb and said one of the fingers; detecting with said first sensor said muscle strength as said O-ring shape of the hand of the subject is pulled apart; detecting with said second sensor whether said thumb and said one of the fingers are pulled apart; and measuring said muscle strength at a time when said thumb and said one of the fingers are pulled apart based on outputs of said first and second sensors. 2. 2. The method as set forth in claim 1, wherein said step of detecting said muscle strength with said first sensor comprises the step of pulling said O-ring shape apart with a force generated by an examiner. 3. 3. The method as set forth in claim 1, further comprising the step of tracking said outputs of said first and second sensors over time. 4. 4. A voluntary-muscle strength measurement apparatus for measuring muscle strength of a voluntary muscle as an O-ring shape formed with a thumb and one of the fingers of a hand of a subject are pulled apart, comprising: a first sensor for detecting said muscle strength as said O-ring shape of the hand of the subject is pulled apart, said first sensor being placed on at least one point on said thumb or said one of the fingers; a second sensor for detecting whether said thumb and said one of the fingers are pulled apart, said second sensor being placed between said thumb and said one of the fingers; and muscle strength measurement means for receiving outputs of said first and second sensors and for measuring said muscle strength at a time when said thumb and said one of the fingers are pulled apart based upon the outputs from said first and second sensors. 5. 5. The apparatus as set forth in claim 4, wherein said O-ring shape of the hand of the subject is pulled apart by a force generated by an examiner. 6. 6. The apparatus as set forth in claim 4, wherein said O-ring shape of the hand of the subject is pulled apart by a constant force. 7. 7. The apparatus as set forth in claim 4, wherein said muscle strength measurement means comprises a pen recorder for tracking said outputs of said first and second sensors. 8. 8. The apparatus as set forth in claim 4, wherein said first and second sensors each comprise a strain gauge. | Sony Corporation | A61B005/103
US05575285 | - | 1996-11-19 | Apparatus for measuring oxygen saturation | 1994-12-14 | An apparatus for non-invasively measuring the oxygen saturation in the blood of a subject comprises light sources for irradiating a sample of blood in tissue with at least a first light beam and a second light beam having different wavelengths. A switching device drives the light sources and sequentially switches the irradiation of the sample of blood between the first and second laser beams. A photoelectric detector detects light transmitted through or reflected from the sample of blood and provides an electrical output signal indicative of the intensity of the detected light. A converter converts the electrical output signal of the photoelectric detecting device to a power spectrum, and a processor processes the power spectrum and calculates the oxygen saturation of the sample of blood. The blood oxygen saturation in the blood can be measured with high accuracy based on the detection of the light intensity transmitted through or reflected from the blood, regardless of the presence or absence of a pulsed blood flow. Additionally, by irradiating the subject by switching between laser beams of two wavelengths, the subject receives less irradiation than when two lasers are used at the same time. Thus even if the amount of irradiation at each wavelength is slightly increased, the accuracy measurement can be improved without adversely affecting the subject. | What is claimed is: 1. 1. An apparatus for non-invasive measurement of oxygen saturation in a sample of blood in tissue of a subject, the apparatus comprising: light means for irradiating a sample of blood in tissue of a subject with at least a first laser beam and a second laser beam; switching means for driving the light means and sequentially switching the irradiation of the sample of blood between the first and second laser beams; photoelectric detecting means for detecting light transmitted through or reflected from the sample of blood and providing an electrical output signal indicative of an intensity of the detected light; and measuring means for measuring the oxygen saturation of the sample of blood from the electrical output signal of the detecting means, the measuring means comprising converter means for converting the electrical output signal of the detecting means to a power spectrum, and processing means for processing the power spectrum and calculating the oxygen saturation of the sample of blood. 2. 2. An apparatus as claimed in claim 1; wherein the first and second laser beams have different wavelengths. 3. 3. An apparatus as claimed in claim 2; wherein the wavelength of the first laser beam is in the region of 680 nm and the wavelength of the second laser beam is in the region of 805 nm. 4. 4. An apparatus as claimed in claim 1; wherein the converter means converts the electrical output signal to a power spectrum by fast Fourier transformation. 5. 5. An apparatus as claimed in claim 1; further comprising means disposed between the light means and the photoelectric detecting means for reflecting and focusing the first and second laser beams onto the sample of blood. 6. 6. An apparatus as claimed in claim 5; wherein the means for reflecting and focusing comprises a beam splitter and a prism for reflecting the laser beams, and at least one lens for focusing the laser beams onto the sample of blood. 7. 7. An apparatus for non-invasive measurement of oxygen saturation in a sample of blood in tissue of a subject, the apparatus comprising: light means for irradiating a sample of blood in tissue of a subject with at least a first light beam and a second light beam, the first and second light beams having different wavelengths; switching means for driving the light means and sequentially switching the irradiation of the sample of blood between the first and second light beams; photoelectric detecting means for detecting light transmitted through or reflected from the sample of blood and providing an electrical output signal indicative of an intensity of the detected light; converter means for converting the electrical output signal of the detecting means to a power spectrum; and processing means for processing the power spectrum and calculating the oxygen saturation of the sample of blood. 8. 8. An apparatus as claimed in claim 7; wherein the wavelength of the first light beam is in the region of 680 nm and the w... | Kowa Company Limited | A61B005/00
US05524635 | - | 1996-06-11 | Apparatus for advancing a guide wire | 1994-10-24 | A hand held vibrating device which imparts a combination of transverse and longitudinal vibrations to a guide wire, to assist in advancing the guide wire through a blood vessel and through a stenosis in a blood vessel. The vibrating device contains a motor which drives a set of gears, rotating an eccentric pin. The rotation of the eccentric pin is translated to pivoting of an oscillating arm by the essentially longitudinal movement of a connector bar. The oscillating arm is attached to the guide wire by a releasable collet. Pivoting of the collet by the oscillating arm results in the introduction of a combination of transverse and longitudinal motion to the guide wire. | We claim: 1. 1. A guide wire vibrating apparatus, comprising: a housing; a motor mounted within said housing; an eccentric pin drivably connected to said motor for orbital travel in a circular path; a connector bar having a first end and a second end, said first end being attached to said eccentric pin for orbital travel with said eccentric pin; an oscillating arm pivotably mounted to said housing, said oscillating arm having a first end and a second end, said first end being drivably connected to said second end of said connector bar, for pivotally oscillating said oscillating arm; and a guide wire attachment means mounted on said oscillating arm for releasably attaching the guide wire to said second end of said oscillating arm, for introducing transverse and longitudinal vibrations into the guide wire. 2. 2. A guide wire vibrating apparatus, as claimed in claim 1, further comprising: a plurality of drive gears drivably connecting said motor to said eccentric pin; a hole in said first end of said connector bar to receive said eccentric pin to drivably attach said first end of said connector bar to said eccentric pin; a socket in said second end of said connector bar; and a pawl on said first end of said oscillating arm, said pawl mating with said socket to drivably connect said second end of said connector bar to said first end of said oscillating arm. 3. 3. A guide wire vibrating apparatus, as claimed in claim 1, further comprising a pivot pin mounted to said housing for pivotably connecting said oscillating arm to said housing, wherein said pivot pin establishes a pivot axis for said oscillating arm, said pivot axis being substantially orthogonal to the longitudinal axis of the guide wire. 4. 4. A guide wire vibrating apparatus, as claimed in claim 1, further comprising: a speed control mounted in said housing for selectively controlling the speed of said motor; and a trigger button attached to said control for selectively operating said control to control the speed of said motor. 5. 5. A guide wire vibrating apparatus, as claimed in claim 1, further comprising a releasable collet mounted on said second end of said oscillating arm for selectively gripping the guide wire. 6. 6. A guide wire vibrating apparatus, comprising: a pistol grip housing; a variable speed motor mounted within said housing, said motor having a rotating drive shaft; an adjustable control for selectively controlling the speed of said motor; a first drive gear drivably connected to said drive shaft of said motor; a second drive gear drivably connected to said first drive gear; an eccentric pin mounted on said second drive gear for travel in an orbital path about the axis of rotation of said second drive gear, said eccentric pin having a longitudinal axis parallel to said axis of rotation of said second drive gear; a connector bar having a first end and a second end, said first end being attached to said eccentric pin for orbital travel with sai... | Interventional Technologies Inc. | A61B005/00
US05551444 | - | 1996-09-03 | Flexible guidewire with radiopaque outer coil and non-radiopaque inner coil | 1995-05-31 | A guidewire includes a tapered core, an elongated non-radiopaque inner coil that is coincident with the core and extends over a distal portion of the core, and a radiopaque outer coil that fits over a distal end of the inner coil. The inner coil tapers between its proximal end and distal end, to form a tapered distal end section. The outer diameter of the proximal end of the inner coil is the same as the outer diameter of the proximal end of the core, before its first taper, and similarly, the outer diameter of the outer coil is the same as the outer diameter of the inner coil before its taper. Accordingly, the guidewire has an essentially uniform outer diameter over its entire length. A rounded tip that acts as a deformable buffer is formed where the distal ends of the two coils and the core join. The distal end of the core is preferably flattened to provide a formable end to the guidewire. A low friction coating may be added to the wire, to facilitate movement of the wire through the arteries. | What is claimed is: 1. 1. A guidewire for use in gaining access to an artery, the guidewire including: A. a tapered core wire with a proximal end and a distal end and at least one tapered section between the proximal and distal ends; B. an elongated non-radiopaque inner coil that is concentric with the core and extends over a distal portion of the core to the distal end of the core, the inner coil having a proximal end, a tapered distal end section and a distal end; C. a radiopaque outer coil that is concentric with and fits over the tapered distal end section of the inner coil and extends to the distal end of the inner coil. 2. 2. The guidewire of claim 1, wherein the inner coil extends from a tapered section of the core that is closest to the proximal end of the core. 3. 3. The guidewire of claim 2 further including a rounded tip that is formed at the distal ends of the core, the inner coil, and the outer coil. 4. 4. The guidewire of claim 2 wherein the proximal end of the inner coil is joined to the tapered section that is closest to the proximal end of the core, and the distal end of the inner coil is joined to the distal end of the core. 5. 5. The guidewire of claim 4 wherein the proximal end of the outer coil is joined to the proximal end of the tapered end section of the inner coil, and the distal end of the outer coil is joined to the distal ends of the inner coil and the core. 6. 6. The guidewire of claim 5, wherein the guidewire is coated with a low friction coating. 7. 7. A guidewire for use in gaining access to an artery, the guidewire including a proximal end and a distal end, wherein the distal end of the guidewire is formed from: A. a first layer that consists of a distal end of a tapered core wire; B. a second layer that consists of a distal end of a non-radiopaque inner coil that is concentric with the core wire and covers the distal end of the core wire, the distal end of the inner coil being tapered to form a tapered distal end sections; and C. a third layer that consists of a distal end of a radiopaque outer coil that is concentric with the inner coil and covers the tapered distal end section of the inner coil. 8. 8. The guidewire of claim 7 wherein the inner coil tapers at the distal end to form a tapered distal end section, and the outer coil fits over the tapered distal end section. 9. 9. The guidewire of claim 8 wherein the inner coil has an outer diameter at its proximal end that is the same as the outer diameter of a proximal end of the core wire and the outer coil has an outer diameter that is the same as the outer diameter of the proximal end of the inner coil. 10. 10. The guidewire of claim 9 wherein the guidewire is coated with a low friction coating. 11. 11. A guidewire for use in gaining access to an artery, the guidewire including: A. a tapered core wire with a proximal end and a distal end and at least one tapered section between the proximal and distal ends; B. an elongated non-radi... | Radius Medical Technologies, Inc. | A61B005/00
US05579777 | - | 1996-12-03 | Exercise level of difficulty data output apparatus | 1995-05-26 | An exercise level of difficulty data output apparatus outputs exercise level of difficulty of an exercise which a user takes, as exercise level of difficulty data, which can be used for general purposes in the exercise physiology. Using the apparatus, the user can objectively learn the exercise level of difficulty of his (or her) exercise for keeping himself healthy or for developing his physical strength. The exercise level of difficulty data output apparatus calculates exercise level of difficulty data from counted pulse number of the user and his age, and outputs the exercise level of difficulty data. Further, the exercise level of difficulty data output apparatus calculates and displays a predetermined pulse-number range indicating the most suitable exercise level of difficulty for the age of the user. | What is claimed is: 1. 1. Apparatus to automatically monitor exercise level of difficulty, comprising: age-data output means for providing age data of a user; pulse-rate determining means for converting pulse signals of said user to a pulse rate to obtain pulse number data; means for deriving exercise level of difficulty data from the pulse-number data obtained by said pulse-rate determining means and the age data output by said age-data output means; and output means for outputting the exercise level of difficulty data derived by said means for deriving exercise level of difficulty data. 2. 2. The exercise level of difficulty monitoring apparatus according to claim 1, wherein said exercise level of difficulty deriving means provides exercise level of difficulty data expressed in terms of a ratio to a maximum exercise level of difficulty data for every age data. 3. 3. The exercise level of difficulty monitoring apparatus according to claim 1, wherein said output means includes display means for visually displaying the exercise level of difficulty data, said display means being provided with display members which indicate that the exercise level of difficulty data falls within a predetermined range. 4. 4. The exercise level of difficulty monitoring apparatus according to claim 1, wherein said age-data output means comprises: age-data storing means for storing age data; date counting means for counting reference signals to obtain at least date data of that day; and age updating means for updating the age data stored in said age-data storing means when the date data obtained by said date counting means reaches predetermined date data, and for outputting updated age data. 5. 5. The exercise level of difficulty monitoring apparatus according to claim 1, wherein said age-data output means comprises: birthday-data storing means for storing birthday data; date counting means for counting reference signals to obtain at least date data of that day; and age calculating means for calculating age data from the date data obtained by said date counting means and the birthday data stored in said birthday-data storing means, and for outputting the calculated age data. 6. 6. Apparatus for automatically monitoring exercise level of difficulty, comprising: age-data output means for providing age data of a user; means for obtaining first pulse-number data which define a predetermined range of most suitable exercise level of difficulty for an age of the user, based on the age data provided by said age-data output means; first pulse-number data output means for outputting the first pulse-number data; pulse-rate determining means for converting pulse signals of said user to a pulse rate to obtain second pulse-number data; and second pulse-number data output means for outputting the second pulse-number data obtained by said pulse-rate determining means. 7. 7. The exercise level of difficulty monitoring apparatus according to claim 6, wherein ... | Casio Computer Co., Ltd. | A61B005/02
US05572996 | - | 1996-11-12 | In vivo pharmacokinetics of photosensitive drugs and method | 1996-01-17 | This invention describes a method for the accurate and sensitive measurement of an exogenous fluorescence chromophore in vivo. The method provides a means for normalizing a typical endogenous fluorescence signal into a relatively narrow band of values for different tissue types. The method employs irradiation of a target tissue at a single excitation wavelength while measuring two narrow bands of emission wavelengths, one of which is principally associated with the endogenous autofluorescence of the tissue while the other is chosen to be characteristic of the exogenous chromophore of interest. An exogenous chromophore is administered to a target tissue in vivo. A fiber optic positioned near the target tissue delivers illuminating excitation light from a light source to the tissue and receives fluorescence light from both exogenous and endogenous chromophores in the tissue and conducts the fluorescence light to a detector. The ratio of the exogenous fluorescence intensity to the endogenous fluorescence intensity is used to calculate the exogenous chromophore concentration in tissue. The temporal change in the ratio provides a measure of the rate of uptake, retention and excretion of the exogenous chromophore by the target tissue. | What we claim is: 1. 1. A method for measuring a temporal change in a concentration of an exogenous chromophore in a target tissue in the presence of an endogenous chromophore in the target tissue within the body of an animal comprising the steps of: (a) establishing a concentration of the exogenous chromophore within the target tissue of the animal; (b) illuminating the target tissue with excitation light having a first wavelength which is absorbed by the exogenous chromophore and the endogenous chromophore and wherein the absorption of the excitation light by the exogenous chromophore and the endogenous chromophore causes the exogenous chromophore to emit fluorescence light having a maximum intensity at a second wavelength and the endogenous chromophore to emit fluorescence light having a third wavelength and wherein the second and third wavelengths are unequal; (c) directing the fluorescence light into a fluorescence light detection apparatus operable for separating a portion of the fluorescence light having the second wavelength from a portion having the third wavelength; (d) detecting and measuring the intensity of the portions of the fluorescence light emanating from the target tissue at the second wavelength and the third wavelength; (e) dividing the intensity of the fluorescence light at said second wavelength by the intensity of the fluorescence light at said third wavelength, the resulting quotient being a measure of the concentration of exogenous chromophore in the target tissue; and (f) repeating steps b-e above over an interval of time to measure the rate of change of the quotient with time, the rate of change of the quotient with time providing a measure of the temporal change in the concentration of the exogenous chromophore in the target tissue during the interval of time. 2. 2. The method of claim 1 wherein said step of illuminating includes delivering said excitation light having said first wavelength to said target tissue by means of a fiber optic having (a) a proximal end in optical communication with a source of light having said first wavelength; and (b) a distal end in optical communication with said target tissue and further includes maintaining a constant position of the distal end with respect to said target tissue remains constant during said interval of time. | PDT Systems, Inc. | A61B005/00
US05520904 | - | 1996-05-28 | Calcium/oxyanion-containing particles with a polymerical alkoxy coating for use in medical diagnostic imaging | 1995-01-27 | The present invention provides new and structurally diverse particulates for use in magnetic resonance imaging and X-ray contrast imaging of body organs and tissues having the following general formula:;Ca.sub.n M.sub.m X.sub.r Y.sub.s;wherein M is a paramagnetic ion or stoichiometric mixture of metal ions having a valence of 2+ or 3+; X is a simple anion; Y is a tetrahedral oxyanion, or mixtures thereof; m is an integer greater than or equal to 1; n is an integer greater than or equal to 1; r and s are integers and are adjusted as needed to provide charge neutrality; and further comprising a polyalkoxy compound.;Methods for using and making particles of the invention are also disclosed. | What is claimed is: 1. 1. A diagnostic agent comprising a compound of the general formula: Ca.sub.n M.sub.m X.sub.4 Y.sub.s wherein M is a paramagnetic ion or stoichiometric mixture of metal ions having a valence of 2+ or 3+; X is a simple anion; Y is a tetrahedral oxyanion, or mixtures thereof; m is .gtoreq.1; n is .gtoreq.1; r and s are integers and adjusted as needed to provide charge neutrality; and further comprising a coating comprising a polymeric alkoxy compound. 2. 2. The diagnostic agent of claim 1 wherein the polymeric alkoxy compound is of the general formula: ##STR2## wherein R is present or not, and is the same or different, and is a polymeric alkoxy group, particle binding group, H, OH, a biomolecule, CO.sub.2 H, PO.sub.3 H.sub.2, SO.sub.3 H, alkyl of about 1 to about 5 carbons, substituted alkyl, F, Cl, Br, I, or N(R.sup.1).sub.2 wherein R.sup.1 is alkyl, polymeric alkoxy, biomolecule, substituted alkyl, OH or H; Z is a bond or is a chain made up of about 1 to about 10 atoms of C, N, O, S, P, or combinations thereof; provided at least one R is a polymeric alkoxy group and at least one R is a particle binding group. 3. 3. The diagnostic agent of claim 2 wherein the polymeric alkoxy compound is comprised of ethylene glycol and/or propylene glycol units with the total number of units being between about 2 and about 1000. 4. 4. The diagnostic agent of claim 3 wherein the polymeric alkoxy derivative is poly(ethylene glycol). 5. 5. The diagnostic agent of claim 4 wherein the poly(ethylene glycol) comprises between about 2 and about 200 units of ethylene glycol. 6. 6. The diagnostic agent of claim 4, in which the paramagnetic metal is chromium (III), manganese (II), iron (II), iron (III), praseodymium (III), neodymium (III), samarium (III), ytterbium (III), gadolinium (III), terbium (III), dysprosium (III), holmium (III), erbium (III), or mixtures thereof, with or without alkali or alkaline earth metals. 7. 7. The diagnostic agent of claim 4 wherein X is OH.sup.-, F.sup.-, Br.sup.- I.sup.-, 1/2[CO.sub.3.sup.2- ], or mixtures thereof. 8. 8. The diagnostic agent of claim 4 wherein Y is phosphate, arsenate, tungstate, molybdate, vanadate, silicate, germanate, or mixtures thereof. 9. 9. The diagnostic agent of claim 6 wherein Y is phosphate, X is OH.sup.- or r is zero, and M is Mn. 10. 10. The diagnostic agent of claim 9 wherein the percent of Mn to total metal is between about 5 and about 25 percent. 11. 11. The diagnostic agent of claim 1 wherein the polymeric alkoxy compound has an average molecular weight of about 1500 to about 5500. 12. 12. The diagnostic agent of claim 11 wherein the coating agent is 1-hydroxy-3-{[methyl(polyoxyethylene)]oxyacetamido}-propane-1,1-diphosphonic acid of average molecule weight of about 2100. 13. 13. The diagnostic agent of claim 12 wherein the average particle size is greater than or equal to about 1 nm but less than about 5 .mu.m. 14. 14. A diagnostic agent comprising a com... | Mallinckrodt Medical, Inc. | A61B005/055 A61K049/04
US05524645 | - | 1996-06-11 | Objective measurement tool for evaluating medical therapy outcome in accordance with quantified physical therapy data | 1995-03-22 | A medical condition quantification and dysfunction-reduction therapy evaluation process enables a health care service provider to monitor the improvement of a patient's condition, as well as the efficiency of the rehabilitation process employed to achieve a patient improvement objective. Based upon initial patient examination data, one or more sets of parameters associated with respective body regions, for which dysfunction-reducing therapy is to be carried out, are provided. For each parameter, a data value is generated. The magnitude of the data value is based upon the condition of the body region associated with the parameter. All of the data values of the parameters of a body region are combined, to quantify the overall condition or dysfunction of the body region. Periodically, during the course of the patient therapy program, the physical condition of the body region being treated is re-examined. Based upon each re-examination, the numerical data value of each parameter is updated to reflect the current condition of body region, and the updated values are combined to thereby quantify the current dysfunction of the body region being treated. By graphically recording both the original quantification of the dysfunction and the iteratively updated quantification results of the therapy session, the progress of the patient therapy program in reducing dysfunction of the body region can be readily tracked, so as to enable the health care service provider to monitor whether the therapy is reducing the dysfunction, and how efficiently it is doing so. | What is claimed: 1. 1. A method of evaluating progress of a patient therapy program, through which dysfunction of a body region of said patient may be reduced, comprising the steps of: (a) providing a plurality of of respectively different parameters representative of respectively different physical attributes of said body region for which dysfunction-reducing therapy is to be carried out; (b) for each respectively different parameter of said plurality, generating a respective numerical data value that represents a condition of a respectively different physical attribute of said body region associated with said each respectively different parameter, and combining numerical data values of said respectively different parameters, so as to quantify said dysfunction of said body region; (c) conducting a patient therapy program for reducing said dysfunction of said body region; (d) during said patient therapy program conducted in step (c), re-evaluating a physical condition of said body region, and for each respectively different parameter of said plurality, generating an updated numerical data value that represents a current condition of said respectively different attribute of said body region associated with said each respectively different parameter, and combining updated numerical data values, so as to quantify a current dysfunction of said body region; and (e) deriving a measure of progress of said patient therapy program in reducing dysfunction of said body region in accordance with differences in dysfunction of said body region as quantified in steps (d) and (b). 2. 2. A method according to claim 1, wherein step (d) comprises, during said patient therapy program conducted in step (c), successively re-evaluating said dysfunction of said body region and, for each successive re-evaluation, generating an updated numerical data value for each respectively different parameter of said plurality, which updated numerical value represents a current condition of said respectively different attribute of said body region associated with said each respectively different parameter, and combining updated numerical values, so as to quantify said current dysfunction of said body region, and wherein step (e) comprises deriving a measure of the progress of said patient therapy program in reducing dysfunction of said body region in accordance with changes in quantified dysfunction of said body region. 3. 3. A method according to claim 2, wherein step (a) comprises providing a plurality of respectively different orthopaedic parameters associated with respectively different orthopaedic attributes of said body region, for which orthopaedic dysfunction-reducing therapy is to be carried out, and wherein step (b) comprises, for each respectively different orthopaedic parameter of said plurality, generating a numerical data value that represents a condition of said respectively different orthopaedic attribute, and combining numerical data values of respectively... |  | A61B005/103
US05553615 | - | 1996-09-10 | Method and apparatus for noninvasive prediction of hematocrit | 1994-01-31 | A method and apparatus for the direct noninvasive prediction of hematocrit in mammalian blood using photoplethysmography techniques and data processing. The method and apparatus also include optional prediction of other analytes of interest: percent oxygen saturation of mammalian blood and methemoglobin of stored blood. The method and apparatus can be used for the immediate, periodic, or continuous noninvasive diagnosis or monitoring of hematocrit levels in mammalian patients without pain to the patient or exposure of the health care practitioner to the blood of the patient. | What is claimed is: 1. 1. A method for the noninvasive prediction of hematocrit using photoplethysmography, comprising the steps of: (a) selecting a plurality of wavelengths according to wavelength selection criteria, wherein the wavelength selection criteria comprise: (1) a wavelength where the absorbance of water is at or near a measurable peak; (2) at least one wavelength where the absorbance of oxyhemoglobin and deoxyhemoglobin are predictable and represent total hemoglobin content; (3) a wavelength where the absorbance of water greatly exceeds the absorbance of all forms of hemoglobin; and (4) a wavelength where the absorbance of all forms of hemoglobin greatly exceeds the absorbance of water; wherein each of the wavelength selection criteria must be satisfied, wherein each selected wavelength can satisfy one or more than one of the wavelength selection criteria, and wherein at least one of the selected wavelengths is in the range 1150-2100 nm; (b) irradiating without mechanical invasion mammalian tissue with light at the selected wavelengths: (c) detecting light transmitted through the mammalian tissue at the selected wavelengths; (d) measuring attenuated light intensity values of at least one peak and and at least one valley of the transmitted light and at least one direct current value of the transmitted light for each selected wavelength; (e) calculating H Values of pseudo-absorption for each selected wavelength according to an equation comprising: (1) HV1=ln(Ip/Iv)@w1/ln(Ip/Iv)@w2; (2) HV2={ln(Ip/Iv)@w1/ln(Ip/Iv)@w2}*{Idc@w2/Idc@w1}=HV1*{Idc@w2/Idc@w1}; (3) HV3={(Ip-Iv)@w1/(Ip-Iv)@w2}*{Idc@w2/Idc@w1}; or (4) HV4=ln{(Ip-Iv)/Idc}@w1/ln{(Ip-Iv)/Idc}@w2; where Idc is a DC or average value of the light intensity for a pulse, w1 and w2 are two independent wavelengths, Ip is intensity at a peak, Iv is intensity at a valley, and the subscripts 1 to 4 for the H Values are not indicative of selected wavelengths; and (f) forming a hematocrit prediction equation based on true hematocrit values and the H Values from step (e) wherein the hematocrit prediction equation comprises HCT=a(HV.sub.a,b).sup.A + . . . w(HV.sub.x,y).sup.Z +f where Hv.sub.a,b and HV.sub.x,y are H Values for wavelength pairs a,b to x,y; A through Z are exponents of any value; a through w are regression coefficients; and f is an intercept. 2. 2. The method according to claim 1, further comprising the step of: (g) predicting hematocrit noninvasively by irradiating light through mammalian tissue of an unknown sample and calculating H Values for the unknown sample at the selected wavelengths. 3. 3. The method according to claim 1, further comprising between steps (c) and (d) the steps of: amplifying, filtering and detrending the detected light. 4. 4. The method according to claim 2, further comprising between steps (c) and (d) the steps of: amplifying, filtering and detrending the detected light. 5. 5. The method according to claim 1, wherein step (d) c... | Minnesota Mining and Manufacturing Company | A61B005/00
US05551435 | - | 1996-09-03 | Method and system for managing hemodynamic state and oxygen transport | 1995-05-26 | A method of attaining a preselected systemic hemodynamic state in an patient using a per-beat basis, such as for example paired values of MAP and SI, rather than a per-minute basis, such as MAP and CI. A method of utilizing Hemodynamic Management Charts (HMCs) which permits the integration of data concerning systemic hemodynamic modulators and the systemic hemodynamic state, and which allows the identification of deviations in the levels of the hemodynamic modulators from normal levels. Also, a computer-based system which measures hemodynamic parameters and implements at least one HMC into its software, thereby permitting identification of deviations in the levels of hemodynamic modulators from normal levels. Therapeutic corrections of the deviations in hemodynamic modulator levels, such as through pharmacologically active agents or volume expanders, based on the foundation and HMCs enables the clinician to establish and maintain a patient in the normal hemodynamic state and normal perfusion state. | I claim: 1. 1. A method of attaining a preselected combination of MAP, SI and CI in patient comprising the steps of: (a) determining the patient's mean arterial pressure (MAP), stroke index (SI) and cardiac index (CI); (b) determining the deviation from ideal of the patient's hemodynamic modulators intravascular volume, inotropy, chronotropy and vasoactivity using the MAP, SI and CI determined in step (a); (c) preselecting a desired combination of MAP, SI and CI; and (d) administering therapeutic doses of one or more pharmacologically active agents or volume expanders for altering one or more of the hemodynamic modulators to attain the preselected combination of MAP, SI and CI. 2. 2. The method of claim 1, wherein the patient is selected from a subgroup of patients consisting of neonates, children, adult males, non-pregnant women of child bearing age, pregnant women, elderly men and elderly women. 3. 3. The method of claim 1, wherein the one or more pharmacologically active agents or volume expanders is selected from the group consisting of a positive inotrope, a negative inotrope, a vasoconstrictor, a vasodilator, a diuretic, a positive chronotrope and a negative chronotrope. 4. 4. The method of claim 1, wherein the preselected combination of MAP, SI and CI is a MAP between about 70-105 Torr, SI between about 35-65 ml/m.sup.2 and CI between 2.8 and 4.2 l/m/m.sup.2. 5. 5. A method of attaining a preselected combination of MAP, SI and CI in patient comprising the steps of: (a) determining the patient's mean arterial pressure (MAP), stroke index (SI) and cardiac index (CI); (b) preselecting a desired combination of MAP, SI and CI; and (c) administering therapeutic doses of one or more pharmacologically active agents or volume expanders for altering the patient's MAP, heart rate (HR) or SI to attain the preselected combination of MAP, SI and CI. 6. 6. The method of claim 5, wherein the patient is selected from a subgroup of patients consisting of neonates, children, adult males, non-pregnant women of child bearing age, pregnant women, elderly men and elderly women. 7. 7. The method of claim 5, wherein the one or more pharmacologically active agents or volume expanders is selected from the group consisting of a positive inotrope, a negative inotrope, a vasoconstrictor, a vasodilator, a diuretic, a positive chronutrope and a negative chronotrope. 8. 8. The method of claim 5, wherein the preselected combination of MAP, SI and CI is a MAP between about 70-105 Torr, SI between about 35-65 ml/m.sup.2 and CI between 2.8 and 4.2 l/m/m.sup.2. 9. 9. A method of attaining a preselected combination of MAP, SI and CI, or a preselected combination of LSWI and SSVRI in patient comprising the steps of: (a) determining the patient's mean arterial pressure (MAP), stroke index (SI) and cardiac index (CI); (b) determining the patient's left stroke work index (LSWI) according to formula; LSWI=A.times.{SI.times.(MAP-LAP)} and determining the ... |  | A61B005/00
US05586553 | - | 1996-12-24 | Transcutaneous sensor insertion set | 1995-02-16 | An insertion set is provided for transcutaneous placement of a sensor such as a glucose sensor at a selected site within the body of a patient. The insertion set comprises a slotted insertion needle extending through a mounting base adapted for mounting onto the patient's skin. A flexible thin film sensor includes a proximal segment carried by the mounting base and defining conductive contacts adapted for electrical connection to a suitable monitor, and a distal segment protruding from the mounting base with sensor electrodes for transcutaneous placement. The distal segment of the sensor extends within a protective cannula, a portion of which is slidably disposed within the insertion needle. Placement of the mounting base onto the patient's skin causes the insertion needle to pierce the skin for transcutaneous placement of the cannula with the sensor therein. The insertion needle can then be withdrawn to leave the cannula and sensor at the selected insertion position, with the sensor electrodes being exposed to patient blood or other extracellular fluid via a window formed in the cannula. | What is claimed is: 1. 1. A transcutaneous sensor insertion set, comprising: a mounting base adapted for mounting onto a patient's skin; a flexible sensor having a proximal segment carried by said mounting base, and a distal segment protruding from said mounting base and having at least one sensor electrode thereon; a cannula protruding from said mounting base and having said sensor distal segment therein, said cannula defining at least one window disposed generally in alignment with said at least one sensor electrode on said sensor distal segment; and a hollow insertion needle carried by said mounting base to protrude therefrom and having at least a portion of said cannula nested therein, said insertion needle defining a longitudinally extending slot along one side thereof to permit sliding withdrawal of said needle from said mounting base and said nested portion of said cannula. 2. 2. The transcutaneous sensor insertion set of claim 1 wherein said sensor is a flexible thin film sensor. 3. 3. The transcutaneous sensor insertion set of claim 1 wherein said sensor is an electrochemical sensor. 4. 4. The transcutaneous sensor insertion set of claim 1 wherein said sensor is a glucose sensor. 5. 5. The transcutaneous sensor insertion set of claim 1 wherein said insertion needle extends through said mounting base, said insertion needle being manually withdrawable from said mounting base for separation from said nested portion of said cannula. 6. 6. The transcutaneous sensor insertion set of claim 1 wherein said insertion needle is angularly carried by said mounting base, said slot in said insertion needle being formed in the side of the insertion needle presented away from said base. 7. 7. The transcutaneous sensor insertion set of claim 1 wherein said cannula portion nested in said insertion needle comprises a first portion nested within said insertion needle, and said cannula further including a second portion defining a lumen with said sensor distal segment supported therein, said second portion having said at least one window formed therein. 8. 8. The transcutaneous sensor insertion set of claim 7 wherein said insertion needle has a part-circular cross sectional shape with an arcuate dimension greater than 180.degree., said cannula first portion having a size and shape for longitudinal sliding movement of said needle and cannula first portion relative to each other but to prevent lateral dislocation of said cannula from said needle. 9. 9. The transcutaneous sensor insertion set of claim 8 wherein said needle and said cannula second portion cooperatively define a substantially circular cross sectional shape when said cannula first portion is nested within said needle. 10. 10. The transcutaneous sensor insertion set of claim 1 including means for connecting said sensor proximal segment to a monitor. 11. 11. The transcutaneous sensor insertion set of claim 1 wherein said mounting base includes means for removable attachment ... | MiniMed Inc. | A61B005/05
US05483958 | - | 1996-01-16 | Fluorescent-tipped dosimeter probe | 1994-01-25 | A solid-state fluorescent dosimeter for monitoring therapy irradiation dosage during a photodynamic therapy procedure. The solid-state fluorescent dosimeter includes an optical fiber -having a distal end and a proximal end, and a solid-state fluorescent tip attached to the proximal end of the optical fiber. The solid-state fluorescent tip includes a fluorescent material which emits fluorescence when exposed to non-ionizing radiation in the visible or near infrared range. The solid-state fluorescent tip has a sufficient length so as ensure isotropic response characteristics to the non-ionizing radiation regardless of the orientation or alignment of the solid-state fluorescent tip relative to the irradiation source. | We claim: 1. 1. In a fluorescent dosimeter having an optical fiber with a proximal end and a distal end, the improvement comprising: a solid-state fluorescent tip attached directly to the proximal end of the optical fiber so that said solid- state fluorescent tip is in direct contact with the proximal end of the optical fiber, said solid-state fluorescent tip comprising a fluorescent material which emits fluorescence when exposed to non-ionizing radiation in the visible or near infrared range, said solid-state fluorescent tip being of a sufficient length so as to have a substantially isotropic response characteristics within a field that extends from a forward direction of said solid-state tip up to about 170.degree. from said forward direction to the non-ionizing radiation. 2. 2. A fluorescent dosimeter according to claim 1, wherein said solid-state fluorescent tip has an aspect ratio which is at least about 1.5. 3. 3. Fluorescent dosimeter according to claim 1, wherein said solid-state fluorescent tip comprises a matrix which is impregnated with said fluorescent material. 4. 4. A fluorescent dosimeter according to claim 3, wherein said fluorescent material comprises a fluorophore which is not photobleachable by non-ionizing radiation in the visible or near infrared range. 5. 5. A fluorescent dosimeter according to claim 4, wherein said fluorescent material comprises an ion of a rare earth element. 6. 6. A fluorescent dosimeter according to claim 3, wherein said matrix comprises a porous extension of said optical fiber. 7. 7. A fluorescent dosimeter according to claim 1, wherein said solid state fluorescent tip comprises a crystalline material which emits fluorescence when exposed to non-ionizing radiation in the visible or near infrared range. 8. 8. A fluorescent dosimeter according to claim 7, wherein said crystalline material comprises a ruby crystal. 9. 9. A fluorescent dosimeter according to claim 1, wherein said optical fiber is covered with a cladding layer and said solid-state fluorescent tip is covered with a transparent covering. 10. 10. In a system for performing photodynamic therapy which includes at least one fluorescent dosimeter having an optical fiber with a proximal end and a distal end and at least one irradiation treatment light source for delivering therapy irradiation to a remote situs, the improvement comprising: a solid-state fluorescent tip attached directly to the proximal end of the optical fiber so that said solid-state fluorescent tip is in direct contact with the proximal end of the optical fiber, said solid-state fluorescent tip comprising a fluorescent material which emits fluorescence when exposed to therapy irradiation from said at least one irradiation treatment light source, said solid-state fluorescent tip being of a sufficient length so as to have a substantially isotropic response characteristic, within a field that extends from a forward direction of said solid-state tip up to about 17... | United States of America as represented by the Secretary of the Department of Health and Human Services | A61B005/00
US05579776 | - | 1996-12-03 | Oscillometric blood pressure monitor with enhanced cuff pressure control | 1995-01-13 | An automated sphygmomanometer in which the so-called "air effect" (a slow rise or fall in cuff pressure caused by step inflates or deflates) is substantially eliminated by deflating (inflating) the pressure cuff to a pressure lower (higher) than the target pressure, waiting a short time interval, and then inflating (deflating) the pressure cuff to the target pressure. The driving force that causes the air effect to settle out after a step inflate or deflate is proportional to the size of the step change in pressure and is thus greatest during the wait time before the pressure cuff is inflated or deflated to the target pressure. Once at the target pressure, the remaining air effect is counteracted by the incremental air effect introduced by the latter inflate or deflate so that the air effect cancels out. The techniques of the invention provide most improved results for large inflates and deflates of 20 mm Hg or more or first deflates after a complete inflate of the pressure cuff where the air effects are most pronounced. | I claim: 1. 1. An automated sphygmomanometer apparatus, comprising: an inflatable and deflatable pressure cuff; inflating means operatively coupled to said cuff for selectively applying a medium under pressure to said cuff for inflating and pressurizing said cuff; cuff pressure sensing means coupled to said cuff for sensing cuff pressure including any blood pressure oscillations therein; deflating means operatively coupled to said cuff for selectively relieving pressure from said cuff; and control means for measuring a patient's blood pressure from a cuff pressure sensed by said cuff pressure sensing means, said control means controlling said inflating means to inflate said cuff and said deflating means to deflate said cuff during a blood pressure measurement of said patient, said control means instructing said inflating means to inflate said cuff to a predetermined pressure above an estimated systolic pressure of said patient at a beginning of a blood pressure measurement cycle, instructing said deflating means to deflate said cuff in pressure steps to respective pressures lower than respective target pressures and, after predetermined intervals of time, instructing said inflating means to inflate said cuff to said respective target pressures for a determination of the existence and magnitude of blood pressure oscillations at each of said respective target pressures by said cuff pressure sensing means. 2. 2. An automated sphygmomanometer apparatus, comprising: an inflatable and deflatable pressure cuff; inflating means operatively coupled to said cuff for selectively applying a medium under pressure to said cuff for inflating and pressurizing said cuff; cuff pressure sensing means coupled to said cuff for sensing cuff pressure including any blood pressure oscillations therein; deflating means operatively coupled to said cuff for relieving pressure from said cuff; and control means for measuring a patient's blood pressure from a cuff pressure sensed by said cuff pressure sensing means, said control means controlling said inflating means to inflate said cuff and said deflating means to deflate said cuff during a blood pressure measurement of said patient, said control means instructing said inflating means during a blood pressure measurement cycle to inflate said cuff in pressure steps to respective pressures above respective target pressures, and, after predetermined intervals of time, instructing said deflating means to deflate said cuff to said respective target pressures for a determination of the existence and magnitude of blood pressure oscillations at each of said respective target pressures by said cuff pressure sensing means. 3. 3. A method of measuring blood pressure of a patient using an automatic oscillometric blood pressure monitor comprising a pressurized cuff, means for inflating and deflating said cuff in pressure steps to respective pressure levels during a blood pressure measurement, and means for measuring arteri... | Johnson & Johnson Medical, Inc. | A61B005/00
US05485855 | - | 1996-01-23 | Instrument for measuring breast shape | 1994-03-14 | An instrument for measuring breast shape having a base member with a substantially part-circular edge part which is to be applied along a base line of breast, a vertical tape measure for measuring a vertical length between a nipple and the verg's line, and a horizontal tape measure for measuring a horizontal length of the breast across the nipple. | What is claimed is: 1. 1. An instrument for measuring breast shape comprising: a base member having first and second free ends which are joined by a substantially half-circular edge part which is to be applied along a verg's line of a breast which is a circular arc underneath each breast; a vertical tape measure having a predetermined graduation for measuring a vertical length of the breast between a nipple and a verg's line of the breast, having a first end which is fixed on the base member at a position in the vicinity of a lowest position of the substantially half-circular edge part; a horizontal tape measure having a predetermined graduation for measuring a horizontal length of the breast across the nipple, having a first end which is fixed on the base member at a position in the vicinity of one of the first and second free ends of the base member. 2. 2. The instrument for measuring breast shape in accordance with claim 1, wherein the horizontal tape measure has a free second end, the instrument further comprising: a slit, into which the free second end of the horizontal tape measure can be put, which is provided on the base member at a position in the vicinity of the other of the first and second free ends of the base member. 3. 3. The instrument for measuring breast shape in accordance with claim 1, further comprising: at least one guide hook on the base member at a position below the substantially half-circular edge part, by which the base member can be hooked on a tape or a string to be wound around an under bust part of a human body. 4. 4. The instrument for measuring breast shape in accordance with claim 1, further comprising: a stopper, which has a width a little larger than a width of the horizontal tape measure, provided on the base member at a position where the horizontal tape measure is to be fixed, for restricting movement of the horizontal tape measure. 5. 5. The instrument for measuring breast shape in accordance with claim 1, wherein the horizontal measuring tape has a free end, the instrument further comprising: a supplemental tape having first and second ends fixed to the horizontal tape measure, extending between a point in the vicinity of the fixed end of the horizontal measuring tape and a point near the center of a line between the first and second free ends of the base member but on the side of the free ends of the horizontal measuring tape with respect to said center, the supplemental tape and the horizontal measuring tape forming a loop for accepting a free end of the vertical tape measure. 6. 6. The instrument for measuring breast shape in accordance with claim 1, further comprising: a stopper for preventing movement of the fixed end of the vertical tape measure, provided on the tape fixing part of the base member. 7. 7. An instrument for measuring breast shape comprising: a base member having a first member with a first substantially one-fourth circular edge part and a second member with a sec... | Wacoal Corp. | A61B005/00
US05539207 | - | 1996-07-23 | Method of identifying tissue | 1994-07-19 | A method of identifying tissue involves determining the infrared spectrum of a tissue sample in at least one frequency band, and comparing the infrared spectrum of the sample with a library of stored infrared spectra of known tissue types to find the closest match. | I claim: 1. 1. A method of identifying tissue comprising the steps of determining the infrared spectrum of a tissue sample over a range of frequencies in at least one frequency band, and comparing the infrared spectrum of said sample with a library of stored infrared spectra of known tissue types by visual comparison or using pattern recognition techniques to find the closest match. 2. 2. A method as claimed in claim 1, wherein said infrared spectra are determined by FT-IR spectroscopy. 3. 3. A method as claimed in claim 1, wherein said infrared spectroscopy is carried out under pressure, and said infrared spectra include the pressure dependence thereof. 4. 4. A method as claimed in claim 1, wherein said known tissue types are selected from the group consisting of: the colon epithelium, lamina propria, the cervical epithelium, and cervical connective tissue. 5. 5. A method as claimed in claim 1, wherein the infrared spectra of said known tissue types are stored in a memory. 6. 6. A method as claimed in claim 1, wherein said tissue is human tissue. 7. 7. A method of identifying non-malignant tissue, comprising the steps of determining the infrared spectrum of a tissue sample over a range of frequencies in at least one frequency band; comparing said infrared spectrum with a library of infrared spectra of known normal tissue types by visual comparison or using pattern recognition techniques; and identifying the sample as non-malignant if it substantially matches one of said know tissue types. 8. 8. A method as claimed in claim 7, wherein said infrared spectra are determined by FT-IR spectroscopy. 9. 9. A method as claimed in claim 7, wherein said infrared spectroscopy is carried out under pressure, and said infrared spectra include the pressure dependence thereof. 10. 10. A method as claimed in claim 7, wherein said tissue is human tissue. 11. 11. An apparatus for identifying tissue comprising: a) a first memory for storing the infrared spectra of a plurality of known tissue types in at least one frequency band; b) an infrared spectrometer for determining the infrared spectrum of a tissue sample over a range of frequencies in at least one frequency band; c) a second memory for storing said infrared spectrum of said tissue sample; d) a processor for comparing the infrared spectra stored in said first and second memories using pattern recognition techniques to find the closest match; and e) a display device for displaying the results of said comparison to permit identification of said sample tissue. 12. 12. An apparatus as claimed in claim 11, wherein said infrared spectrometer is an FT-IR spectrometer. 13. 13. An apparatus as claimed in claim 11, wherein said infrared spectrometer is a pressure spectrometer, and the pressure dependence of said infrared spectra of said known tissue types are also stored in said first memory. | National Research Council of Canada | G01N021/85 A61B005/00 A61B006/00
US05575292 | - | 1996-11-19 | Applied potential tomography | 1993-12-23 | In an APT method, the surface-contact electrodes are located in a closed loop or rosette array on one planar, or nominally planar, skin surface of a body to be investigated, and electrically connected to data acquisition and processing equipment. The invention also includes apparatus for carrying out this method, comprising an array of surface-contact electrodes (8), adapted to be applied to the skin of a body to be investigated, the electrodes (8) being arranged on a flexible carrier (10) in a closed loop, or rosette formation on one common plane, or nominal plane. | We claim: 1. 1. A method for investigating a region within a body by applied potential tomography, comprising: locating a plurality of surface-contact electrodes in a closed loop array on one substantially planar skin surface of the body distant from the region under investigation, applying electrical signals to said electrodes, and measuring electrical signals responsive to said applied signals at said electrodes, the electrodes being electrically connected to data acquisition and processing equipment. 2. 2. Apparatus for use in investigating a region within a body by applied potential tomography, comprising a plurality of surface-contact electrodes arranged on a common flexible carrier applicable to a substantially planar skin area of the body to be investigated, to locate said electrodes in a closed loop array surrounding a generally electrode-free area on the skin area. 3. 3. Apparatus as claimed in claim 2, wherein the carrier is circular. 4. 4. Apparatus as claimed in claim 2, wherein the carrier is annular. 5. 5. Apparatus as claimed in claim 3 or claim 4, wherein the electrodes are attached around the perimeter of the carrier. 6. 6. Apparatus as claimed in any one of claim 2, wherein the carrier is transparent. 7. 7. Apparatus as claimed in any of claims 2 to 6, wherein the carrier is of synthetic plastics material. 8. 8. Apparatus as claimed in claim 7, wherein the carrier consists of a thin, flexible sheet or annulus of synthetic plastic material. 9. 9. Apparatus as claimed in claim 2, wherein, the plurality of electrodes comprise a 16 electrode rosette, each electrode of the plurality of electrodes being at least approximately located 22.5.degree. apart. 10. 10. Apparatus as claimed in claim 2, wherein each of the plurality of electrodes is provided with a mounting strip having an attachment tongue. 11. 11. Apparatus as claimed in claim 10, wherein each of the plurality of electrodes is secured to the carrier by adhesive between the carrier and the attachment tongue. | British Technology Group Limited | A61B005/05
US05579782 | - | 1996-12-03 | Device to provide data as a guide to health management | 1994-08-12 | A high-frequency signal generator generates a signal passing from the subcutaneous fat layer toward both the deep and shallow tissue areas. A second high-frequency signal generator generates a signal that passes primarily toward the deeper tissue. Frequency switch unit is used to select a signal of one of the frequencies. This signal is applied across whichever two of electrodes are selected by electrode switch unit 32a. The impedance across the two limbs in contact with those electrodes is measured using the electrical potential derived at whichever two of the electrodes have been selected. From the impedance values and personal data such as weight and height, the visceral fat mass, subcutaneous-to-visceral fat ratio and other useful indicators are calculated. | What is claimed is: 1. 1. A device to provide data as a guide to health management, comprising: a main unit; a pair of hand grips, connected to ends of said main unit, including first and second electrodes connected to apply a high-frequency signal and third and fourth electrodes connected to measure a resistance of a human body; and a foot electrode unit, connected to said main unit, including fifth and sixth electrodes connected to apply a high-frequency signal, and a seventh connected to measure an electrical potential developed across said human body, said main unit comprising: a signal generator operable to produce a first high-frequency signal which passes through both a shallow part of the body where subcutaneous fat is located and a deeper part of body where visceral fat is located and a second high-frequency signal which passes mainly through the deeper part of the body, an electrode selecting device including switches connected to establish connections to two of said electrodes; a frequency selecting device connected to select which of said first or second high frequency signals will be applied between two or more of said first, second, fifth and sixth electrodes; an impedance measuring device connected to measure an impedance between two or more of said third, fourth and seventh electrodes; a calculating device connected to calculate a fat mass based on a relationship between an impedance measured by said impedance measuring device when said first high-frequency signal is applied and an impedance measured by said impedance measuring device when said second high-frequency signal is applied; and a display device connected to display a result obtained by said calculating device. 2. 2. A device as in claim 1, wherein said calculating device calculates values for total body fat mass and visceral fat mass, a value of subcutaneous fat mass, and a ratio of visceral to subcutaneous fat, and said calculating device including means for determining a type of obesity, indicating whether said obesity is of subcutaneous or visceral type, from said ratio of visceral fat mass to subcutaneous fat mass. 3. 3. A device as in claim 1 wherein said main unit includes a top area, a bottom area, and said pair of hand grips extending between said top area and said bottom area, each said hand grip being of a substantially cylindrical shape, with said electrodes located on an outside of said cylindrical shape. 4. 4. A device as in claim 1 wherein said foot electrode unit includes a substantially flat plate with raised portions thereon, said fifth, sixth and seventh electrodes being disposed on said raised portions. 5. 5. A device as in claim 4 wherein said flat plate includes an opening therein, said opening shaped to allow a device underneath said flat plate to be seen therethrough. 6. 6. A device as in claim 5 wherein said flat plate is shaped and disposed to fit over an operative surface of a bathroom scale, and said opening is of a shape... | Omron Corporation | A61B005/05
US05534241 | - | 1996-07-09 | Amphipathic polychelating compounds and methods of use | 1993-07-23 | An amphipathic polychelating compound including a hydrophilic polymeric moiety having a main backbone and a plurality of reactive side groups, a lipid-soluble anchor linked to the N terminal of the polymeric moiety, and a plurality of chelating agents linked to the side groups of the polymeric moiety. The polychelating compounds are bound to liposomes or micelles for use as diagnostic and therapeutic agents. | What is claimed is: 1. 1. A micelle comprising lipids and an amphipathic polychelating compound comprising a hydrophilic polymeric moiety having a backbone and a plurality of reactive side groups, a lipid-soluble anchor linked to the N terminal of said polymeric moiety, and a plurality of chelating agents linked to the side groups of said polymeric moiety, wherein said polychelating compound is linked to said lipids via said lipid-soluble anchor. 2. 2. A liposome comprising a lipid bilayer membrane and an amphipathic polychelating compound comprising hydrophilic polymeric moiety having a backbone and a plurality of reactive side groups, a lipid-soluble anchor linked to the N terminal of said polymeric moiety, and a plurality of chelating agents linked to the side groups of said polymeric moiety, wherein said polychelating compound is bound to said membrane via said lipid-soluble anchor. 3. 3. The liposome of claim 2, further comprising a plurality of ions, each ion being bound to one of said chelating agents. 4. 4. The liposome of claim 2, further comprising a targeting group bound to said membrane. 5. 5. The liposome of claim 4, wherein said targeting group is an antibody. 6. 6. The liposome of claim 2, further comprising a protective polymer bound to said membrane. 7. 7. The liposome of claim 6, wherein said protective polymer is water-soluble, has a chain length longer than that of said hydrophilic polymeric moiety, and has a molecular weight of from 500 to 40,000 daltons. 8. 8. The liposome of claim 7, wherein said protective polymer is a derivative of a polyethylene glycol (PEG), polypropylene glycol (PPG), polyacrylamide, poly N-vinyl pyrrolidone, polyacrylic acid, polyalcohol, ganglioside, polyamino acid, polysaccharide, polyamidoamine, polyethyleneamine, or a copolymer or block copolymer thereof. 9. 9. The liposome of claim 4, further comprising a protective polymer bound to said membrane. 10. 10. A reagent kit comprising lipids and an amphipathic polychelating compound comprising a hydrophilic polymeric moiety having a main backbone and a plurality of reactive side groups, a lipid-soluble anchor linked to the N terminal of said polymeric moiety, and a plurality of chelating agents linked to the side groups of said polymeric moiety. 11. 11. The reagent kit of claim 10, further comprising a protective polymer comprising a lipid-soluble anchor. 12. 12. The reagent kit of claim 10, further comprising a targeting group. 13. 13. The reagent kit of claim 10, wherein said lipids and said amphipathic polychelating compound are lyophilized. 14. 14. A method of imaging a target region in the body of a patient, comprising administering a diagnostically effective amount of the liposomes of claim 2 to the patient, said liposomes comprising a plurality of labeling ions linked to said chelating agents on said polychelating compounds, allowing sufficient time for said liposomes to accumulate in the target region, and obtain... |  | A61B005/055
US05505201 | - | 1996-04-09 | Implantable helical spiral cuff electrode | 1994-04-20 | A self-curling elongate non-conductive sheet (A) defines a helical cuff electrode (10). A plurality of contact members (40) are linearly disposed along a direction (C) between a first layer (30) and a second layer (32) of laminated elastomeric material. The first layer is stretched along direction (F) oblique to the direction (C) before lamination such that the cuff electrode is elastomerically biased to curl into a helix. Windows (50) are defined in the elastomeric first layer (31) and bonding layer (34) to provide for electrical conduction between the contact members (40) and the nerve tissue (60) about which the cuff is wrapped. Method steps for endoscopic implantation of the cuff electrode (10) include flattening and then sliding the cuff from a carrier (100), the cuff helically self-wrapping around the nerve as it is urged from the carrier held stationary. | Having thus described the preferred embodiments of the present invention, we now claim: 1. 1. An implantable cuff electrode for encircling internal body tissues, the cuff comprising: a self-curling sheet of a first material which includes: i) a first resiliently extensible elongate layer defining a first longitudinal axis; and, ii) a second elongate layer bonded to the first layer and holding an interface therebetween extended, the first layer being biased by resilient contractive forces acting in a direction oblique to said first longitudinal axis to curl the sheet into a helix; and, at least one conductive segment disposed on an interiorly defined periphery of the helix. 2. 2. The implantable cuff electrode according to claim 1 wherein said first material is non-conductive. 3. 3. The implantable cuff electrode according to claim 2 further comprising a plurality of conductive segments disposed along said first longitudinal axis. 4. 4. The implantable cuff electrode according to claim 3 wherein each of said plurality of conductive segments are electrically conductive and further including an electrically conductive lead being connected to and extending from each of said plurality of conductive segments. 5. 5. The implantable cuff electrode according to claim 4 wherein each of said plurality of conductive segments includes a contact member electrically connected to a one of said electrically conductive leads. 6. 6. The implantable cuff electrode according to claim 5 wherein: said electrically conductive leads extend from respective ones of said plurality of conductive segments along said first longitudinal axis forming a spine disposed on an exteriorly defined periphery of the helix; and, said first layer includes a plurality of apertures coincident with said plurality of conductive segments along said first longitudinal axis on said interiorly defined periphery of the helix. 7. 7. The implantable cuff electrode according to claim 6 wherein said second elongate layer defines a second longitudinal axis coincident with said first longitudinal axis. 8. 8. A cuff electrode for helically encircling internal body tissues, the cuff comprising: a first resiliently biased elongate sheet defining a first longitudinal axis; a second resiliently biased elongate sheet defining a second longitudinal axis substantially in parallel with said first longitudinal axis; a bonding layer connecting said first sheet to said second sheet for holding a stiff interface therebetween, whereby biasing forces of the first sheet combine with biasing forces of the second sheet through said bonding layer resulting in a sum force oblique to a one of said first and second longitudinal axes urging the cuff to curl into a helix; and, at least one conductive segment disposed on an interiorly defined periphery of said helix. 9. 9. A nerve cuff electrode for helically engaging body tissue comprising: a laminate sheet biased to curl into a helix; and, at least... | Case Western Reserve University | A61B005/04 A61N001/05
US05515863 | - | 1996-05-14 | Gastrointestinal magnetic resonance imaging | 1994-01-07 | Gastrointestinal MRI using an ingested contrast material. Provision is made for tracking the passage of a bolus of the contrast material through the gastrointestinal tract. | I claim: 1. 1. A method of imaging the dynamic behavior of the gastrointestinal tract of a patient comprising the following steps: (a) positioning said patient within a magnetic resonance imaging apparatus; (b) having said patient ingest a magnetic resonance image contrast material; (c) determining an initial spatial position of said contrast material within the gastrointestinal tract of said patient and an initial slice orientation for at least one magnetic resonance image slice of a portion of said gastrointestinal tract containing said contrast material; (d) acquiring said at least one image slice; (e) calculating the spatial position of said contrast material within said gastrointestinal tract of said patient at a predetermined period of time after said acquiring said image slice; (f) determining a slice orientation for at least one magnetic resonance image slice of another portion of said gastrointestinal tract containing said contrast material at said spatial position; and (g) repeating steps (d)-(f) a plurality of times, each repetition spaced apart for said predetermined period of time, to image the dynamic behavior of at least a portion of said gastrointestinal tract caused by the passage of said contrast material therethrough. 2. 2. The method according to claim 1, wherein said steps (d)-(f) are repeated a multiplicity of times to create a cine of the dynamic behavior of at least a portion of said gastrointestinal tract of said patient caused by the passage of said contrast material therethrough. 3. 3. The method according to claim 1, wherein said patient ingests said contrast material prior to being positioned within said magnetic resonance imaging apparatus. 4. 4. The method according to claim 1, further comprising the step of waiting a period of time to allow contrast material in step (b) to reach a particular portion of said gastrointestinal tract prior to determining the position of said contrast material in step (c). 5. 5. The method according to claim 1, wherein said steps (d)-(f) are repeated automatically. 6. 6. The method according to claim 1, wherein said determining said slice orientation for said at least one magnetic resonance imaging slice in step (f) comprises determining at least two non-parallel slices each containing said contrast material. 7. 7. The method according to claim 6, wherein said determining at least two of said slices comprises determining two orthogonal slices each containing said contrast material. 8. 8. The method according to claim 7, wherein said determining two orthogonal slices comprises determining orthogonal slices aligned along the principal axes of said patient. 9. 9. The method according to claim 1, wherein said step of acquiring said at least one image slice comprises acquiring at least two adjacent and parallel image slices of a portion of said gastrointestinal tract containing said contrast material. 10. 10. The method according to claim 1, wherein said step of ac... | Fonar Corporation | A61B005/055
US05573005 | - | 1996-11-12 | Expiration collecting method and automatic expiration collector | 1994-10-24 | A syringe for collecting expiration is switched, to be connected by a three-way electromagnetic valve, between an expiration blowing part and a measuring part, so that expiration, blown from the expiration blowing part, is collected in the syringe while replacing old expiration. A switching valve is closed upon completion of exhalation so that end-tidal air is collected in the syringe. Thereafter the expiration sample is introduced into the measuring part from the syringe so that a constant amount of the expiration sample is collected by the measuring part to be introduced into a column. | What is claimed is: 1. 1. An expiration collecting method, comprising the steps of: receiving expiration from a subject into a sample collecting vessel having a volume smaller than a single expiration volume under atmospheric pressure and larger than a volume required for analysis and replacing precedently blown expiration in said sample collecting vessel by subsequently blown expiration through an expiration inlet and an expiration outlet; and collecting a constant amount of end-tidal air of said expiration from said sample collecting vessel upon completion of a single exhalation into said sample collecting vessel and guiding said constant amount of end-tidal air of said expiration to an analyzer. 2. 2. An expiration collecting method, according to claim 1, wherein after the expiration is guided to said analyzer, further comprising the steps of: a) sucking air from an expiration blowing part into said sample collecting vessel; b) discharging said sucked air from said sample collecting vessel; and c) repeating said steps a) and b) two more times to complete a purge node. 3. 3. An expiration collecting method, comprising the steps of: receiving expiration from a subject into a sample collecting vessel having a volume smaller than a single expiration volume under atmospheric pressure and larger than a volume required for analysis and replacing precedently blown expiration in said sample collecting vessel by subsequently blown expiration through an expiration inlet and an expiration outlet; and collecting a constant amount of said expiration from said sample collecting vessel after a lapse of a constant period from starting of said expiration from said subject, said constant period belonging to a rear half of a single exhalation into said sample collecting vessel, and guiding said constant amount to an analyzer. 4. 4. An expiration collecting method according to claim 3, wherein after the expiration is guided to said analyzer, further comprising the steps of: a) sucking air from an expiration blowing part into said sample collecting vessel; b) discharging said sucked air from said sample collecting vessel; and c) repeating said steps a) and b) two more times to complete a purge node. 5. 5. An automatic expiration collector comprising: an expiration blowing part; a flow sensor being provided in a passage for expiration being blown from said expiration blowing part, said flow sensor for detecting flow of said expiration; a sample collecting vessel having a variable volume, said sample collecting vessel for replacing precedently received expiration by subsequently received expiration through an expiration inlet, said expiration inlet receiving said expiration being supplied from said expiration blowing part and discharging collected end-tidal air of said expiration and said sample collecting vessel having a switchable expiration outlet for discharging received said expiration, said switchable expiration outlet connected to said f... | Kyoto Dai-ichi Kagaku Co. Ltd. | A61B005/097
US05485851 | - | 1996-01-23 | Method and apparatus for arousal detection | 1994-09-21 | A method and device for detecting arousal from sleep in a patient by monitoring a respiratory effort waveform of the patient. At least one parameter of the waveform that is characteristic of a body movement artifact is monitored and compared with a predetermined limit. This method of arousal detection is particularly useful for treating sleep apnea by bursts of electrical stimulation in response to sensed inspiration since it allows the electrical stimulation to be reduced or stopped promptly as the patient wakes. | I claim: 1. 1. A method for detecting arousal from sleep in a patient by the steps of: (a) sensing a signal characteristic of respiratory effort of the patient; (b) sampling the sensed signal at a predetermined interval to provide a digitized respiratory effort waveform; (c) monitoring the digitized signal for at least one parameter of the waveform indicating a body movement artifact; and (d) comparing at least one value for the parameter with a predetermined limit to determine whether the patient is aroused. 2. 2. The method of claim 1 wherein the parameter for comparison with the predetermined limit is selected from the group consisting of inspiratory rise time, inspiratory time-to-peak, time of inspiratory onset to expiratory offset, inspiratory peak-to-peak time, expiratory peak-to-peak time and breath-to-breath time. 3. 3. The method of claim 2 wherein the parameter is inspiratory rise time and the predetermined limit is less than 220 milliseconds. 4. 4. The method of claim 2 wherein the parameter is inspiratory time-to-peak and the predetermined limit is less than 750 milliseconds. 5. 5. The method of claim 2 wherein the parameter is time of inspiratory onset to expiratory offset and the predetermined limit is less than 1000 milliseconds. 6. 6. The method of claim 2 wherein the parameter is inspiratory peak-to-peak time and the predetermined limit is less than 2 seconds. 7. 7. The method of claim 2 wherein the parameter is expiratory peak-to-peak time and the predetermined limit is less than 2 seconds. 8. 8. The method of claim 2 wherein the parameter is breath-to-breath time and the predetermined limit is less than 2 seconds. 9. 9. The method of claim 1 wherein the predetermined limit is based on a baseline average of values for the parameter. 10. 10. The method of claim 9 wherein the parameter is inspiratory rise time and the inspiratory rise time is less than the baseline minus an amount in the range of about 1000 to 1500 milliseconds. 11. 11. The method of claim 9 wherein the parameter is inspiratory time-to-peak time and the inspiratory time-to-peak time is less than the baseline minus an amount in the range of about 1400 to 2100 milliseconds. 12. 12. The method of claim 9 wherein the parameter is the time of inspiratory onset to expiratory offset and the time of inspiratory onset to expiratory offset is less than the baseline minus an amount in the range of about 2200 to 3300 milliseconds. 13. 13. The method of claim 1 wherein the step of comparing at least one value for the parameter with a predetermined limit includes averaging multiple values for the parameter and comparing the average with the predetermined limit. 14. 14. The method of claim 1 also comprising the step of adjusting the predetermined limit. 15. 15. The method of claim 1 also comprising the steps of: (a) monitoring a signal from an activity sensor measuring activity of the patient; (b) comparing the activity sensor signal with a pr... | Medtronic, Inc. | A61B005/08
US05584296 | - | 1996-12-17 | Patient sensor for optical cerebral oximeters and the like | 1994-12-15 | An optical sensor for use in clinical patient examination by spectrophotometric apparatus, having a body with softly deformable material which is conformable to a selected area on the body of the patient and internally-mounted electro-optical source and receivers for obtaining patient pathology data by transmission of selected wavelengths through a tissue volume adjacent the selected area, including substantially non-deforming light-transfer members disposed in alignment with the source and detectors and between them and the patient, to provide substantially constant and unchanging light-transfer passages or conduits therebetween. In the most preferred form, the light-transfer members comprise generally tubular elements having light-reflective interior walls, and the sensor body comprises either a layered structure of opaque, soft polymeric foam or the like (e.g. , cellular urethane) or a substantially one-piece, molded or other such structure of generally comparable or analogous material and characteristics. | The embodiments of the invention in which an exclusive property or privilege is claimed are defined as follows: 1. 1. An optical sensor unit for use as a patient interface in obtaining spectrophotometric data during in vivo examination, comprising in combination: a body having at least one side comprising a soft and deformable material providing at least limited longitudinal and lateral flexibility for conforming to the surface topography of a selected area on a patient; an electrically actuated light source carried on said body, for producing and emitting light of selected wavelengths to irradiate internal patient tissue after passing through said surface; at least one electrically responsive light-detector carried on said body at a particular spacing from said light source, for receiving resultant light of said selected wavelengths from said patient after passage thereof through said internal tissue and producing corresponding electrical signals; and a generally tubular and substantially non-deforming light-transfer member disposed in direct alignment with at least one of said source and detector and having a first open end portion disposed immediately adjacent thereto and in generally concentric alignment therewith, said light-transfer member extending from the location of said at least one source and detector through at least portions of said deformable material and having a second open end disposed to contact said patient and convey said light thereto, said, non-deforming light-transfer member having an open internal passage extending between said first and second open ends and being non-deforming to retain its initial size and shape throughout use during patient examination and provide a light-transfer passage of constant and unchanging size and shape throughout the distance between said patient and said at least one source and detector and through said at least portions of said deformable material regardless of the deformation imparted to said deformable material in operably conforming the sensor to a particular patient surface topography, said tubular light-transfer member having an overall axial length at least as great as the thickness of a wall of said light-transfer member measured in a radial direction. 2. 2. An optical sensor as recited in claim 1, wherein said light-transfer member has generally opaque walls defining said open passage. 3. 3. An optical sensor as recited in claim 2, wherein said walls defining said passage have optically reflective surfaces along said passage. 4. 4. An optical sensor as recited in claim 1, wherein said member includes a generally regular and continuous tubular portion defining said open passage. 5. 5. An optical sensor as recited in claim 4, wherein said generally tubular portion is disposed in an aperture extending through said one side and is secured in place with respect thereto. 6. 6. An optical sensor as recited in claim 5, including means for sealing said tubular portion in sub... | Somanetics Corporation | A61B005/00
US05497771 | - | 1996-03-12 | Apparatus for measuring the oxygen saturation of fetuses during childbirth | 1994-03-30 | An apparatus for measuring the oxygen saturation of fetuses during childbirth, using a probe, assigned to the fetal scalp, with two or four photodiodes operating at different wave lengths and a photodetector disposed in the plane of the photodiodes as parts of an optical reflection measurement portion for determining the oxygen saturation in the arterial or pulsating bloodstream, which is proportional to the ratio of oxyhemoglobin to the sum of oxyhemoglobin and desoxyhemoglobin by reflection measurement in an area, which is not subjected to a partial vacuum. Output signals of the apparatus are supplied to an evaluating pulsoxymeter over a cable connection having a plug-and-socket connector. | What is claimed is: 1. 1. Apparatus for measuring the oxygen saturation of fetuses during childbirth comprising: a probe for attachment to a fetal scalp and being held in position by a partial vacuum, said probe having at least two photodiodes operating at different wavelengths and a photodetector forming parts of an optical reflection measurement portion for determining oxygen saturation in the arterial or pulsating bloodstream of fetuses, oxygen saturation being proportional to the ratio of oxyhemoglobin to the sum of oxyhemoglobin and desoxyhemoglobin, said probe providing output signals to an evaluating pulsoxymeter, wherein said optical reflection measurement portion is arranged on a distal emergence planar surface of said probe which itself is not subjected to a partial vacuum. 2. 2. The apparatus of claim 1, wherein said probe is coupled to the evaluating pulsoxymeter by a plug-and-socket connector to allow for sterilization of the probe after use. 3. 3. The apparatus of claim 1, including a covering hood for enclosing the distal emergence planar surface, said hood including a cavity which is approximately semi-cylindrical in cross section, supporting surfaces of the hood being circular lying outside of the distal emergence measurement portion and surrounding the probe circularly. 4. 4. The apparatus of claim 3, wherein an EKG electrode, within a region surrounded by the covering hood and disposed as a cylindrical tube between the photodiodes and the photodetector, is provided for the purpose of electrical and optical shielding. 5. 5. The apparatus of claim 3, wherein a casing is provided to the circular supporting surface for the purpose of electrically shielding an EKG electrode. 6. 6. The apparatus of claim 1, wherein the photodiodes of the optical reflection measurement portion lie on a common planar element together with the photodetector and are disposed mutually opposite to one another on a common axis of symmetry of the probe. 7. 7. The apparatus of claim 1, wherein four photodiodes are disposed circularly about the photodetector on a surface of a common planar element of the probe. 8. 8. The apparatus of claim 1, wherein the probe has a diameter and depth and the ratio of the diameter to the depth of the probe is less than 3:1. 9. 9. The apparatus of claim 1, wherein an equalizing outlet, adapted to being inserted in a lead connection by way of a plug connector, is constructed as an electrical circuit for adjusting the light intensity of the photodiodes relative to one another. 10. 10. The apparatus of claim 1, wherein the probe includes a housing and connection leads, and wherein a junction of the probe housing and connection leads is of conical construction. 11. 11. The apparatus of claim 1, wherein the probe has mutually opposite recesses serving as abutment for jaws of surgical forceps. | MIPM Mammendorfer Institut fuer Physik und Medizin GmbH | A61B005/00
US05571163 | - | 1996-11-05 | Combination pacing and defibrillating lead having atrial sensing capability and method | 1995-03-10 | A combination lead for use with an implanted pulse generator which may be a pacemaker or defibrillator or combination thereof. The lead can deliver an electrical charge to pace, cardiovert or defibrillate the ventricles of the heart, and can sense cardiac activity in the heart. The lead includes atrial ring sensors capable of sensing electrical activity in the atrial cavity. The lead allows cardioversion and/or defibrillation stimuli to be provided by a large surface area electrode which is passively implanted in the ventricle, and allows the pulse generator to provide ventricular pacing appropriately synchronized to atrial depolarizations, cardioversion or defibrillation. | What is claimed 1. 1. An apparatus for ventricular pacing, cardioverting or defibrillating a heart comprising: an implantable pulse generator; a lead having a proximal end and a distal end; a connector assembly attached to the proximal end of said lead, said connector assembly allowing connection of said lead to said pulse generator; a plurality of conductors within said lead extending from said connector assembly at the proximal end of said lead to the distal end of said lead, said plurality of conductors including at least a pacing conductor, a defibrillation conductor and a sensor conductor and wherein said conductor assembly includes means for electrically interfacing said pacing, defibrillation, and sensor conductors with said implantable pulse generator; and an electrode assembly attached to the distal end of said lead, said electrode assembly including: a pacing electrode at a distal tip of said electrode assembly, said pacing electrode electrically connected to said pacing conductor; a defibrillation electrode positioned proximally of said pacing electrode, said defibrillation electrode electrically connected to said defibrillation conductor; and at least one atrial ring sensor positioned proximally from said defibrillation electrode and electrically connected to said sensor conductor. 2. 2. The apparatus of claim 1, wherein said at least one atrial ring sensor is positioned at least three centimeters proximally from said defibrillation electrode. 3. 3. The apparatus of claim 1, wherein the connector assembly at the proximal end of said lead comprises: a first connector element including a connector electrically attached to said pacing conductor extending to said pacing electrode; a second connector element having a connector electrically attached to said defibrillation conductor extending to said defibrillation electrode; and a third connector element having at least one connector electrically attached to said sensor conductor extending to said at least one atrial ring sensor. 4. 4. The apparatus, according to claim 3, wherein the lead, further comprises: a lead body including said plurality of conductors contained within an insulator; a first segment terminating at said first connector element; a second segment terminating at said second connector element; a third segment terminating at said third connector element; and a divider boot merging said first segment, said second segment and said third segment into said lead body. 5. 5. The apparatus of claim 4, wherein said pacing conductor extends through said second segment and said lead body and defines an internal passageway allowing insertion of a stylet for aiding implantation of the lead. 6. 6. The apparatus of claim 1, wherein the at least one atrial ring sensor, further comprises: a first atrial ring sensor spaced proximally from the defibrillation electrode a distance of between about four and six centimeters; and a second atrial ring sensor spaced pro... | Pacesetter, Inc. | A61B005/04
US05584291 | - | 1996-12-17 | Method for recognizing and identifying emergency situations in an anesthesia system by means of a self-organizing map | 1994-03-25 | A method for recognizing and identifying emergency situations in an anesthesia system measures a plurality of variables associated with an anesthesia delivery, the measurement values of said measured variables are formed into pattern vectors characterizing the instantaneous states of the system, the system is trained prior to the actual measurement situation with a reference material comprising pattern vectors corresponding to actual situations, and on the basis of measured pattern vectors corresponding to actual situations, and on the basis of measured pattern vectors and trained material, the emergency situations are recognized and possibly identified. The reference material is trained to the system using self-organizing maps, and the pattern vectors formed from the measurement results are compared with weight vectors (m.sub.1) of the self-organizing map to recognize and identify the emergency situations. | We claim: 1. 1. A method for recognizing and identifying emergency situations in an anesthesia system comprising: a) measuring a plurality of variables associated with an anesthesia delivery to produce measurement values associated therewith, b) forming the measurement values of said measured variables into pattern vectors characterizing instantaneous states of the system, c) providing a emergency identifying self organizing map; d) training the emergency identifying self organizing map, prior to an actual measurement situation, by providing reference material comprising pattern vectors corresponding to actual situations, the pattern vectors being arranged in said self organizing map as weight vectors, each weight vector representing a particular combination of system parameters representing an actual condition, and e) comparing the pattern vectors formed from the measurement results with weight vectors (m.sub.1) of the emergency identifying self-organizing map to recognize and identify emergency situations. 2. 2. A method as defined in claim 1, wherein the emergency identifying self organizing map of claim 1 is a single level self organizing map, said method being capable of concurrently identifying both the existence and cause of an emergency situation by means of level 1 and level 2 self-organizing maps, said step e) identifying the cause of the emergency situation defined by the closest weight vector in said level 1 self organizing map to the pattern vector corresponding to the current measurement values produced in said step b), each weight vector of the level 1 self organizing map being associated with one of a plurality of level 2 self organizing maps; said method further including, f) utilizing the level 2 self organizing map corresponding to the weight vector in said level 1 self organizing map to further identify the cause of the emergency situation. 3. 3. The method of claim 2 wherein said level 2 self organizing maps are also formed of a plurality of map elements each having a weight vector representing a particular combination of system parameters representing an actual condition. 4. 4. The method of claim 3 wherein the level 2 self organizing map contains only weight vectors corresponding to weighing vectors arranged closer to one another on said level 1 self organizing map than other weighing vectors on said level 1 self organizing map. 5. 5. The method of claim 4 where said level 2 self organizing map is trained after said level 1 self organizing map. | Instrumentarium, Oy | A61B005/00
US05553623 | - | 1996-09-10 | Method for calibrating a system for recording and playing back ECG signals | 1995-01-26 | An ECG recorder and playback unit which includes software-implemented digital signal processing filters which compensate for phase and magnitude distortion occurring when an ECG signal is recorded on a Holter recorder and played back. This permits "tuning" a recorder and playback unit which may be unrelated, as when made by different manufacturers. An impulse or step signal is recorded and played back to provide a system frequency response measurement. Coefficients for a digital correction filter are derived from the discrete Fourier transform of the impulse or step response and a desired system response. When recorded ECG data is played back, it is filtered on a substantially real-time basis with the digital correction filter to compensate for phase and magnitude distortion. Prior to recording, the high frequencies of the ECG signal are boosted to compensate for high frequency losses inherent in the recording and playing back of ECG signals. A calibration pulse and a system characterization pulse are derived by statistically selecting from a plurality of pulses and averaging the selected pulses in order to minimize the effects of noise and tape defects in the pulses. High frequency components of the ECG signal can be amplified prior to recording the signal. This results in decreased amplification, and therefore noise, when the recorded signals are played back. Cardiac pacer pulse detection is performed prior to the step of filtering the played back signal to optimize pulse detection. | We claim: 1. 1. A method for calibrating a system for recording and playing back ECG signals, said system having a gain capable of adjustment, said method comprising the steps of: generating a plurality of calibration signals; recording and playing back the calibration signals, thereby creating played-back calibration signals; measuring the amplitude of the played-back signals, thereby creating measured amplitudes; ranking the measured amplitudes from a highest measured amplitude to a lowest measured amplitude; disregarding a predetermined number of both the highest and lowest measured amplitudes, wherein those measured amplitudes not disregarded are remaining amplitudes; averaging the remaining amplitudes, thereby creating an average amplitude, and using the average amplitude to adjust the gain of the system. 2. 2. The method of claim 1, said system including a plurality of channels for simultaneously recording different ECG signals, wherein said generating, recording, measuring, ranking, disregarding, averaging and using steps are performed for each of the plurality of channels. 3. 3. The method of claim 1, wherein said disregarding step disregards an equal number of highest measured amplitudes and lowest measured amplitudes. 4. 4. The method of claim 3, wherein said disregarding step disregards 15% of the highest measured amplitudes and 15% of the lowest measured amplitudes. | Hewlett-Packard Company | A61B005/04 A61B019/00
US05552117 | - | 1996-09-03 | Collection assembly having a cap lifting mechanism | 1994-04-29 | The present invention is a collection assembly useful for collecting small quantities of blood. The assembly comprises a container with an integral lip for facilitating collection of the blood and a cap suitable for enclosing the container. The assembly further comprises a sealing arrangement for securing the cap to the container using a protrusion on the cap and a locking ring on the container, wherein the container includes a riser below the locking ring that interacts with the protrusion on the cap to unsecure the cap from the container, when the cap is rotated on the container. | What is claimed is: 1. 1. A collection assembly comprising: a cap comprising a closed top portion and an open bottom portion; said cap further comprising: an outer skirt extending from said closed top portion to a bottom stop ledge at said open bottom portion and having an inner surface; a closed bottom inner skirt surrounded by said outer skirt and extending from said closed top portion toward said open bottom portion; and a solid protrusion extending from said inner surface of said outer skirt; and a container comprising an open top portion, a closed bottom portion and a side wall having an outer surface; said container further comprising: an integral lip extending from said open top portion; a cap seating flange on said outer surface of said container positioned where said integral lip extends from said top portion and containing a trough; a locking ring on said outer surface of said container positioned between said integral lip and said cap seating flange having an upper edge and a lower edge; and lifting means on said outer surface of said container positioned between said locking ring and said cap seating flange, said lifting means interacting with said solid protrusion on said cap to lift said solid protrusion over said locking ring and facilitate removal of said cap from said container upon rotation of said cap, wherein said solid protrusion bears against said locking ring of said container and said outer skirt on said cap extends over and beyond said trough in said cap seating flange so that said bottom stop ledge contacts said cap seating flange, when said cap is locked on said open top portion of said container. 2. 2. The assembly of claim 1, wherein said lifting means comprises a riser located on said outer surface of said container positioned between said locking ring and said cap seating flange. 3. 3. The assembly of claim 2, wherein said riser comprises a pair of inclines and a top surface, said top surface being flush with a junction between said upper edge and said lower edge of said locking ring to permit said solid protrusion on said cap to slid up one of said inclines onto said top surface and down an upper edge of said locking ring to facilitate removal of said cap from said container upon rotation of said cap. 4. 4. The assembly of claim 1, wherein said cap further comprises a sealing ring on said closed inner skirt of said cap, wherein said sealing ring bears against said inner surface of said integral lip of said container when said cap is locked on said open top portion of said container. 5. 5. The assembly of claim 1, wherein said lifting means comprises a plurality of risers located on said outer surface of said container, each of said risers being positioned between said locking ring and said cap seating flange. 6. 6. The assembly of claim 5, wherein each of said plurality of risers comprises a pair of inclines and a top surface, said top surface being flush with a junction between said upper edg... | Becton Dickinson and Company | A61B005/14 B01L003/14 B65D041/18 C12M001/24
US05535753 | - | 1996-07-16 | Apparatus and methods for the noninvasive measurement of cardiovascular system parameters | 1994-10-04 | Apparatus and methods for noninvasively measuring cardiovascular system parameters. According to a first preferred embodiment, the apparatus generates a time varying electrical voltage waveform having voltages corresponding to systolic and diastolic arterial pressures of the subject, the parameters being modelled by a lumped element electric circuit model analogous to the living subject's cardiovascular system, said circuit model including a systolic capacitor analogous to arterial compliance during systole, said apparatus comprising means for computing the value of said systolic capacitor from a measurement of an elapsed time between two voltage levels within a portion of said voltage waveform corresponding to systole, according to a predetermined criteria; and means for computing at least one said cardiovascular system parameter from said capacitor value. According to a second embodiment, a time-varying systolic arterial compliance is measured by measuring an arterial pulse pressure waveform. A third embodiment discloses a method of measuring cardiac output noninvasively from a cuff measurement of a patient's systolic minus diastolic blood pressure and a heart rate measurement. Cardiac output equations are derived from an unmodified Windkessel circuit model which models arterial compliance as a single lumped capacitance. General formulas for the value of the lumped capacitance are provided which are used to more accurately compute cardiac output from this circuit model. | What is claimed is: 1. 1. An apparatus for measuring cardiovascular system parameters of a living subject, comprising: means for modelling the parameters of the living subject with a lumped element electric circuit model analogous to the living subject's cardiovascular system, said circuit model including a systolic capacitor analogous to arterial compliance during systole; first transducer means for sensing a time varying arterial pressure pulse waveform from the living subject and converting said pressure pulse waveform to an electrical voltage waveform having voltages corresponding to systolic and diastolic arterial pressures of the subject; means for computing the value of said systolic capacitor from a measurement of an elapsed time between two voltage levels within a portion of said voltage waveform corresponding to systole, according to a predetermined criteria; and means for computing the cardiovascular system parameters from said capacitor value. 2. 2. The apparatus according to claim 1 wherein said means for computing the value of said systolic capacitor computes said systolic capacitor value from the following equation: C.sub.s =t.sub.s.sup.2 /.pi..sup.2 L where C.sub.s is the systolic capacitance; one of said two voltage levels is a low voltage level, the other of said two voltage levels is a high voltage level, t.sub.s is said elapsed time between said low and high voltage levels; and L is a predetermined inductance value representative of inertance of blood; and wherein said means for computing the cardiovascular system parameters computes said arterial compliance during systole from said systolic capacitance. 3. 3. The apparatus according to claim 2 wherein the cardiovascular system parameters include average blood flow from the living subject's heart, and further including: means for computing a loop current representative of blood flow from the living subject's heart to the living subject's aorta during systole, said loop current defined by the following equation: i(t)=(Vp/[(LC.sub.s).sup.0.5 ])* sin [(LC.sub.s).sup.-0.5 t] where i(t) is the loop current, t is time; Vp is one half of said high voltage level of said portion of said electrical voltage waveform corresponding to systole; and further including: means for converting said loop current to a corresponding average blood flow value in the living subject by averaging said loop current over a single cardiac cycle. 4. 4. The apparatus according to claim 3 wherein the cardiovascular system parameters also include mean blood flow in diastole from the living subject's heart, and further including: means for determining a mean diastolic pressure Pd from said portion of said electrical voltage waveform corresponding to diastole; means for computing said mean blood flow in diastole Qd, from said loop current averaged over said portion of said electrical voltage waveform corresponding to diastole; and means for computing arterial diastolic resistance Rd defined ... | Rutgers University | A61B005/00
US05573013 | - | 1996-11-12 | Method of monitoring body movements using activity monitoring apparatus | 1995-06-07 | An activity monitor adapted to be worn on the non-dominant wrist of a subject includes a bimorphous beam motion sensor. The output signal of the sensor is amplified in an amplifier circuit having a selectable amplification factor, and filtered by highpass and lowpass filter circuits having individually selectable cut-off frequencies to obtain an analog signal for processing having a bandpass and amplitude characteristic corresponding to a particular body activity under observation. A control and processing circuit within the monitor includes a microprocessor which responds to either resident internal operating instructions or to externally supplied operating instructions, or to designated data signal parameters, to provide configuration control signals to the amplifier and filter circuits, and processing of the collected data, appropriate to the particular activity being monitored. The processed data is digitally stored in an internal memory for subsequent transfer through a data port to an associated computer for display or further processing. | I claim: 1. 1. A method of automatically monitoring predetermined body movements of a patient subject over time by isolating said predetermined body movements from general body movements, said method comprising: providing an activity monitor capable of producing an analog electrical signal responsive to body movements of said patient subject, said activity monitor being capable of detecting said predetermined body movements by isolating said predetermined body movements from general body movements by adjusting characteristics of said analog electrical signal to enhance relevant signal information indicative of said predetermined body movements while removing irrelevant signal information indicative of general body movements; defining within said activity monitor a mutually orthogonal, three-dimensional coordinate axis system having a sensitivity axis, a frequency axis and an epoch axis previously known to be specific for said predetermined body movements being monitored; three-dimensionally tuning said activity monitor by selectively adjusting amplitude and frequency characteristics of said analog electrical signal in order to remove said irrelevant signal information and to enhance said relevant signal information in order to provide an enhanced signal indicative of said predetermined body movements rather than said general body movements; affixing said activity monitor onto said patient subject's body, recording said analog electrical signal over a monitoring period by processing said enhanced signal by passing said enhanced signal through a converter means for selectively sampling said tuned, enhanced signal with respect to an appropriate predetermined real time epoch selected according to the type of predetermined body movements being monitored to obtain resultant data signals, if any, which fall within regions defined in said, three-dimensional coordinate axis system which signals are indicative of said predetermined body movements and not of general body movements. 2. 2. The method according to claim 1, wherein said real time epoch is less than said monitoring period. 3. 3. The method according to claim 1, wherein said analog electrical signal is tuned by varying the amplitude characteristics of said analog electrical signal and maintaining the frequency characteristics of said analog electrical signal within a preselected range. 4. 4. The method according to claim 1, wherein said analog electrical signal is tuned by passing a preselected range of amplitudes through said activity monitor while varying the frequency bandpass. 5. 5. The method according to claim 1, wherein said real time epoch is selectively varied over different time periods, all of said different time periods being different from and falling within said monitoring period to obtain resultants for each preselected amplitude and frequency setting which are unique for a particular predetermined body movement. 6. 6. A method of automatically monitoring predeterm... | Precision Control Design, Inc. | A61B005/103
US05509423 | - | 1996-04-23 | Pump band | 1993-12-28 | A pneumatic pump assembly adapted to be integrated into a device for monitoring heart pulse rates from radial arterial sources. The pump assembly includes a pneumatic pump with a bulb component, a self-sealing flapper valve and a tube connecting the pump with an inflatable bladder. Sensors are disposed at the bladder whereby they can be oriented with regard to the radial artery of the wearer upon inflation or release of air pressure in the bladder. Typically, the pump assembly and monitoring device are worn at the wrist of the user. | I claim: 1. 1. A pneumatic pump assembly including, support means, pump means formed in said support means, an inlet valve in said support means for selectively admitting fluid into said pump means, said inlet valve adapted to be self-sealing when pressure is applied to said pump means whereby fluid in said pump means is not passed through said inlet valve, a pressure relief valve in said support means to selectively pass fluid therethrough from said pump means, bladder means mounted in said support means, said bladder means connected to receive fluid from said pump means and be inflated thereby when pressure is applied to said pump means, and sensor means mounted to said bladder means such that the positional orientation of said sensor means is dependent upon the inflation level of said bladder means. 2. 2. The pump band recited in claim 1 wherein, said sensor means comprises optical sensors. 3. 3. The pump band recited in claim 1 including, strap means said pneumatic pump assembly comprises a unitary assembly unit which is selectively detachable from said support means. 4. 4. The pump band recited in claim 3 wherein, said support means is made of metal. 5. 5. The pump band recited in claim 3 wherein, said support means is made of leather. 6. 6. The pump band recited in claim 3 wherein, said support means is made of rubber. 7. 7. The pump band recited in claim 3 wherein, said support means is made of plastic. 8. 8. The pump band recited an claim 3 including, electronic assembly means for monitoring heart pulse rate signals mounted to said support means. 9. 9. The pump band recited in claim 8 including, electrical conductor means in said support means connected from said sensor means to said electronic assembly means. 10. 10. The pump band recited in claim 8 wherein, said electronic assembly includes an electronic power source. 11. 11. The pump band recited in claim 8 wherein, said electronic assembly includes a readout display means. 12. 12. The pump band recited in claim 11 wherein, said display means is a liquid crystal display. 13. 13. The pump band recited in claim 1 wherein, said pressure relief valve includes a press button actuator. 14. 14. The assembly recited in claim 1 wherein, said bladder means selectively extends outwardly from said support means. 15. 15. The assembly recited in claim 1 wherein, said support means comprises a flexible structure. 16. 16. A monitoring unit comprising: (a) a pump assembly, said pump assembly comprising a bulb, a self-sealing inlet valve for selectively admitting fluid to said bulb, an inflatable bladder for selectively receiving fluid from said bulb and an exhaust valve for selectively releasing fluid from said inflatable bladder; (b) a band internally compartmentalized to receive said pump assembly; (c) sensor means mounted at said inflatable bladder; (d) housing means attached to said band; (e) electronic assembly means contained within sai... | Advanced Bodymetrics Corporation | A61B005/0245
US05582182 | - | 1996-12-10 | Abnormal dyspnea perception detection system and method | 1994-10-03 | Apparatus and methods to test respiratory patients for altered dyspnea awareness. The device imposes a defined inspiratory resistive load under controlled breathing conditions and records the patient's subjective sensation of dyspnea over time by incrementally increasing the inspiratory resistive load. In a preferred embodiment, the patient breathes in a controlled manner with visual biofeedback prompting, having predetermined respiratory rate, inspiration to expiration time ratio and inspiration and expiration respiratory waveforms. | What is claimed is: 1. 1. A method for monitoring an asthma patient to determine decreased ability to perceive severe respiratory distress, comprising: measuring the patient's respiration vital capacity for establishing controlled patient tidal volume; measuring the patient's respiration maximal inspiratory pressure capacity for establishing controlled patient inspiratory resistive load; establishing visual patient inspiration and expiration breathing pattern comprising determined tidal volume, respiratory rate, inspiration to expiration time ratio, and inspiration and expiration waveforms; applying external inspiratory flow resistance determined from maximal inspiratory pressure while maintaining substantially controlled patient respiration; and evaluating patient dyspnea subjective perception response to said inspiratory flow resistance under conditions of controlled breathing to determine patient dyspnea perception to severe or potentially fatal asthma attack due to the patient's inability to perceive asthma severity. 2. 2. The method of claim 1 wherein said measuring steps include the steps of measuring patient's tidal volume, inspiration rate and expiration rate at ambient pressure in the absence of substantial external inspiratory resistance; and wherein stored normal respiration is retrievable for display and comparison. 3. 3. A method for monitoring an asthma patient to determine susceptibility to severe respiratory disfunction, comprising: measuring respiration and establishing patient respiration data, including normal inspiration and expiration patterns and vital capacity; storing the measured respiration data for retrieval and display; displaying a prescribed inspiration- expiration curve having a tidal volume substantially less than vital capacity for visual feedback and comparison of patient performance under dynamic testing conditions; applying variable external inspiratory flow resistance while maintaining patient respiration performance complying with the prescribed curve; and evaluating patient response to said inspiratory flow resistance to determine the patient's relative ability to perceive respiratory distress. 4. 4. The method of claim 3 wherein said measuring step includes the step of measuring tidal volume, inspiration rate and expiration rate at ambient pressure in the absence of substantial external inspiratory resistance; and setting inspiration rate of the prescribed curve under dynamic testing conditions at about 50% of measured normal inspiratory maximum. 5. 5. The method of claim 3 including the step of increasing the external inspiratory flow resistance incrementally to about 60 cm water differential pressure. 6. 6. A diagnostic method for determining a human patient's predisposition to abnormal dyspnea perception, comprising: establishing the patient's respiratory performance parameters of tidal volume and air flow during at least one respiratory cycle; imposing a physical resistance to no... | Sierra Biotechnology Company, LC | A61B005/087
US05564425 | - | 1996-10-15 | Catheter with built-in-display | 1994-08-24 | The catheter for supplying fluids to or draining them from the body of a patient is provided in its tube wall with a detector device integrated in the form of a block unit. The detector device is constituted by a first sensor for sensing a first status, e.g. pressure, of the fluid, a second sensor for sensing a second status, e.g. temperature thereof, a first display device for displaying the first status sensed by the first sensor, and a second display device for displaying the second status sensed by the second sensor. The signals indicative of the first status, e.g. pressure, sensed by the first sensor are processed by a first control unit and displayed on the first display device and the signals indicative of the second status, e.g. temperature, sensed by the second sensor are processed by a second control unit and displayed on the second display device. The first and second display devices are disposed on the base end side of the catheter so as to be exposed to the outside of the tube of the catheter in order to allow the operator to visually monitor the data sensed by the first and second sensors and displayed on the first and second display devices from the body of a patient into which the catheter is inserted. | What is claimed is: 1. 1. A catheter comprising: a hollow tube having a tube wall forming a fluid passage therethrough; at least one sensor mounted in the tube wall of the hollow tube of the catheter for sensing at least one parameter of a fluid passing through the fluid passage of the hollow tube of the catheter; a display device having a data value indicator for displaying values of said at least one parameter of the fluid; wherein the display is mounted in the tube wall of the catheter with said data value indicator exposed externally of the tube wall thereof at a location enabling it to be visually monitored externally of a body of a patient into which the catheter is inserted; a control unit, said control unit being connected to said at least one sensor for receiving output therefrom and being connected to said display device for providing said values of said at least one parameter to said display device; an electric cell means for powering said at least one sensor, display device and control unit; and a block unit in which said control unit, the at least one sensor, the display device and the electric cell are integrally interconnected; wherein the block unit is embedded in the tube wall of the catheter. 2. 2. The catheter of claim 1, wherein said at least one sensor is at least one of a temperature sensor and a pressure sensor. 3. 3. The catheter of claim 1, wherein said at least one sensor is positioned in said tube wall exposed to fluid passing through said fluid passage; and wherein the block unit comprises a synthetic resin physically uniting the at least one sensor with the control unit and the display device. 4. 4. The catheter of claim 3, wherein the tube wall of the catheter has an aperture forming a seat for said block unit, said aperture having first, radially outer portion in which said display device is located and an inner portion in which said synthetic resin is located; wherein said inner portion is circumferentially smaller than said outer portion; and wherein said at least one sensor is located in said inner portion within said synthetic resin. 5. 5. The catheter of claim 1, wherein said at least one sensor is located laterally of the control unit; wherein said display device is plate-shaped; and wherein said display device is positioned above said at least one sensor. 6. 6. The catheter of claim 1, wherein said at least one sensor is located laterally of the control unit; wherein said display device is plate-shaped; and wherein said display device is positioned above said control unit. 7. 7. The catheter of claim 1, wherein said at least one sensor comprises a plurality of sensors; wherein a said control unit and a said display device is connected with each of said sensors; wherein all of the sensors, control units and display devices are physically united in said block unit; and wherein said display devices are positioned in a row extending in a lengthwise direction of the catheter at an outer side of... | Tonokura Ika Kogyo K.K. | A61B005/00
US05483973 | - | 1996-01-16 | Needle stopper and needle removal device | 1993-09-23 | A needle stopper for use with a hypodermic syringe such as an arterial blood gas syringe includes a shell having a bottom, an open top and a needle-receiving chamber therebetween. The bottom is configured to support the needle stopper in an upright orientation. The needle-receiving chamber is dimensioned to receive needle cannula and to engage a needle hub connected to the cannula. The chamber is at least partly filled with a sealing material that can occlude the tip of a needle cannula. The upright orientation of the needle stopper enables one-handed insertion of the needle cannula into the needle-receiving chamber for occluding the needle tip. Engagement of the needle stopper with the needle hub enables safe and convenient separation of the needle hub and cannula from the syringe barrel for disposal. The tip of the syringe barrel then may be capped and sent to a laboratory for analysis of fluids therein. | What is claimed is: 1. 1. A method for obtaining a blood sample from an artery using syringe having a syringe barrel with a distal end, a needle hub removably mounted to said distal end, and a needle cannula mounted to said needle hub, said method comprising the steps of: providing a needle stopper having a shell with a bottom end, an open top end and a side wall defining a needle-receiving chamber therebetween, hub engaging means on said shell for engaging said hub when said needle cannula is inserted into said needle-receiving chamber, said side wall of said needle stopper being tapered such that said needle-receiving chamber defines larger cross-sectional areas at locations thereon closer to said bottom end than said top end, whereby said taper helps prevent engagement of said needle cannula with said side wall during insertion into said needle-receiving chamber, a penetrable sealing material disposed in said needle-receiving chamber; supporting the bottom end of said shell on a generally horizontal surface; drawing a sample of blood from said artery with said syringe barrel and said needle cannula; withdrawing said needle cannula from said artery; applying pressure to said artery for achieving hemostasis; and inserting said needle cannula of said syringe through said open top end of said shell and into said needle-receiving chamber sufficiently for said needle cannula to be occluded by said sealing material; and moving said shell relative to said syringe barrel for disengaging said needle hub from said syringe barrel. 2. 2. The method of claim 1 further comprising the step of sealing said syringe barrel after removal of said needle hub therefrom. 3. 3. The method of claim 2 further comprising the step discarding said needle stopper with said hub and said needle cannula engaged therein. | Becton, Dickinson and Company | A61B005/00 B65D081/00
US05490517 | - | 1996-02-13 | Occupant reach and mobility apparatus | 1994-04-12 | A three-dimensional grid is created by a series of panels arranged in a s-circle about a seated subject. The panels are configured or otherwise arranged to allow the seated subject full range of reach in all directions. The subject may be seated or standing and is placed a distance from the panels. The panels include a plurality of rods which slideably project through the panels in the direction of the seated subject. To determine reach, the subject reaches toward the rods and pushes them with either hand as far away from him/her as possible. Measurements may then be taken from the end of each rod that has been moved. Similarly situated panels, including visual indicia, may be used to evaluate field of view. | What is claimed is: 1. 1. An aircrew field of view measurement device for evaluating a subject's crew person rearward vision related to equipment located within actual cockpit structures each having known dimensions and each having a rearward structure and an aircraft cockpit located therein, said measurement device comprising: a plurality of vertical panels each located a predetermined distance behind said subject crew person and arranged in a semi-circle, the predetermined distances between said subject and said panels approximating the distances between said subject and said equipment within said actual cockpit structures; and a plurality of indicia on said panels, said indicia being arranged along a horizontal line across each of said panels and being sighted by said subject crew person turning his/her head so that said indicia is within said subject's crew person rearward vision. 2. 2. The measurement device of claim 1, further including a seat for said subject crew person, said seat being positioned in front of said panels and facing away from said panels, said seat being located a distance from each of said panels which approximates the distance between said aircraft cockpit seat and said rearward cockpit structure. 3. 3. The measurement device of claim 2, wherein said seat is movable between positions closer to and farther from said panels. 4. 4. The measurement device of claim 3, wherein said panels are located in a semi-circle about said seated subject. 5. 5. The measurement device of claim 4, wherein said panels are free-standing and supported by legs. 6. 6. The measurement device of claim 3, wherein said seat is slideably affixed to rails. 7. 7. The method of measuring aircraew reach capability relative to a fixed point, comprising the steps of: placing a plurality of vertically standing panels arranged in a semi-circle in front of a subject; placing a plurality of horizontally extending rods through said panels in the direction of said subject to points within an extent of said subject's reach which involves little difficulty to achieve; pushing the ends of said rods toward said panels by said subject which involves the full extent of said subject's reach to achieve; and measuring the distance the ends of said rods extend from said fixed point. 8. 8. The method of measuring aircrew reach capability relative to a fixed point of claim 7, wherein said rids are arranged along a plurality of horizontal rows each of a different height. | The United States of America as represented by the Secretary of the Navy | A61B005/00
US05566678 | - | 1996-10-22 | Digital EEG noise synthesizer | 1995-01-05 | A method and apparatus for generating an audio accompaniment for digital EEG systems (electroencephalographs) is disclosed. In the past, EEG systems included pen-on-paper EEG recorders to trace a representation of sensed brain wave activity on a strip of paper. This produced varying amounts of auditory noise that corresponded to the amount of brain wave activity which was used by medical technicians monitoring a patient. Digital EEG systems create traces on non-auditory (i.e., CRT) displays. As a result, the auditory feedback provided by the movement of pens on paper and the associated medical benefits have been lost. The invention remedies this problem by providing a method and apparatus that analyzes EEG signals and mimics the sounds that would have been created by the prior art pen-on-paper EEG recorders if the signals had been applied in analog form to such recorders. The invention includes several different synthesizers that replicate the sounds of pens moving across recorder paper, pens hitting on one another, and the motor drive train of a pen-on-paper EEG recorder. The system constantly analyzes the incoming EEG signals and updates control signals that control the synthesizers in a way that ensures that the sounds produced closely approximate the sounds of an equivalent pen-on-paper EEG system. | The embodiments of the invention in which an exclusive property or privilege is claimed are defined as follows: 1. 1. In a digital EEG system wherein EEG signals are displayed on a nonaudible display, the improvement comprising an electronic noise synthesizer generating audible sounds, concurrent with display of the EEG signals on the nonaudible display, that correspond to the sounds that would have been produced by a pen-on-paper EEG recorder if the EEG signal had been applied to a pen-on-paper EEG recorder. 2. 2. The improvement claimed in claim 1 wherein said noise synthesizer comprises: (a) control means for: (i) receiving EEG signals; (ii) determining the path of travel that would be followed by the recorder pens of a pen-on-paper EEG recorder if the EEG signals were applied to a pen-on-paper EEG recorder; and (iii) using the path of travel information to produce pen-on-paper and pen-clicking synthesizer control signals; (b) a pen-on-paper synthesizer for: (i) receiving said pen-on-paper synthesizer control signals; and (ii) based on said pen-on-paper synthesizer control signals, producing sounds similar to the sounds that would have been made by the pen of a pen-on-paper EEG recorder moving across the paper of the recorder if the EEG signals used to create the pen-on-paper synthesizer control signals had been applied to the recorder; and (c) a pen-clicking synthesizer for: (i) receiving said pen-clicking synthesizer control signals and (ii) based on said pen-clicking synthesizer control signals, producing sounds similar to the sounds that would have been made by the pen of a pen-on-paper EEG recorder colliding with a mechanical stop as the pen moves across the paper of the recorder if the EEG signals used to create the pen-clicking synthesizer control signals had been applied to the recorder. 3. 3. The improvement claimed in claim 2 wherein said pen-clicking synthesizer includes a plurality of channels, each of said channels including a signal generator and a signal modifier for: (i) receiving a pen-clicking synthesizer control signal based on the pen path of travel information derived from a single EEG signal; and (ii) based on said pen-clicking synthesizer control signal, controlling the signal produced by said signal generator and modified by said signal modifier so as to produce a signal that when output creates a sound that replicates the sound that would have been produced by the pen of a pen-on-paper EEG recorder colliding with a mechanical stop if the EEG signal used to create the pen-clicking synthesizer control signal has been applied to the recorder. 4. 4. The improvement claimed in claim 3 wherein said pen-on-paper synthesizer includes a plurality of channels, each of said channels including a signal generator and a signal modifier for: (i) receiving a pen-on-paper synthesizer control signal based on the pen path of travel information derived from a single EEG signal; and (ii) based on said pen-on-paper control signal... | Cadwell Industries, Inc. | A61B005/04
US05494043 | - | 1996-02-27 | Arterial sensor | 1993-05-04 | A sensor that utilizes strips of piezoelectric material to noninvasively measure the surface force/displacement resulting from a blood pressure wave traveling through an artery and transmitted through the arterial wall and overlying tissue, while canceling noise artifact signals is disclosed. Piezoelectric elements create an electrical signal when pressure is applied to their surface. In the preferred embodiment, the sensor is constructed so that there are three sensing elements--a signal sensing element in the center and one noise sensing element on each side of the center element. The center element is placed over an individuals artery, e.g., the radial artery in a persons wrist. When positioned this way, the two noise sensing elements are positioned on each side of the artery.;The center element generates a signal that is a function of the pressure wave in the artery, whereas this signal is highly attenuated in the noise sensing elements. However, all three elements detect the noise artifact signals in the general area of the sensor. The area of the noise elements, when combined, is equal to that of the center element. This provides an average of the noise detected by the center element.;The signals from the two noise sensing elements are subtracted from the center element signal, thereby canceling the noise in the center element.;Also disclosed is a unique method that allows repositioning of the sensor after it has been attached to the patient, a mechanism for maintaining the appropriate hold down pressure, a wrist stabilization device for stabilizing the wrist during monitoring of the blood pressure. The present invention also allows blood pressure calibrations to be obtained using the wrist and arm stabilizer assembly. | What is claimed is: 1. 1. An arterial sensor for measuring the surface force/displacement resulting from a blood pressure wave traveling through an artery and transmitted through the arterial wall and overlying tissue, comprising: a first piezoelectric sensor for generating a first signal; a second piezoelectric sensor for generating a second signal; a support for independently supporting said first piezoelectric sensor and said second piezoelectric sensor; and means for differentially combining said first signal and said second signal; wherein said first piezoelectric sensor comprises a common piezoelectric strip having a common electrical contact and a first piezoelectric strip having a first electrical contact, and said second piezoelectric sensor comprises a second piezoelectric strip having a second electrical contact; wherein said first piezoelectric strip has an area less than that of said common piezoelectric strip and said second piezoelectric strip has an area less than that of said common piezoelectric strip. 2. 2. The arterial sensor of claim 1 wherein said second piezoelectric sensor further comprises said common piezoelectric strip having said common electrical contact. 3. 3. The arterial sensor of claim 2 further comprising: a third piezoelectric sensor for generating a third signal; wherein said support is further for independently supporting said third piezoelectric sensor; wherein said means for differentially combining is further for combining said third signal; wherein said third piezoelectric sensor comprises a third piezoelectric strip having a third electrical contact; wherein said third piezoelectric strip has an area less than that of said common piezoelectric strip; and wherein said third piezoelectric sensor further comprises said common piezoelectric strip having said common electrical contact. 4. 4. The arterial sensor of claim 3 wherein said support has three contiguous, adjacent cavities with said first piezoelectric strip in one cavity, said second piezoelectric strip in the middle cavity, and said third piezoelectric strip in the third cavity. 5. 5. The arterial sensor of claim 4 wherein said second piezoelectric strip measures the force/displacement resulting from said blood pressure wave travelling though said artery, and said first piezoelectric strip and said third piezoelectric strip measure noise artifact. 6. 6. The arterial sensor of claim 5 wherein the area of said second piezoelectric strip is substantially equal to the sum of the areas of said first and third piezoelectric strips. 7. 7. The arterial sensor of claim 6 wherein said first differential combining means subtracts said first and third signals from said second signal. 8. 8. The arterial sensor of claim 6 further comprising a second differential combining means for subtracting said first signal from said third signal. 9. 9. The arterial sensor of claim 8 further comprising a visual indication of magnitude and polarit... | Vital Insite, Inc. | A61B005/024
US05579763 | - | 1996-12-03 | Measurement of systemic perfusion | 1995-07-06 | A method is described for assessing perfusion failure of a patient by measurement pCO.sub.2 (partial pressure of carbon dioxide) in the digestive system of the patient. The method includes introducing a catheter (10, FIG. 1) through the nasal passage until a sensor (12) on the catheter lies in the esophagus, and taking measurements of CO.sub.2 in the esophagus. The measurements can be taken at the wall of the esophagus without inflating a balloon, by instead allowing the walls of the esophagus to contract about the catheter and the sensor thereof. The measurement involves minimal invasion while avoiding false readings such as those arising from CO.sub.2 produced in the stomach during digestion. | What is claimed is: 1. 1. A method for assessing perfusion failure of a patient, comprising: introducing a catheter with a carbon dioxide sensor, through the oral or nasal passage and at least partially through the esophagus of the patient, until the carbon dioxide sensor lies in the esophagus at a location on a side of the lower esophageal sphincter opposite the stomach; taking measurements of carbon dioxide in the esophagus of the patient to assess perfusion failure of the patient. 2. 2. The method described in claim 1 wherein: said step of taking measurements includes avoiding expansion of the esophagus while allowing contraction of the esophagus around the carbon dioxide sensor. 3. 3. A minimally invasive method for detecting a chemical characteristic in the gastrointestinal system of a patient who is in critical condition and whose critical condition is assessed as likely due to perfusion failure, but whose critical condition is not assessed as likely due to gastric acid reflux, where said chemical characteristic is the partial pressure of carbon dioxide, comprising: introducing a catheter with a proximal end through an oral or nasal passage of a person, with a sensor at a location along said catheter, where said sensor is sensitive to said chemical characteristic, and with at least one signal conductor extending from said sensor to said proximal end, including moving said catheter location through a throat and into an esophagus of the person without first passing down through a lower esophageal sphincter of the person, and leaving said sensor in the esophagus while measuring an output of said at least one signal conductor; assessing said output of said at least one signal conductor to determine the extent of perfusion failure. 4. 4. The method described in claim 3 wherein: said step of leaving said sensor in the esophagus includes avoiding expansion of said catheter location, but allowing the esophagus to contract thereagainst. | Institute of Critical Care Medicine Nihon Kohden Corporation | A61B005/00
US05533521 | - | 1996-07-09 | Interchangeable tissue measuring device | 1994-07-15 | A detachable tissue measuring cartridge is disclosed for use with a surgical actuating apparatus such as, for example a surgical stapling apparatus. In one embodiment of the tissue measuring cartridge a longitudinally movable actuating structure is utilized to drive a tissue measuring block, located in a housing of the cartridge, upwardly towards an opposing anvil member associated with the surgical apparatus to capture a tissue section therebetween. The thickness of the tissue captured between the anvil member and the tissue measuring block is measured by the amount of rise of the tissue measuring block out of the cartridge housing. Gradation lines may be provided on the sides of the block to give a visual indication of the tissue thickness. In an alternate embodiment, a tissue measuring block is initially disposed upwardly within a cartridge housing. As an anvil member is moved toward the tissue measuring block to capture a tissue section therebetween, the captured tissue forces the block down into the cartridge housing to again generate an indication of the tissue thickness. Various spring members may be provided to bias the tissue measuring blocks either upwardly or downwardly within the various cartridge housings. The embodiments of the tissue measuring cartridge may be provided alone or in combination with a surgical stapling or cutting apparatus in the form of a kit. | What is claimed is: 1. 1. A tissue measuring cartridge for use with a surgical stapling device having an elongate portion, an anvil at a distal end thereof and an actuator, said cartridge comprising: a) a housing member having a mounting portion which releasably attaches adjacent the distal end of the elongate portion; b) a measuring block having a tissue engaging surface and being mounted within the housing member for movement from a first position to a second position, the second position corresponding to a thickness of tissue captured between the anvil and the tissue engaging surface of the measuring block; and c) means for approximating said tissue engaging surface and the anvil to capture and measure tissue. 2. 2. The tissue measuring cartridge according to claim 1, further comprising an indicator to indicate the thickness of the captured tissue. 3. 3. The tissue measuring cartridge according to claim 1, wherein the approximating means is operatively associated with the actuator of the stapling device such that actuation of the actuator causes the approximating means to move the measuring block towards the anvil to thereby capture tissue therebetween. 4. 4. The tissue measuring cartridge according to claim 3, wherein the approximating means includes a wedge member mounted within the housing member, such that actuation of the actuator drives the wedge member into engagement with the measuring block to thereby move the measuring block towards the anvil. 5. 5. The tissue measuring cartridge according to claim 4, wherein said approximating means further includes a biasing system to exert a predetermined force on the tissue captured between the tissue measuring block and the anvil. 6. 6. The tissue measuring cartridge according to claim 5, wherein the biasing system includes a spring disposed between the wedge member and the actuator. 7. 7. The tissue measuring cartridge according to claim 6, further comprising a cam bar adaptor disposed between the spring and the actuator, the cam bar adaptor being engagable with the actuator to compress the spring in response to actuation of the actuator. 8. 8. A surgical apparatus for measuring body tissue comprising: a) a frame; b) an endoscopic portion defining a longitudinal axis and extending distally from the frame; c) an anvil member having a tissue engaging surface and a proximal end mounted to a distal end of the endoscopic portion; d) a tissue measuring cartridge mounted to the distal end of the endoscopic portion, the cartridge including: i) a housing member; and ii) a measuring block having a tissue engaging surface and movably mounted within the housing member; and e) an actuator operatively associated with the frame and with the measuring block, wherein actuation of the actuator moves the measuring block towards the anvil member to capture a tissue section between the tissue engaging surface of the measuring block and the tissue engaging surface of the anvil member. 9. ... | United States Surgical Corporation | A61B005/103
US05589932 | - | 1996-12-31 | Spectrophotometric method and apparatus for the characterization of blood and blood types | 1995-02-08 | A method and apparatus for determining the type of a blood sample are provided wherein a turbidity spectrum of the blood sample is collected over a predetermined wavelength range, from which is calculated an extinction spectrum. This extinction spectrum is then compared with a set of control spectra collected from control blood samples having known blood types, from which the type of the blood sample can be determined. A further method is provided for for detecting the presence of a substance in a bodily fluid sample, the substance having a size in the range of generally 0.5 to 20 .mu.m. Exemplary substances that could be of interest to detect include, but are not limited to, hemoglobin, bilirubin, red blood cell antigens, microorganisms, and viruses. This embodiment includes the additional step of deconvoluting the extinction spectrum to obtain a particle size distribution for comparison with a database of control samples. | What is claimed is: 1. 1. A method for determining the type of a blood sample, the method comprising the steps of: collecting a turbidity spectrum of the blood sample over a predetermined wavelength range; calculating from the turbidity spectrum an extinction spectrum for the blood sample; comparing the extinction spectrum with a set of control spectra collected from control blood samples, each control sample having a known blood type; and determining from the comparison the type of the blood sample. 2. 2. The method for determining the type of a blood sample recited in claim 1, wherein the calculating step further comprises the step of normalizing intensity effects due to a concentration of red blood cells in the blood sample. 3. 3. The method for determining the type of a blood sample recited in claim 1, wherein the predetermined wavelength range comprises the ultraviolet-to-visible wavelength range. 4. 4. The method for determining the type of a blood sample recited in claim 3, wherein the ultraviolet-to-visible wavelength range comprises a wavelength range of 180 to 820 nm. 5. 5. The method for determining the type of a blood sample recited in claim 4, wherein the collecting step further comprises collecting the turbidity spectrum with a 2 nm resolution. 6. 6. The method for determining the type of a blood sample recited in claim 1, wherein the collecting step comprises collecting the turbidity spectrum with a spectrophotometer. 7. 7. The method for determining the type of a blood sample recited in claim 6, further comprising the step, prior to the collecting step, of diluting the blood sample sufficiently to reach a linear range of the spectrophotometer. 8. 8. An on-line method for spectrophotometrically determining the type of a whole blood sample, the method comprising the steps of: diluting the blood sample with phosphate buffered saline to reach a red blood cell concentration in the range of 3900-4100 per milliliter and an optical density of 0.1 to 1.0 absorbance units in order to reach a linear range of the spectrophotometer; collecting a turbidity spectrum of the blood sample with the spectrophotometer over a wavelength range of 180-820 nm with a resolution of 2 nm; calculating from the turbidity spectrum an extinction spectrum for the blood sample, the calculation including a normalization of intensity effects due to the red blood cell concentration; comparing the extinction spectrum with a set of control spectra collected from control blood samples, each control sample having a known blood type; and determining from the comparison the type of the blood sample. 9. 9. An apparatus for determining the type of a blood sample, the apparatus comprising: means for collecting a turbidity spectrum of the blood sample over a predetermined wavelength range; means for calculating from the turbidity spectrum an extinction spectrum for the blood sample; means for comparing the extinction spectrum with a set of control... | University of South Florida | G01N033/48 A61B005/00 G06F015/00
US05517992 | - | 1996-05-21 | Magnetic resonance imaging of shear-rate within mechanically vibrated materials | 1994-12-27 | An elasticity imaging method uses magnetic resonance to detect the distribution of eternally induced velocities within a subject. Distributions am measured responsive to at least two different field-of-views. Differences of the velocity distribution obtained with one field-of-view and the second field-of-view are computed to give a component of stress. The method can be used to obtain velocity measurements in any of three mutually orthogonal directions responsive to field-of-view shifts in as many as three mutually orthogonal directions to give a total of nine stress components. Data for each component can be acquired independently or data acquisition can be multiplexed to reduce data acquisition requirements. | What is claimed is: 1. 1. A method for the generation of elasticity images of a subject with magnetic resonance (MR), comprising the steps of: a) placing said subject into a magnetic field to polarize nuclear spins within said subject; b) vibrating a desired portion of said subject with a selected periodicity and amplitude; c) applying a slice select magnetic field gradient in a first direction to the vibrating portion of said subject; d) applying a radiofrequency (RF) pulse having a selected frequency and phase to nutate an ensemble of nuclear spins simultaneous with the application of the slice select magnetic field gradient thereby creating rotating net transverse magnetization in a slice of the vibrating portion of the subject, the slice being oriented perpendicular to the first direction; e) applying a phase encoding magnetic field gradient pulse of a selected amplitude in a second direction substantially orthogonal to the first direction; f) applying a velocity-encoding magnetic field gradient pulse of a selected polarity in a selected direction independent of the first and second directions to the subject to cause the net transverse magnetization to experience a phase shift proportional to the velocity of the nuclear spins in the direction of the velocity-encoding magnetic field gradient; g) applying a readout magnetic field gradient pulse in a third selected direction substantially orthogonal to the first and second directions to create an MR response signal having a frequency proportional to spin location along the direction of the applied readout magnetic field gradient; h) receiving the MR response signal at a selected frequency to result in a first MR data set; i) repeating steps `c`-`h` with a velocity-encoding gradient pulse polarity substantially opposite that of the prior repetition to result in a second MR data set; j) subtracting the first MR data set from the second MR data set to result in a first difference data set indicating changes due to the velocity-encoding magnetic field gradient pulse; k) repeating steps `c`-`j` with a selected field-of-view offset in at least one of the first, second and third directions to result in a second difference data set; l) subtracting the first difference data set from the second difference set to result in a shear rate data set; m) repeating steps `c`-`l` a plurality of Y repetitions, with each repetition having a unique amplitude for the phase encoding gradient pulse to result in Y phase encoded shear rate data sets; and n) Fourier transforming the Y phase encoded shear rate data sets to reconstruct an elasticity image of the vibrating portion of said subject. 2. 2. The method of claim 1 where the field-of-view offset in the first direction is accomplished by changing the frequency of the RF pulse and the receiving frequency by an amount F. 3. 3. The method of claim 1 where the field-of-view offset in the second direction is accomplished by selecting the phase of the R... | General Electric Company | A61B005/055
US05538005 | - | 1996-07-23 | B'method for monitoring fetal characteristics by radiotelemetric transmission | 1995-03-08 | A fetal monitor is provided for gathering characteristic data such as fetal electrocardiogram, temperature and intra-uterine pressure so that fetal health may be determined during intra-operative and postoperative periods. The fetal monitor comprises a remote sensing unit, the remote sensing unit containing sensors which continually sample fetal temperature and electrocardiogram. A transceiver is housed in the remote sensing unit and outputs the sampled fetal temperature and electrocardiogram signals to an external antenna. A monitoring station is provided for monitoring the fetal temperature and electrocardiogram signals from the antenna. Additionally, a pressure transducer may be housed in the remote sensing unit for continually sampling intra-uterine pressure. This intra-uterine pressure signal in combination with the above signals are utilized to determine fetal health or the onset and progress of parturition. | What is claimed is: 1. 1. A method for implanting a fetal electrocardiogram monitoring device, said method comprising the steps of: attaching a thin conductive electrode to a distal end of an electrocardiogram lead; affixing the other end of said thin conductive electrode to a needle; making an incision in the posterior abdominal wall of a fetus, said incision being wide enough to allow said needle, thin conductive electrode and lead to enter said fetus; positioning said needle so as to thread said lead under the skin to the anterior abdominal wall of said fetus; making a second incision for allowing said needle to be removed from said fetus, said second incision being wide enough to allow said needle and said thin conductive electrode to exit said fetus and narrow enough to prevent said lead from exiting said fetus. 2. 2. The method recited in claim 1, further comprising the step of: sealing said second incision by suturing said incision with said thin conductive electrode and thus maintaining said lead subcutaneously and preventing said lead from coming into contact with amniotic fluid. | The Regents of the University of California | A61B005/0444
US05551443 | - | 1996-09-03 | Guidewire-type device axially moveable by torque or axial force and methods for use thereof | 1995-01-21 | The present invention sets forth a guidewire-type device which can be axially moved via application of axial force and/or by application of torquing force. The device is used for accessing regions within a body. The device is used to attach to subject material within a body, and, if desired, to remove the subject material. In particular, the device and method of the invention are advantageously utilized by health care practitioners for use in accessing tortuous and difficult body areas, such as fallopian tubes. | What is claimed is: 1. 1. A guidewire-type device comprising: a core having an elongate proximal section and an elongate distal section; and a helical element disposed over the distal section, wherein successive turns of the helical element have a uniform pitch and are spaced-apart by a distance which is greater than the width of the helical element; wherein the core wire substantially fills an inner diameter defined by the helical element, and wherein the helical element is attached to the core at a distal end of the helical element and at a plurality of attachment points along the distal section. 2. 2. A guidewire-type device as in claim 1, wherein the turns are spaced-apart by a distance in the range from 0.003 inches to 0.1 inches. 3. 3. A guidewire-type device as in claim 1, wherein the elongate distal section of the core has a smaller diameter than the proximal section. 4. 4. A guidewire-type device as in claim 3, wherein the helical element has an outside diameter which is substantially equal to that of the proximal section of the core. 5. 5. A guidewire-type device as in claim 1, wherein a recession having a depth of from 0.0005 inches and 0.020 inches is disposed between successive turns of the coil. 6. 6. A guidewire-type device as in claim 1, wherein the distal section has a length in the range from 5 cm to 300 cm. 7. 7. A guidewire-type device as in claim 1, wherein the helical element is a helical coil which is attached continuously along the distal section of the core. 8. 8. A guidewire-type device as in claim 1, wherein the helical element is formed as a unitary polymeric structure with the core. 9. 9. A guidewire-type device as in claim 1, further comprising a polymeric sleeve disposed over the helical element and the core, wherein the polymeric sleeve contacts the core between the turns of the helical element so that an outer surface of the polymeric sleeve defines a recession between the successive turns of the helical element. 10. 10. A guidewire-type device as in claim 1, further comprising a centering coil coaxially aligned inside the helical element over a decreased diameter distal segment of the core adjacent to the distal end of the distal section, so that the centering coil substantially fills a space between the inner diameter defined by the helical element and the distal segment. 11. 11. A method for advancing a guidewire through a body lumen, said method comprising: providing a guidewire comprising a core having an elongate proximal section and an elongate distal section, a helical element disposed over the distal section and having successive turns which are spaced-apart by a distance greater than the width of the helical element; introducing the elongate distal section of the guidewire into a body lumen; engaging the helical element against the luminal walls; and rotating the core while the helical element is engaged against the luminal walls so that the helical element axially advances t... | Conceptus, Inc. | A61B005/00
US05558095 | - | 1996-09-24 | Method and device for increasing hand vascular resistance during blood pressure measurement | 1995-08-25 | The vascular resistance to blood flow through the hand is increased in an essentially uniform manner by the application of pressure to the hand. The pressure is applied by means of an inflatable bladder mounted on an arm board or within a non-expandable sleeve, mitten or glove, which bladder covers at least the palm of the hand. Controlled inflation of the bladder conveys pressure to the hand tissue to a degree necessary to compress vascular structures and obstruct or restrict blood flow. By occluding blood flow through the hand, more accurate invasive blood pressure readings can be taken in clinical situations where decreased hand vascular resistance occurs. | What is claimed is: 1. 1. A method for obtaining accurate blood pressure readings from a patient's radial artery during periods of vasodilation of blood vessels in the hand, said method comprising the steps of: a) applying uniform pressure to the patient's hand so as to uniformly restrict blood flow in the patient's hand to a degree necessary to elevate blood pressure in a distal portion of the patient's arm to a level which is comparable to aortic blood pressure; and b) invasively measuring the patient's blood pressure in the radial artery in said distal portion of the patient's arm while continuing to restrict blood flow in the patient's hand. 2. 2. The method of claim 1 wherein the uniform pressure is applied by confining at least the palm of the patient's hand in an inflatable device, and inflating the device to compress the palm of the hand so as to restrict blood flow in the patient's hand. 3. 3. The method of claim 2 wherein the device is inflated to a pressure which equals or exceeds the expected systolic blood pressure of the patient. |  | A61B005/00
US05517988 | - | 1996-05-21 | Method for detecting an irregular state in a non-invasive pulse oximeter system | 1994-09-19 | A method and an apparatus enable detection of an irregular state in a non-invasive pulse oximeter system. The system comprises an oxygen saturation sensing probe for generating spectrophotometric signals and an oxygen saturation computing section for deriving arterial hemoglobin oxygen saturation from the spectrophotometric signals. Irregular states of the system are detected by pre-defining at least one criterion for distinguishing between spectrophotometric signals indicative of the normal state of the system and spectrophotometric signals generated by the pulse oximeter system when a predetermined non-physiological event occurs. Then it is judged whether the actual spectrophotometric signals fulfill this criterion. The presence of the irregular state is detected if the actual criterion fulfill the criterion. | I claim: 1. 1. A method of detecting an irregular state in a non-invasive pulse oximeter system, said system comprising means for generating a spectrophotometric signal, and oxygen saturation computing means for deriving arterial hemoglobin oxygen saturation from the spectrophotometric signal, said method comprising the steps of: low pass filtering said spectrophotometric signal to establish a low pass filtered spectrophotometric signal; high pass filtering the spectrophotometric signal to establish a high pass filtered spectrophotometric signal; determining if conditions a-d, as recited hereafter, are simultaneously fulfilled: (a) an amplitude of the low pass filtered spectrophotometric signal falls in a tolerance interval; (b) an amplitude of the high pass filtered spectrophotometric signal does not exceed a threshold; (c) said amplitude of the high pass filtered spectrophotometric signal falls within a predetermined transition characteristic; and (d) a non-pulsatile alarm is generated by said non-invasive pulse oximeter system; signalling a presence of an irregular state indicative of a predetermined non-physiological event if the spectrophotometric signal fulfills all said conditions. 2. 2. The method as set forth in claim 1, further comprising: disposing an oxygen saturation probe of said non-invasive pulse oximeter system on a finger of a patient's arm, and wherein an inflation of a blood pressure cuff wrapped about said patient's arm causes said irregular state. 3. 3. The method as set forth in claim 1, wherein the non-physiological event results from an inflation of a cuff wrapped about a patient's arm and wherein the method further comprises the steps of: setting a state machine in a first state if conditions hereafter recited are simultaneously fulfilled: said amplitude of the low pass filtered spectrophotometric signal falls in the tolerance interval; said amplitude of the high pass filtered spectrophotometric signal does not exceed the threshold; said amplitude of the high pass filtered spectrophotometric signal falls within the predetermined transition characteristic; and the non-invasive pulse oximeter system generates the non-pulsatile alarm; and setting said state machine in a second state when detecting a new pulsation or when a predetermined time has expired after being set in the first state. 4. 4. An apparatus for detecting an irregular state in a non-invasive oximeter system, said system comprising means for generating a spectrophotometric signal, and oxygen saturation computing means for deriving arterial hemoglobin oxygen saturation from the spectrophotometric signal, said irregular state detecting apparatus comprising: low pass filter means for establishing a low pass filtered spectrophotometric signal from said spectrophotometric signal; a high pass filter means for establishing a high pass filtered spectrophotometric signal from said spectrophotometric signal; storing means for storing conditions... | Hewlett-Packard Company | A61B005/00
US05566677 | - | 1996-10-22 | Calibration of segmental blood changes in arteries and veins during detection of atherosclerosis | 1994-08-04 | The method of calibrating includes selecting discrete levels of cuff pressure and placing the artery or vein under study under discrete levels of induced pressure with a closed pneumatic system contained by the pressure cuff, substantially continually sensing cuff pressures at each discrete level and thereby sensing blood volume change through the artery, electronically determining when a certain number of representative time-based blood volume change signals are substantially equivalent, changing the volume in the closed pneumatic system at each discrete cuff pressure by a pre-determined volumetric amount after determining substantial equivalency, electronically generating a calibration signal at each discrete cuff pressure based upon the calibrated volume change and, correcting the blood volume representative signal based upon the calibration signal at each discrete level of pressure. The calibration device includes, in one embodiment, a controllable pneumatic pump, a pressure sensor, a computerized device for determining when a representative number of blood volume change signals (based on the pressure sensor signals) are substantially similar and thereafter generating a calibration signal. The calibration system also includes a device which changes the volume in the closed pneumatic system by a pre-determined calibrated amount in the presence of the calibration trigger signal. This volume changing device may be a series of valves coupled by a chamber having a known volumetric size or a positive displacement pump driven by a stepper motor. The calibration system also includes a computerized device for correcting representative blood volume change signals based on the pressure signals at each discrete level of cuff pressure as corrected by the calibration signals represented by detected pressure signals obtained substantially simultaneously with the change of the volume at each discrete level of cuff pressure. | We claim: 1. 1. In combination with a volume plethysmograph which detects the degree of atherosclerosis by analysis of blood volume change at discrete levels of cuff pressure, an improved calibrated system for measuring blood volume changes through an artery of a patient with a pressure cuff bound about a limb containing said artery comprising: a controllable pneumatic pump system for establishing a plurality of discrete levels of cuff pressure in said pressure cuff as a closed pneumatic system; a pressure sensor substantially continually sensing and generating signals representative of cuff pressure and blood volume change through said artery at each one of said plurality of discrete levels of cuff pressure; means for determining when a number of representative blood volume change signals are substantially similar at one of said plurality of discrete levels of cuff pressure and generating a calibration trigger signal; means for changing a volume in said closed pneumatic system by a predetermined calibration amount based upon said calibration trigger signal; means for generating a corrected representative blood volume signal based upon the representative cuff pressure signals each of said plurality of discrete levels of cuff pressure as corrected by representative cuff pressure signals obtained substantially simultaneously with the changing of said volume by said predetermined calibration amount; wherein said pneumatic pump system includes a positive displacement pump driven by a motor, and said means for changing the volume by said predetermined calibration amount includes means for generating a drive signal to said pump such that said pump injects said predetermined calibration amount into said closed pneumatic system upon receipt of said calibration trigger signal. 2. 2. A calibrated system as claimed in claim 1 wherein said means for changing the volume by said predetermined calibration amount includes a pneumatically closed chamber with a valve interposed between said chamber and said closed pneumatic system, said valve opened by said calibration trigger signal. 3. 3. A calibrated system as claimed in claim 1 wherein said means for determining and said means for generating include a controllable processor and a memory. 4. 4. In combination with a volume plethysmograph which detects the degree of atherosclerosis, the improvement which includes a calibrated system for measuring blood volume change through an artery of a patient with a pressure cuff bound about a limb containing said artery comprising: a controllable pneumatic pump system for establishing a plurality of discrete levels of cuff pressure in said pressure cuff as a closed pneumatic system; a pressure sensor substantially continually sensing and generating signals representative of instantaneous cuff pressure and blood volume change through said artery at each one of said plurality of discrete levels of cuff pressure; means for determining when a number of represen... |  | A61B005/02
US05565777 | - | 1996-10-15 | Method/apparatus for NMR imaging using an imaging scheme sensitive to inhomogeneity and a scheme insensitive to inhomogeneity in a single imaging step | 1994-09-13 | A nuclear magnetic resonance imaging scheme for imaging living body information related to the physiological function change in the living body. In this scheme, the pulse sequence realizes a first imaging scheme sensitive to functional information of the body to be examined and a second imaging scheme insensitive to the functional information of the body to be examined so as to obtain first and second types of the nuclear magnetic resonance images corresponding to the first and second imaging schemes, respectively, by a single execution of this pulse sequence. The functional information of the body to be examined is then obtained by processing the first and second types of the nuclear magnetic resonance images. | What is claimed is: 1. 1. A method of nuclear magnetic resonance imaging, comprising the steps of: imaging a body to be examined placed in a homogeneous static magnetic field by applying radio frequency magnetic field and gradient magnetic fields according to a pulse sequence, detecting nuclear magnetic resonance signals emitted from the body to be examined in response to the radio frequency magnetic field and the gradient magnetic fields, and processing the nuclear magnetic resonance signal to construct nuclear magnetic resonance images; controlling the pulse sequence to realize a first imaging scheme sensitive to a functional property of the body to be examined, for obtaining first type nuclear magnetic resonance images which are easily affected by a microscopic magnetic field inhomogeneity, and a second imaging scheme insensitive to the functional property of the body to be examined, for obtaining second type nuclear magnetic resonance images which are hardly affected by the microscopic magnetic field inhomogeneity, so as to obtain the first and second types of the nuclear magnetic resonance images corresponding to the first and second imaging schemes, respectively, by a single execution of the imaging step; and obtaining functional information of the body to be examined by processing the first and second types of the nuclear magnetic resonance images. 2. 2. The method of claim 1, wherein the first imaging scheme is an imaging scheme in which the nuclear magnetic resonance signals are detected in a state in which phases of target nuclear spins are disturbed by a microscopic magnetic field inhomogeneity, while the second imaging scheme is an imaging scheme in which the nuclear magnetic resonance signals are detected in a state in which the phases of the target nuclear spins are not disturbed. 3. 3. The method of claim 2, wherein at the controlling step, the pulse sequence is controlled such that the second imaging scheme is carried out before the phases of the target nuclear spins are disturbed by a microscopic magnetic field inhomogeneity. 4. 4. The method of claim 2, wherein at the controlling step, the pulse sequence is controlled such that the second imaging scheme is carried out after the phases of the target nuclear spins are re-aligned. 5. 5. The method of claim 1, wherein the first type nuclear magnetic resonance images are T.sub.2 * images while the second type nuclear magnetic resonance images are T.sub.2 images. 6. 6. The method of claim 1, wherein at the obtaining step, the functional information indicates a living body information related to a physiological function of the body to be examined. 7. 7. The method of claim 1, wherein at the obtaining step, the functional information indicates a change of at least one of an oxygen density in blood and a local blood flow in the body to be examined. 8. 8. The method of claim 1, wherein at the controlling step, the pulse sequence is controlled to be carried out in at lea... | Kabushiki Kaisha Toshiba | G01V003/02 A61B005/055 A61B005/0265
US05526112 | - | 1996-06-11 | Probe for monitoring a fluid medium | 1993-03-05 | A probe for monitoring a fluid medium employing at least one fiber optic emitting a wave into the fluid medium. The fluid medium scatters or causes luminescence of the emitted wave which is then collected by at least one fiber optic. The probe includes a base having a hole and a window covering the hole of the base, wherein the window transmits electromagnetic waves. The probe collects scattered and luminescence of waves through one or more fiber optics placed behind the window and transmits the waves to a spectrometer connected to a computer which can analyze the fluid medium on a real-time on-line basis. Piezoresistive and temperature sensing elements are deposited on the window which can also serve as a force collector diaphragm. The elements are located primarily on the periphery of the diaphragm leaving a part of the diaphragm open for transmission and collection of the waves. | What is claimed is: 1. 1. A probe for monitoring a fluid pressure, temperature and composition, simultaneously or separately, comprising: a base having an upper and lower surface, a cavity located along the upper surface, at least one hole extending from the upper to the lower surface; at least one fiber optic, in the hole, for transmitting an electromagnetic wave; a diaphragm having a first and second major surface, the first major surface facing the upper surface and the second major surface facing the fluid, wherein the pressure of the fluid is applied in a direction that causes the diaphragm to flex toward the cavity and wherein the diaphragm is capable of transmitting the electromagnetic wave; a pressure sensitive element on the diaphragm; and a temperature sensitive element on the diaphragm. 2. 2. The probe of claim 1, wherein the base comprises material selected from the group consisting of an amorphous metal oxide, a crystalline metal oxide, a semiconductor material, a metal, and a metal alloy, or a combination thereof, the material having a temperature coefficient of expansion of 1.times.10.sup.-7 /.degree. F. to about 2.times.10.sup.-5 /.degree. F. 3. 3. The probe of claim 1, wherein the base comprises material selected from the group consisting of alumina, diamond, diamond-like material, quartz, beryllium oxide, silicon nitride, silicon carbide compounds, brylia and alumina, MgO and Al.sub.2 O.sub.3 compounds, zirconium oxide and aluminum oxide systems, SiO.sub.2 and aluminum compounds, and silicon nitrate and aluminum oxide compound, or a combination thereof, the material having a temperature coefficient of expansion of 1.times.10.sup.-7 /.degree. F. to about 2.times.10.sup.-5 /.degree. F. 4. 4. The probe of claim 1, wherein the diaphragm comprises material selected from the group consisting of an amorphous metal oxide, a crystalline metal oxide, a semiconductor material, intermetallics, and a metal, or a combination thereof, the material having a temperature coefficient of expansion of 1.times.10.sup.-7 /.degree. F. to about 2.times.10.sup.5 /.degree. F. 5. 5. The probe of claim 1, wherein the diaphragm comprises material selected from the group consisting of single crystalline sapphire, polycrystalline sapphire, diamond, diamond-like material, quartz, alumina, beryllium oxide, silicon nitride, silicon carbide compounds, brylia and alumina, MgO and Al.sub.2 O.sub.3 compounds, zirconium oxide and alumina oxide systems, SiO.sub.2 and alumina compounds, and silicon nitrate and aluminum oxide compounds, or a combination thereof, the material having a temperature coefficient of expansion of 1.times.10.sup.7 /.degree. F. to about 2.times.10.sup.-5 /.degree. F. 6. 6. The probe of claim 1, wherein the fiber optic includes a cladding and a core, wherein the cladding comprises material selected from the group consisting of diamond, diamond-like material, and sapphire, or a combination thereof. 7. 7. The probe of claim 1, whe... |  | G01N021/00 A61B005/00 G01L007/08
US05507288 | - | 1996-04-16 | Analytical system for monitoring a substance to be analyzed in patient-blood | 1995-05-03 | Analytical system for monitoring patient blood concentration of a substance to be analyzed, comprising analysis-elements (12) containing reagents and an evaluation instrument comprising a measurement device to measure a change resulting from a reaction of the analyte with the reagents in order to determine, from the measurement values so obtained, analytical data representing element analysis data C.sub.A.;In order to allow continuous monitoring of the analyte with good accuracy and a reduced number of invasive sample generation steps it is proposed that the analytical system further comprises (i) a sensor unit (2) portable on the patient body, said sensor unit (2) including a sensor (7) borne on the patient body for the direct and reagent-free measurement of a parameter correlating with the concentration of the analyzed substance and a transmitter for the wireless transmission of data signals; and (ii) a sensor-analysis means to ascertain sensor-analysis data C.sub.S from the measurement values of said parameter measured by said sensor; and the evaluation instrument further comprises a receiver to receive in wireless manner the data signals from the sensor unit (2), calibration means to calibrate the sensor-analysis data C.sub.S on the basis of the element-analysis data C.sub.A and (iii) a data memory for the long-term storage of analytical data, whereby said evaluation instrument forms a central unit (3) of an integrated analysis-element/sensor monitoring system (1). | We claim: 1. 1. An analytical system for monitoring and analyzing a concentration of a substance in a blood sample of a patient, said system comprising: at least one analysis element containing a reagent thereupon, said reagent for reacting with the substance in the blood when said at least one analysis element has been brought in contact with the sample, thereby causing a measurable change in the analysis element which correlates with the concentration of the substance; an evaluation instrument having a measuring device therein, said measuring device for measuring the measurable change in the analysis element, the evaluation instrument also including an evaluation means for determining sample-analysis data from the measured change; said analytical system further comprising a portable sensor unit configured to be carried on the patient, said portable sensor unit including a first sensor means for non-invasive determination of a measured value of a parameter correlating with the concentration of the substance in the blood of the patient, said portable sensor unit also including a transmitter means for wireless transmission of data signals representing the non-invasively measured parameter; and sensor analysis means for ascertaining sensor-analysis data from the measured values of the parameter by the first sensor means; said evaluation instrument further comprising a receiver means for wirelessly receiving the data signals from the sensor unit, calibration means for calibrating the sensor-analysis data based upon the sample-analysis data, and a data memory means coupled to said calibration means for storing data therein. 2. 2. An analytical system as recited in claim 1, wherein the portable sensor unit comprises a light source for irradiating light into living tissue of the patient, and a light detector for detecting light exiting the living tissue of the patient, after the light has interacted with the tissue, thereby providing data indicative of a physical light property which varies based upon an interaction of the light with the tissue, thereby resulting in the parameter which correlates with the concentration of the analyzed substance in the patient blood, and wherein the sensor analysis data is ascertained from the parameter. 3. 3. An analytical system as recited in claim 1, wherein said portable sensor unit comprises a base unit and the first sensor means, said base unit and said first sensor means being operably connected by cables, said base unit including a power supply for the first sensor means. 4. 4. An analytical system as recited in claim 3, wherein the portable sensor unit further comprises a second sensor means, said second sensor means being connected by a cable to the base unit, wherein said first and second sensor means provide first and second measured values for correlation with the concentration of the analyzed substance in the patient blood. 5. 5. An analytical system as recited in claim 1, wherein the sensor... | Boehringer Mannheim GmbH | A61B005/00
US05501218 | - | 1996-03-26 | Method of scanning in MRI | 1995-02-02 | A method of scanning in magnetic resonance imaging is disclosed. In the method, a desired diagnostic portion of an object is diagnosed, and then two different slicing planes according to the designated diagnostic portion are selected. Then, magnetic resonance signals from the selected two slicing planes are collected, and scanning ranges in the slicing planes individually decided using the collected magnetic resonance signals. Then the diagnostic portion in accordance with the designated scanning ranges is scanned for diagnosis. | What we claim is: 1. 1. A method of magnetic resonance imaging of a desired diagnostic portion of an object carried out in accordance with three different scanning parameters for defining a scanning range in slicing, phase-encoding and reading directions within the diagnostic portion, the method comprising the steps of: specifying two different slicing planes according to the desired diagnostic portion, said two slicing planes intersecting one another at an angle; performing a one-time pilot scan of the two different slicing planes of the diagnostic portion to acquire magnetic resonance signals yielded therefrom, the pilot scan including at least a multislice imaging procedure; obtaining two pilot images from the magnetic resonance signals acquired during the one-time pilot scan of the specified two different slicing planes; displaying one of the two pilot images; designating a part of the scanning parameters on the one pilot image displayed; displaying the other of the two pilot images; designating a remaining part of the scanning parameters on the other of the two pilot images displayed; and performing the magnetic resonance imaging in accordance with the scanning parameters designated based upon the two pilot images displayed. 2. 2. The method of magnetic resonance imaging as claimed in claim 1, wherein said two slicing planes are perpendicular to each other. 3. 3. The method of magnetic resonance imaging as claimed in claim 2, wherein one of the two slicing planes is an axial plane of the diagnostic portion. 4. 4. The method of magnetic resonance imaging as claimed in claim 3, wherein one of said scanning parameters is a center position of the scanning range. 5. 5. The method of magnetic resonance imaging as claimed in claim 3, wherein either one of said designating steps designates the scanning range as a part of the scanning parameters in at least the phase-encoding direction of the said axial image. 6. 6. The method of magnetic resonance imaging as claimed in claim 3, wherein either one of said designating steps designates the scanning ranges as a part of the scanning parameters in both the phase-encoding and reading directions of the axial image. 7. 7. The method of magnetic resonance imaging as claimed in claim 2, wherein one of the two slicing planes is a sagittal plane of the diagnostic portion. 8. 8. The method of magnetic resonance imaging as claimed in claim 7, wherein either one of said designating steps designates the scanning range as a part of the scanning parameters in at least the slicing direction of the sagittal image. 9. 9. The method of magnetic resonance imaging as claimed in claim 8, wherein said scanning parameter in the slicing direction is a number of a plurality of slicing planes. 10. 10. The method of magnetic resonance imaging as claimed in claim 7, wherein either one of said designating steps designates the scanning ranges as a part of the scanning parameters in both the reading and sli... | Kabushiki Kaisha Toshiba | A61B005/055
US05533522 | - | 1996-07-09 | Method of and arrangement for optimizing disease diagnosis | 1993-01-04 | Disease is non-invasiveIy, accurately diagnosed at an early stage. A plurality of functions descriptive of the patient are mathematically determined. A set of indices for each function is established in advance. Each index has two states indicative of the patient's condition. An integrated pattern of the states of the indices from a plurality of the functions is generated and matched against a stored collection of index patterns whose diagnosis is known. The diagnosis is optimized with the aid of weighting factors for such parameters as patient's age and medical history. | I claim: 1. 1. A method of optimizing the diagnosis of a condition of a patient tested, comprising the steps of: (a) acquiring electroencephalogram (analog signals) from the patient; (b) mathematically determining a plurality of functions descriptive of the patient from the signals; (c) establishing a set of indices for each function, each index having two states, each indicative of the condition of the patient; (d) recognizing the state of each index for each function; (e) generating an integrated pattern of the states of the indices from a plurality of the functions; (f) storing a collection of index patterns, each containing a multitude of patterns of the states of indices for a multitude of patients whose condition is known; (g) matching the generated integrated pattern against the stored collection of index patterns to obtain a plurality of raw scores; (h) inputting the critical diagnostic factors, which effect the diagnosis of brain diseases into the device; (i) establishing a set of weights for each of the critical diagnostic factors which effect the diagnosis of brain diseases, according to the importance of such factors; (j) weighting the raw scores to obtain weighted scores; and (k) presenting an optimized diagnosis based on the weighted scores. 2. 2. An arrangement for optimizing the diagnosis of a condition of a patient tested, comprising: (a) means for acquiring electroencephalogram (analog signals) from the patient; (b) means for mathematically determining a plurality of functions descriptive of the patent from the signals; (c) means for establishing a set of indices for each function, each index having two states, each indicative of the condition of the patient; (d) means for recognizing the state of each index for each function; (e) means for generating an integrated pattern of the states of the indices from a plurality of the functions; (f) means for storing a collection of index patterns, each containing a multitude of patterns of the states of indices for a multitude of patients whose condition is known; (g) means for matching the generated integrated pattern against the stored collection of index patterns to obtain a plurality of raw scores; (h) means for weighting the raw scores to obtain weighted scores; (i) means for presenting an optimized diagnosis based on the weighted scores; (j) said establishing indices including: (1) HW--Is the highest peak of the power spectrum in the delta band above a limit as well as too wide? (2) OH--Is the highest peak of the power spectrum in the theta band above a limit? (3) As---Is the main peak of the power spectrum of the alpha wave shifted to the theta band? (4) As+--Is the main peak of the power spectrum of the alpha wave shifted to the beta band? (5) EV--Is the transfer function curve too even in the low frequency range? (6) RC--Is the highest peak of the coherence in the theta band higher than that in the alpha band? (7) RT--Is the highest meek of the tr... |  | A61B005/0476
US05531226 | - | 1996-07-02 | Urogenital muscle exercise sensor system | 1994-10-26 | Urogenital muscle exercise sensor system located totally external to the human body to provide muscular feedback. The sensor system comprises a self-resilient hollow bag which resiliently expands to its initial shape after compression, a feedback means for providing feedback to the user, a connection meand for connecting the self-resilient hollow gab to the feedback means, a fluid means within the self-resilient hollow bag and connection means for transmitting pressure from the hollow bag to the feedback means, and attachment means with pocket means for the insertion of the hollow bag therein for attaching the exercise sensor system to the human body. | I claim: 1. 1. A urogenital muscle exercise sensor system externally located on a human body to provide muscular feedback to the user comprising: a self-resilient hollow bag means which resiliently expands to its initial shape after compression, a feedback means for providing a feedback to the user, a connection means for connecting said self-resilient hollow bag means to said feedback means, a fluid means within said self-resilient hollow bag means and connection means for transmitting pressure from said self-resilient hollow bag means to said feedback means, and attachment means with pocket means for the insertion of said self-resilient hollow bag means therein for attaching said urogenital muscle execise sensor system to the body, whereby said pocket means with said self-resilient hollow bag means is located against the external genital part of the body and muscles exercised in this body area will place pressure on said self-resilient hollow bag means which will be shown to the user by said feedback means. 2. 2. A urogenital muscle exercise sensor system as claimed in claim 1 wherein said connection means includes a tube and a tee. 3. 3. A urogenital muscle exercise sensor system as claimed in claim 2 wherein said tee includes an opening means for said fluid means. 4. 4. A urogenital muscle exercise sensor system as claimed in claim 1 wherein said attachment means includes pants. 5. 5. A urogenital muscle exercise sensor system as claimed in claim 2 wherein said self-resilient hollow bag means, said tube, said tee, and said feedback means are detachable from one another. 6. 6. A urogenital muscle exercise sensor system as claimed in claim 1 wherein said attachment means and said feedback means having interacting engagement means. 7. 7. A urogenital muscle exercise sensor system externally located on a human body to provide muscular feedback to the user comprising: a bladder-like means containing pressure, a feedback means for providing a feedback to the user, a connection means for connecting said bladder-like means to said feedback means, a fluid means within said bladder-like means and connection means for transmitting pressure from said bladder-like means to said feedback means, and holding means for holding said bladder-like means in position to be adapted to contact the urogenital area of said human body; and muscles exercised in this body area places pressure, or a change in pressure, on said bladder-like means; and said pressure, or change in pressure, on said bladder-like means enables said urogenital muscle exercise sensor system to provide said feedback to the user. 8. 8. A urogenital muscle exercise sensor system as claimed in claim 7 wherein said connection means includes a tube and a tee. 9. 9. A urogenital muscle exercise sensor system as claimed in claim 8 wherein said tee includes an opening means for said fluid means. 10. 10. A urogenital muscle exercise sensor system as claimed in claim 7 wherei... |  | A61B005/103
US05492124 | - | 1996-02-20 | Method and apparatus for improved MR angiography for use in regions where bloodflow is regurgitated | 1994-03-23 | MR angiography method and apparatus either moves the saturation slab or eliminates it during a predetermined portion of the patient's cardiac cycle. This permits an MR image of a slice of interest to contain information relating to arterial bloodflow without becoming degraded by regurgitated bloodflow and information relating to venous bloodflow. | I claim: 1. 1. Apparatus for producing an MR angiographic image of a slice of interest in a living patient in such a manner that the image is not degraded by regurgitated bloodflow, comprising: means for establishing a saturation slab adjacent the slice of interest; means for monitoring the patient's cardiac cycle; means for eliminating said slab for a predetermined period of time after maximum unregurgitated bloodflow rate has commenced; and means restoring said slab to its original position adjacent the slice of interest after regurgitated bloodflow has ceased. 2. 2. A method for producing an MR angiographic image of a slice of interest in a living patient in such a manner that the image is not degraded by regurgitated bloodflow, comprising the following steps: establishing a saturation slab adjacent the slice of interest; monitoring the patient's cardiac cycle; eliminating said slab for a predetermined period of time after maximum unregurgitated bloodflow rate has commenced; restoring said slab to its original position adjacent the slice of interest after regurgitated bloodflow has ceased; and producing an MR angiographic image of the slice of interest. 3. 3. A method for producing an MR angiographic image of a slice of interest in a living patient in such a manner that the image is not degraded by regurgitated bloodflow, comprising the following steps: establishing a saturation slab adjacent the slice of interest; monitoring the patient's cardiac cycle; moving, as a function of the patient's cardiac cycle, the saturation slab with respect to the slice of interest, said moving step comprising the steps of moving said slab along the direction of unregurgitated bloodflow after maximum unregurgitated bloodflow rate has commenced, ceasing movement of said slab prior to commencement of regurgitated bloodflow, and restoring said slab to its original position adjacent the slice of interest after regurgitated bloodflow has ceased; and forming an MR angiographic image of the slice of interest. | Siemens Medical Systems, Inc. | A61B005/0205 A61B005/055
US05573012 | - | 1996-11-12 | Body monitoring and imaging apparatus and method | 1994-08-09 | A non-acoustic pulse-echo radar monitor is employed in the repetitive mode, whereby a large number of reflected pulses are averaged to produce a voltage that modulates an audio oscillator to produce a tone that corresponds to the heart motion. The antenna used in this monitor generally comprises two flat copper foils, thus permitting the antenna to be housed in a substantially flat housing. The monitor converts the detected voltage to an audible signal with both amplitude modulation and Doppler effect. It further uses a dual time constant to reduce the effect of gross sensor-to-surface movement. The monitor detects the movement of one or more internal body parts, such as the heart, lungs, arteries, and vocal chords, and includes a pulse generator for simultaneously inputting a sequence of pulses to a transmit path and a gating path. The pulses transmitted along the transmit path drive an impulse generator and provide corresponding transmit pulses that are applied to a transmit antenna. The gating path includes a range delay generator which generates timed gating pulses. The timed gating pulses cause the receive path to selectively conduct pulses reflected from the body parts and received by a receive antenna. The monitor output potential can be separated into a cardiac output indicative of the physical movement of the heart, and a pulmonary output indicative of the physical movement of the lung. | What is claimed is: 1. 1. A monitor for detecting the movement of one or more body parts, comprising; (a) a pulse generator for producing and simultaneously inputting a sequence of pulses to a transmit path and a gating path; (b) an impulse generator connected to said pulse generator for producing corresponding transmit pulses; (c) a transmit antenna connected to impulse generator to transmit said transmit pulses toward the one or more body parts; (d) a range delay generator connected to said pulse generator for generating timed gating pulses; (e) a receive antenna; (f) a sampling receiver connected to said receive antenna in a receive path; (g) said range delay generator being connected to said sampling receiver and producing timed gating pulses at a fixed range corresponding to the location of the one or more body parts so that said timed gating pulses cause said sampling receiver to selectively sample pulses reflected from the one or more body parts and received by said receive antenna to produce an averaged sampled signal; (h) a signal processor connected to said sampling receiver for detecting changes in the averaged sampled signal and providing an output signal indicative of motion of said one or more body parts. 2. 2. The monitor according to claim 1, for detecting movement of a heart; wherein said signal processor includes means for producing non-acoustic indications of the movement of the heart. 3. 3. The monitor according to claim 2, for detecting movement of a lung; wherein said signal processor includes means for producing non-acoustic indications of the movement of the lung. 4. 4. The monitor according to claim 2, for detecting movement of both a heart and a lung; wherein the output signal corresponds to the physical movement of the heart and lung; and wherein said signal processor includes means for separating the output signal into a cardiac output indicative of the physical movement of the heart, and a pulmonary output indicative of the physical movement of the lung. 5. 5. The monitor according to claim 4, wherein the separating means comprises a bandpass filter for separating said output signal into said cardiac output. 6. 6. The monitor according to claim 4, wherein the separating means comprises a bandpass filter for separating said output signal into said pulmonary output. 7. 7. The monitor according to claim 1, wherein said sampling receiver comprises a sample and hold circuit that is gated by said gating pulses from said gating path. 8. 8. The monitor according to claim 7, wherein said range delay generator produces a gating pulse which is delayed by approximately 2 nanoseconds (2 ns) from the time that said transmit antenna radiates a transmit pulse; and further comprising an impulse generator connected between the range delay generator and the sample and hold circuit which produces a 200 ps gating pulse for gating said sample and hold circuit. 9. 9. The monitor according to claim 1, wherein s... | The Regents of the University of California | A61B005/11
US05573752 | - | 1996-11-12 | Aromatic amide compounds and metal chelates thereof | 1996-01-11 | Novel aromatic amide compounds comprising a ligand nucleus containing at least one aminocarboxylate, aminophosphonate and/or aminohydroxamate chelating group, substituted with a substituted aromatic amide group of the formula ##STR1## wherein R is ##STR2## or --[(CH.sub.2).sub.2 --Y]--R.sub.13, salts and/or multimers thereof, and metal chelates, particularly useful for MRI of the hepatobiliary system. | What is claimed is: 1. 1. A compound of the following formula I: ##STR68## wherein Q is a polyaza macrocyclic group containing at least one aminocarboxylate, aminophosphonate and/or aminohydroxamate chelating group; A.sub.1 is (CH.sub.2).sub.m ', (CH.sub.2).sub.n --O--(CH.sub.2).sub.n ' or a single bond; (CH.sub.2).sub.m and (CH.sub.2).sub.m ' may be independently substituted with alkyl or hydroxyalkyl; R is ##STR69## or --[(CH.sub.2).sub.2 --Y]--R.sub.13 ; X is --OH, --O-alkyl or --NHR.sub.12 ; Y is --O-- or --NH--; R.sub.1 and R.sub.2 are each independently hydrogen, alkyl, cycloalkyl, aryl, arylalkyl, --NO.sub.2, --NH.sub.2, ##STR70## --COOH, --N--N.sup.+ .tbd.N.sup.-, --NR.sub.3 COR.sub.9, haloalkyl, C.sub.1-8 alkoxy, aryloxy, cycloalkyloxy, or a functional group capable of forming a conjugate with a biomolecule or of forming a multimer of said compound of the formula I, or R.sub.1 and R.sub.2 together with the phenyl ring to which they are bonded form a naphthyl group, with the proviso that at least one of R.sub.1 or R.sub.2 must be other than hydrogen; R.sub.3 and R.sub.4 are independently hydrogen, alkyl, arylalkyl, aryl, alkoxy or hydroxyalkyl, or R.sub.3 and R.sub.4, together with the nitrogen atom to which they are bonded, form a maleimide group; R.sub.9 is alkyl or hydroxyalkyl; each R.sub.11 is independently hydrogen or alkyl; R.sub.13 is --CH.sub.2 COOH or --CH.sub.2 CONHR.sub.12 ; R.sub.12 is hydrogen, alkyl, --NH.sub.2, ##STR71## or hydroxyalkyl; n, m', n, n' and n'" are independently 1 to 5; or a salt and/or a multimeric form thereof. 2. 2. A compound of claim 1, wherein said compound has the following formula I', I", I"' or I"", or a salt and/or multimer thereof: ##STR72## wherein m, R, A.sub.1, R.sub.1 and R.sub.2 are as defined above and further wherein X.sub.1 is --COOY.sub.1, --PO.sub.3 HY.sub.1 or --CONHOY.sub.1, where Y.sub.1 is a hydrogen atom, or a cation; R.sub.14 is hydrogen, alkyl, hydroxyalkyl or aralkyl. 3. 3. A compound of claim 1 which is selected from the group consisting of: 10-[2-[(carboxymethyl)-(4-methylphenyl)amino]-2-oxoethyl]-1,4,7,10-tetraazacyclododecane-1,4,7-triacetic acid; 10-[2-[(carboxymethyl)]-4-(1,1-dimethylethyl)phenyl]-amino]-2-oxoethyl]-1,4,7,10-tetraazacyclododecane-1,4,7-triacetic acid; 10-[2-[([1,1'-biphenyl]-4-yl)(carboxymethyl)amino]-2-oxoethyl]-1,4,7,10-tetraazacyclododecane-1,4,7-triacetic acid; 10-[2-[(2-carboxymethyl)[2,5-di-tert-butylphenyl)amino]-2-oxoethyl]-1,4,7,10-tetraazacyclododecane-1,4,7-triacetic acid; 10-[2-[(carboxymethyl)(3,5-di-(1,1-dimethylethyl)-phenyl)amino]-2-oxoethyl]-1,4,7,10-tetraazacyclododecane-1,4,7-triacetic acid; 10-[2-[(carboxymethyl)[4-(cyclohexyl)phenyl]amino]-2-oxoethyl]-1,4,7,10-tetraazacyclododecane-1,4,7-triacetic acid; 10-[2-[(carboxymethyl)(4-n-decylphenyl)amino]-2-oxo-ethyl]-1,4,7,10-tetraazacyclododecane-1,4,7-triacetic acid; 10-[2-[[3,5-bis[[(2-methylbutyl)amino]carbonyl]phenyl]-(carboxymethyl)amino]-2-oxoethyl]-1,4,7,1... | Bracco International B.V. | A61B005/055
US05515860 | - | 1996-05-14 | Apparatus and method to objectively measure sensory discrimination thresholds in the upper aero digestive tract | 1994-10-14 | An apparatus and method to objectively measure sensory discrimination thresholds at a test site in the upper aero digestive tract of a patient. A time and pressure controlled puff of air is delivered to the input of a Y-shaped tube; one output branch of the Y-shaped tube delivers the puff of air to the patient and the other output branch delivers the puff of air to a pressure transducer, for measurement and display of the pressure. | What is claimed: 1. 1. An apparatus for testing sensation in a patient at a test site in the upper aero digestive tract, comprising: a Y-shaped tube with an inlet branch having an inlet end and first and second outlet branches having respective first and second outlet ends; the first outlet branch of the Y-shaped tube being inserted into one of the patient's nasal passage and oral passage, the first outlet end terminating adjacent the test site; a pressure transducer connected to the second outlet branch of the Y-shaped tube, axially aligned with the second outlet end; means for delivering a time and pressure controlled puff of air detachably connected to the inlet end of the Y-shaped tube; and display means responsive to the pressure transducer for displaying a value of pressure detected by the transducer. 2. 2. The apparatus of claim 1, wherein the first and second outlet branches are substantially the same length. 3. 3. The apparatus of claim 2, wherein the means for delivering a time and pressure controlled puff of air to the inlet end of the Y-shaped tube further comprises: a source of high pressure air; a pressure regulator receiving the high pressure air; a valve, connected between the pressure regulator and the inlet end of the Y-shaped tube, receiving regulated air from the pressure regulator; and means for controllably driving the valve to open and closed positions. 4. 4. The apparatus of claim 3, wherein the means for controllably driving the valve to open and closed positions further comprises: a trigger circuit producing trigger signals; a valve driver producing drive signals responsive to the trigger signals input from the trigger circuit; and an electrically controlled valve, the open or closed state of which is responsive to drive signals input from the valve driver. 5. 5. The apparatus of claim 4, wherein the trigger circuit produces variable duration trigger signals. 6. 6. The apparatus of claim 5, wherein the display means responsive to the pressure transducer for displaying a value of pressure detected by the transducer further comprises a transducer circuit responsive to input from the pressure transducer and a display responsive to input from the transducer circuit. 7. 7. The apparatus of claim 6, wherein the display is a Light Emitting Diode display. 8. 8. The apparatus of claim 7, wherein the pressure transducer is connected to the second outlet branch of the Y-shaped tube about 2 mm from the second outlet end and wherein the test site is about 2 mm from the anterior wall of the patient's pyriform sinus. 9. 9. An apparatus for testing sensation in a patient at a test site in the upper aero digestive tract, comprising: a flexible fiberoptic telescope inserted at its distal end into one of the patient's nasal passage and oral passage, the distal end terminating adjacent the test site; a Y-connector with an inlet end and first and second outlet ends; a delivery tube with an inlet end and an ou... | The Trustees of Columbia University in the City of New York | A61B005/00
US05483969 | - | 1996-01-16 | Method and apparatus for providing a respiratory effort waveform for the treatment of obstructive sleep apnea | 1994-09-21 | A method and device for stimulation of an upper airway muscle of a patient to relieve an airway obstruction employs a digital respiratory effort waveform. The waveform is provided by sensing a signal having an output characteristic of respiratory effort of the patient and sampling the sensed signal at a predetermined interval. To bring the signal into the center of the maximum digital range for the device, an average offset for the digitized waveform is determined and the sensed signal is adjusted to bring the average offset into the center of a predetermined maximum digital range. To provide an appropriate amplitude for the waveform, an average peak-to-peak amplitude for the digitized waveform is determined and the average peak-to-peak amplitude is then adjusted to bring the average peak-to-peak amplitude into the range of about 60-90% of the maximum digital range. By selecting an appropriate sampling interval and digital range for the waveform, the resolution of the waveform can allow parameters characteristic of valid respiratory signals to be evaluated which will allow stimulation output from the apnea treatment device to be synchronized with the inspiratory phase of the patient's respiratory cycle. | We claim: 1. 1. A method for providing a respiratory effort waveform for a patient comprising the steps of: (a) sensing a signal having an output characteristic of respiratory effort of the patient; (b) sampling the sensed signal at a predetermined interval to provide a digitized respiratory effort waveform; (c) determining an average offset for the digitized waveform; (d) adjusting the sensed signal to bring the average offset into the center of a predetermined maximum digital range; (e) determining an average peak-to-peak amplitude for the digitized waveform; and (f) adjusting the average peak-to-peak amplitude to bring the average peak-to-peak amplitude into the range of about 60-90% of the maximum digital range. 2. 2. The method of claim 1 wherein the predetermined sampling interval is in the range of 0-100 milliseconds. 3. 3. The method of claim 1 wherein the predetermined maximum digital range is at least an eight bit range. 4. 4. The method of claim 1 wherein the signal output is in the range of about 0-5 volts. 5. 5. The method of claim 1 wherein the average offset is determined by averaging the digitized waveform over a period of about eight seconds. 6. 6. The method of claim 5 wherein the average is an exponential average. 7. 7. The method of claim 1 wherein the average peak-to-peak amplitude is determined by averaging the peak-to-peak amplitude for about eight respiratory cycles. 8. 8. The method of claim 7 wherein the average is an exponential average. 9. 9. A method for initializing a respiratory effort waveform comprising the steps of: (a) preselecting an initial value for a parameter characteristic of a valid respiratory effort waveform; (b) sensing a signal having an output characteristic of respiratory effort of the patient; (c) sampling the sensed signal at a predetermined interval to provide a digitized respiratory effort waveform; (d) determining an average offset for the digitized waveform; (e) adjusting the sensed signal to bring the average offset into the center of a predetermined maximum digital range; (f) determining an average peak-to-peak amplitude for the digitized waveform; (g) adjusting the average peak-to-peak amplitude to bring the average peak-to-peak amplitude into the range of about 60-90% of the maximum digital range; (h) determining a value for the parameter from the adjusted waveform; (i) averaging the determined parameter value with the preselected initial value. 10. 10. The method of claim 9 wherein the parameter is selected from the group consisting of inspiratory rise time, inspiratory time-to-peak, time of inspiratory onset to expiratory offset, inspiratory peak-to-peak time, expiratory peak-to-peak time and breath-to-breath time. 11. 11. The method of claim 10 wherein the parameter is inspiratory rise time and the initial value is in the range of about 1200 to 1800 milliseconds. 12. 12. The method of claim 10 wherein the parameter is inspiratory time-to-peak and t... | Medtronic, Inc. | A61B005/08
US05488950 | - | 1996-02-06 | Stabilizer for MRI system | 1994-03-14 | An electron spin resonator (ESR) is used to compensate for temporally varying instabilities in the main magnetic field B.sub.o of a nuclear magnetic resonance imaging apparatus during the derivation of NMR imaging data from an object being imaged. The ESR monitor is placed at a point outside but close to the object such that the ESR monitor is affected by the temporally varying fields. Variances across the ESR caused by gradient fields are compensated for such that the output of the ESR is independent of the strength of the gradient fields. The ESR output is used to reduce the influence of said instabilities on the imaging data. | I claim: 1. 1. A method for reducing image degradation in NMR imaging data acquired from an object in the presence of a static magnetic field, at least one temporally varying applied gradient field, and temporally varying instabilities in the static field comprising the steps of: monitoring the fields with an ESR magnetometer at a point outside but close to the object and thus affected by said temporally varying instabilities; eliminating or compensating for an influence of said at least one applied gradient field on said magnetometer; and using an output of the ESR magnetometer to reduce image degradation otherwise caused by said instabilities. 2. 2. A method according to claim 1 where the step of using an output of the ESR magnetometer includes stabilizing the static field by applying feedback from the output of the magnetometer to a field generating device. 3. 3. A method according to claim 2 wherein the step of stabilizing the static field includes: mixing the output of the magnetometer with a frequency corresponding to a desired value of the static magnetic field; producing a difference signal corresponding to the difference in frequency between the output of the magnetometer and the frequency corresponding to a desired value of the static magnetic field; and using the difference signal to produce a field generating correcting signal. 4. 4. A method according to claim 2 further including the steps of: exciting an ESR substance disposed in a resonator with an oscillating signal to produce a resonator signal; demodulating and filtering the resonator signal, said oscillating signal and said demodulated and filtered resonator signal having an offset therebetween; generating an offset signal on the output, said offset signal being proportional to the offset between the oscillating signal and the demodulated and filtered resonator signal; and combining the offset signal and the oscillating signal. 5. 5. A method according to claim 1 where the step of using an output of the ESR magnetometer includes mixing the acquired NMR imaging data with a signal derived from the output of the magnetometer. 6. 6. A method according to claim 5 further including the steps of: producing a signal whose frequency is a function of the output of the magnetometer; and combining the produced signal with an electron spin frequency of an ESR sample disposed in the magnetometer a proton resonance frequency of the object being imaged and the acquired NMR imaging data. 7. 7. A method according to 5 further including the steps of: exciting an ESR substance disposed in a resonator with an oscillating signal to produce a resonator signal; demodulating and filtering the resonator signal, said oscillating signal and said demodulated and filtered resonator signal having an offset therebetween; generating an offset signal on the output, said offset signal being proportional to the offset between the oscillating signal and the demodulated and filtered res... | Picker Nordstar Inc. | A61B005/055
US05499627 | - | 1996-03-19 | System for noninvasive hematocrit monitoring | 1994-10-04 | A system for determining the hematocrit transcutaneously and noninvasively. Disclosed are a finger clip assembly and an earlobe clip assembly, each including at least a pair of emitters and a photodiode in appropriate alignment to enable operation in either a transmissive mode or a reflectance mode. At least two, and preferably three, predetermined wavelengths of light are passed onto or through body tissues such as the finger, earlobe, or scalp, etc. and the extinction of each wavelength is detected. Mathematical manipulation of the detected values compensates for the effects of body tissue and fluid and determines the hematocrit value. If a fourth wavelength of light is used which is extinguished substantially differently by oxyhemoglobin and reduced hemoglobin and which is not substantially extinguished by plasma, then the blood oxygen saturation value, independent of hematocrit, may be determined.;It is also disclosed how to detect and analyze multiple wavelengths using a logarithmic DC analysis technique. Then a pulse wave is not required. So this method may be utilized in states of low blood pressure or low blood flow. | What is claimed and desired to be secured by United States Letters Patent is: 1. 1. A system for determining the hematocrit of the blood of a patient, the blood flowing in a pulsatile fashion in a body part of the patient or in an extracorporeal passageway in communication with the circulatory system of the patient so as to be subjectable to transcutaneous examination in the body part or to noninvasive examination in the extracorporeal passageway, the body part and the extracorporeal passageway defining a blood conduit and the system comprising: (a) a blood conduit receiving means for receiving a blood conduit containing the flowing blood of the patient; (b) emission means for directing radiation into the flowing blood within the blood conduit, said emission means being situated within said blood conduit receiving means, said radiation defining a directed radiation comprising: (i) a first quantity of a radiation at a first radiation wavelength which, when directed into the flowing blood in the blood conduit, (A) has a first extinguishment value which varies with the hematocrit in the flowing blood and (B) has a second extinguishment value which varies with the plasma in the flowing blood, which second extinguishment value is at least ten times smaller than said first extinguishment value; and (ii) a first quantity of radiation at a second radiation wavelength, distinct from said first wavelength, which, when directed into the flowing blood within the blood conduit, (A) has a third extinguishment value which for varying hematocrit in the flowing blood is a non-fixed multiple of said first extinguishment value; and (B) has a fourth extinguishment value which varies with the plasma in the flowing blood, which fourth extinguishment value is at least ten times greater than said second extinguishment value; (c) detection means for detecting the portion of said directed radiation which passes through both the blood conduit and the flowing blood therein, said detection means being situated within said blood conduit receiving means, said detected portion of said directed radiation comprising: (i) a second quantity of a radiation at the first radiation wavelength, and (ii) a second quantity of a radiation at the second radiation wavelength; (d) calculation means for determining the hematocrit of the patient by operating exclusively on the second quantities of the first and second radiation wavelengths. 2. 2. A system as defined in claim 1, wherein said detection means detects the second quantity of the first radiation wavelength by: (a) determining the intensity of the total first radiation wavelength; (b) determining a first radiation wavelength pulsatile value representing the difference between the maximum and the minimum intensity of a pulsatile component of the first radiation wavelength; (c) determining the ratio between the first radiation wavelength pulsatile value and the intensity of the total first radiation wavelength over a ... | In-Line Diagnostics Corporation | A61B005/00
US05564437 | - | 1996-10-15 | Method and system for determining the fixation point on the femur of a crossed ligament of the knee | 1993-12-14 | A method for determining the position of a point F1 of a femur with respect to a point T1 of a tibia such that the distance between F1 and T1 is substantially invariant. The method uses a three-dimensional locating system including triplets of emitting elements especially including a pointer that can be located by the system, and includes the steps of linking a first triplet to the first organ; pointing with the pointer at the position of point T1 and locating this position with respect to the position of the first triplet; pointing with the pointer at the positions of an assembly of second points that are positioned within an area of the femur where the invariant point is likely to be found; calculating the distances separating point from each of points Fi; moving the tibia with respect to the femur add calculating the variations in the distances; and selecting point F1 for which the distance is invariant. | We claim: 1. 1. A method for determining the position of a point of a second organ movable with respect to a first organ, whereby the distance separating said point of the second organ from a predetermined point of the first organ is substantially invariant during the movement of the first organ with respect to the second organ and an operating point of a tool passes through the point, said method using a three-dimensional locating system including triplets of emitting elements and a pointer of said system to locate said point, wherein the method includes the following steps: linking a first triplet to the first organ; pointing with the pointer at the position of the predetermined point of the first organ and locating this position with respect to the position of the first triplet; pointing with the pointer at the positions of an assembly of second points that are positioned within an area of the second organ where the invariant point is likely to be found; calculating the distances separating the predetermined point from each of the second points; moving the second organ with respect to the first organ and calculating the variations in said distances; and selecting amongst second points the point for which said distance is substantially invariant. 2. 2. The method of claim 1, further including the step of linking a second triplet to the second organ and locating the positions of the second points with respect to said second triplet. 3. 3. The method of claim 1, further including the step of displaying on a screen projections of the second points on a plane. 4. 4. The method of claim 1, wherein the first organ is a tibia and the second organ is a femur, the predetermined point being a first fixation point of a crossed ligament of the knee, and the point of the second organ being a femoral fixation point of said crossed ligament. 5. 5. The method of claim 1, wherein the emitting elements are photo-diodes, and said three-dimensional locating system further includes cameras adapted to detect the positions of the photo-diodes. 6. 6. The method according to claim 1 further comprising the steps of positioning the tool or a guiding support of the tool having a triplet of emitting elements at the point so that an operating point of the tool passes through the point. 7. 7. The method according to claim 4, wherein the tool is a drilling tool with a triplet of emitting elements, and further comprising the steps of: providing a guiding support of the drilling tool, and drilling through the point so that an axis of the drilling passes through the point. 8. 8. A system for determining the position of a point on a second organ movable with respect to a first organ such that the distance between said point on the second organ and a predetermined point on the first organ follows a predetermined relationship during a displacement of the first organ with respect to the second organ, said system including; a first triplet of light emitting e... | Universite Joseph Fourier | A61B005/103
US05482052 | - | 1996-01-09 | Method and apparatus for determining sensory functions | 1993-12-27 | A method and an instrument for measuring sensory functions (hearing vision, smell, tactile sense and pain sensitivity) of a human or an animal, whereby the sense under investigation is stimulated and the resulting change of a skin potential is recorded. Preferably, another stimulus such as an electric potential is applied, optionally several times with varying intervals and varying intensity, prior to the stimulation of the sense under investigation. | I claim: 1. 1. Method for measuring sensory functions of a human or an animal comprising the steps of: a) applying a first stimulation of a sense of said human or animal under investigation, said first stimulation being selected from the group consisting of auditory, visual, olfactory, tactile, and pain stimuli; b) inducing a conditioned reflex to said first stimulation by applying a second sensory stimulation after said first stimulation of the sense so as to prevent habituation to said first stimulation; c) applying said first stimulation and said second stimulation repeatedly in pairs; d) recording a skin potential change in response to said first stimulation of the sense under investigation, said potential change being indicative of a functioning of the sense under investigation. 2. 2. Method according to claim 1, wherein at least a skin potential on parts of limbs is recorded. 3. 3. Method according to claim 1, wherein said second stimulation is applied as an electric stimulus. 4. 4. Method according to the claim 1, wherein said second stimulation is applied at irregular intervals in time. 5. 5. Method according to claim 1, wherein said second stimulation is applied with varying intensity. 6. 6. Device for assessing sensory functions, comprising at least an electrode for measuring a skin potential and means for recording said skin potential, as well as further means for applying repeated electric potentials, electric potential intensity varying means for varying the electric potentials and electric potential interval varying means for applying the electric potentials at varying intervals in time. 7. 7. Device according to claim 6, also comprising a manual for carrying out a diagnosis of sensory functions. |  | A61B005/05
US05564433 | - | 1996-10-15 | Method for the display, analysis, classification, and correlation of electrical brain function potentials | 1994-12-19 | An actuarial method for statistically determining the probable truth or falsity of a statement concerning a human subject and whether responses or statements made by the subject precede either a knowing representation by the subject of a truth or a lie. The method enables the correlation of a video image of a human subject, including mannerisms of the human subject, a selected plurality of eclectroencephalographic signals gathered from a plurality of electrodes located at specific points on the head of the subject, and a simultaneous detection or display of the subject's responses from a single video monitor combined with a computer analysis of the electroencephalographs to determine the subject's knowledge regarding a fact, a personal experience, and/or the truth or falsity of a particular statement by using a set of regression equations which establish before-truth, before-lie, during-truth, and during-lie base actuarial profiles for correlation and comparative analysis via computer. A system provides remote audio communication between the human subject and an examiner, a computer for analyzing electroencephalographic responses of the subject and comparing same with the base acturial profiles is provided and connected for receiving and sending a video image of the subjects face onto a portion of a monitor while simultaneously processing, sending and displaying the plurality of brain electrical waves on a another portion of the monitor. The electrical signals from the subject's brain are acquired using a novel disposable elastic skull cap with 19 electrodes pre-inserted in the cap in pre-selected positions. The computer digitizes each electrical signal over a unit of time and compares digitized signals for different epochs of times with the signals generated from selected epochs serving as actuarial base line signals. | What is claimed is: 1. 1. A disposable cap comprising a hemispherically shaped member adapted to fit on top of a human head, the hemispherically shaped member having an exterior and an interior and further having at least nineteen electrically conducting electrodes pre-placed therein at specific positions, each of the electrodes being adapted with a metal conducting object extending through the exterior of the member for transmitting electroencephalographic signals from the human brain for analysis, the member being made of an insulating material, the member having an anterior portion divided into a left dorsal area and a right dorsal area, the member also having a posterior portion, the posterior portion having dispersed therein at least nineteen of the electrodes, said electrodes extending from the interior of the member to the exterior, means for holding said electrodes in said member, said electrodes being non-standardly arranged at positions C3, C4, F3, F4, F7, F8, FP2, FP1, P3, P4, T3, T4, T5, T6, PZ, CZ, FZ and ground, a set of fourteen of the eighteen electrodes, comprised of first and second subsets of seven electrodes each being located in the member, said set of fourteen being equally divided and dispersed in mirror-image positions in the anterior portion of the member, the first subset of seven of the electrodes being located in the left dorsal area of the member at the T4, T6, P4, F4, C4, F8, and FP2 positions, the second subset of seven of the electrodes being located in mirror image positions with respect to the first subset in the right dorsal area of the member at the T3, T5, P3, F3, C3, F3, and FP1 positions, respectively, one other of the electrodes being ground and centrally located between the right and left dorsal areas, and two additional electrodes also being centrally located between the right and left dorsal areas, wherein one is located above the ground electrode at the PZ position and wherein the other one is located below the ground electrode at the FZ position. 2. 2. The cap according to claim 1 wherein the electrodes corresponding to the positions FP2 and FP1 are located in a first horizontal plane and spaced approximately 4 to 5 millimeters apart; the electrodes corresponding to the positions F8, F4,C4, FZ, C3, F3, and F7 are spaced apart and located in a second horizontal plane above said first horizontal plane; the electrodes corresponding to the positions T4, P4, ground, P3, and T3 are spaced apart and located in a third horizontal plane above said second horizontal plane; the electrodes corresponding to the T6 and T5 positions are spaced approximately 6 millimeters apart and located in a fourth horizontal plane above said third horizontal plane; and wherein said electrode corresponding to the position PZ is centrally located between the T5 and T6 positions; and wherein the electrodes corresponding to the positions CZ, PZ and FZ are located in a vertical plane wherein lies the ground electrode between the PZ... |  | A61B005/04
US05479797 | - | 1996-01-02 | Unidirectionally sizeable bracelet assembly and closure means therefor | 1993-07-15 | A closure means for an identification band or bracelet includes integrally formed, unidirectionally engagement means to permit the bracelet to be further tightened, but not loosened, after assembly of the bracelet about a portion of a person or an object. In the preferred embodiment, the closure includes a body portion that is attached to a first end of the bracelet, and an opening to receive the second end of the bracelet after the bracelet has been placed in an encircling relationship about the person or object to be identified. The body portion is preferably configured as a sleeve having a rectangular cross-section, with one or more deformable mounting posts configured to be placed through a corresponding one or more mating openings in the first end of the bracelet and thereafter deformed to retain the first end of the bracelet on the body portion. Also in the preferred embodiment, the engagement means includes one or more protruding teeth having biting extremities adjacent the opening in the body portion. The teeth are oriented to permit the second end to slide past them as the end is inserted further through the opening, but to bite into the second end upon any attempt to withdraw it from the opening. | I claim: 1. 1. In an identification bracelet, the combination of: band means for encircling a portion of a person or an object to be identified, said band means having a first end and a second end adapted to lie adjacent each other in said encircling relationship; said second end having at least a portion thereof being a smooth surface; closure means having a body portion operably attached to said first end of said band means and adapted to receive and maintain said second end of said band means in said adjacent relationship; said closure means including unidirectional gripping means for gripping said second end of said band means to permit the movement of said second end in a first direction while preventing the movement of said second end in a second and opposite direction; in which said gripping means is formed integrally as a unitary structure with said body portion, said gripping means constituting infinitely adjustable gripping means capable of gripping said second end at any position along its length within a given range by biting into said smooth surface. 2. 2. The identification bracelet of claim 1, in which said body portion includes an opening for receiving said second end of said band means, and said gripping means includes one or more unidirectional engagement members configured and oriented so that, after said second end of said band means has been inserted in said first direction through said opening and past said engagement members, retraction of said second end of said band means in said opposite direction is prevented by engagement between said engagement member or members and said second end. 3. 3. The identification bracelet of claim 2 in which said closure means further includes an urging portion on the opposite side of said opening from said unidirectional engagement member or members, to urge said second end of said band means into operably abutting contact with said engagement members. 4. 4. The identification bracelet of claim 2, in which said one or more unidirectional engagement members include a protruding tooth structure having a biting extremity in abutting contact with said second end of said band means after said second end of said band means has been inserted a sufficient distance through said opening, said biting extremity being oriented to permit said second end of said band means to slide past said biting extremity in said first direction but to prevent movement of said second end in said opposite direction by biting into said second end upon attempted movement of said second end in said opposite direction. 5. 5. The identification bracelet of claim 4, in which said closure means further includes an urging portion on the opposite side of said opening from said unidirectional engagement member or members, to urge said second end of said band means into operably abutting contact with said engagement members. 6. 6. The identification bracelet of claim 1 or claim 2 or claim 4 or claim 3 or claim 5, in w... | Precision Dynamics Corporation | A61B005/103 A44C005/00
US05562275 | - | 1996-10-08 | Radially and longitudinally indeformable flexible spindle | 1995-07-11 | A flexible spindle suitable for transmitting a torque as well as an axial thrust is constituted by a plurality of helical spirals of wire all of the same length. Each spiral has opposite winding directions to the winding direction of the adjacent spirals and the outer diameter of each spiral is equal to the inner diameter of the spiral which surrounds it. The terminal ends of the spirals are assembled integrally with each other and with the terminal ends of a flexible member situated inside the innermost spiral. Each sprial has a length which is equal to that of the other spirals as measured along their axis when these are in their bent operating position and under those conditions under which they are designed to transmit torque and thrust, with the flexible spindle resulting not to be radially or longitudinally deformable when under stress, thus transmitting the forces without loss. | We claim: 1. 1. A flexible spindle suitable for transmitting a torque as well as an axial force directed along a longitudinal axis of the flexible spindle, said flexible spindle comprising: a flexible, bendable element having a longitudinal length; a first helical spiral disposed over said flexible element, said first helical spiral having a first winding direction and a longitudinal length substantially equal to said longitudinal length of said flexible, bendable element; and a second helical spiral disposed coaxially over said first helical spiral, said second helical spiral having a winding direction substantially opposite to the winding direction of said first helical spiral and a length which remains substantially equal to the length of said first helical spiral as the spindle is disposed in a bent position; and at least a third helical spiral disposed coaxially over said second helical spiral, said third helical spiral having a winding direction substantially the same as the winding direction of the first helical spiral and a length which remains substantially equal to the length of said first helical spiral as the spindle is disposed in a bent position; wherein said first helical spiral, said second helical spiral, said third helical spiral and said flexible element are fastened at respective ends thereof by soldering, said first helical spiral, said second helical spiral, and said third helical spiral transmitting said axial force and transmitting said torque periodically along opposite directions with substantially no radial or longitudinal deformation of the spindle. 2. 2. A tensioning device for odontological use comprising: (a) a handle; (b) a flexible spindle comprising: a flexible, bendable element having a longitudinal length; a first helical spiral disposed over said flexible element, said first helical spiral having a first winding direction and a longitudinal length substantially equal to said longitudinal length of said flexible, bendable element; and a second helical spiral disposed coaxially over said first helical spiral, said second helical spiral having a winding direction substantially opposite to the winding direction of said first helical spiral and a length which remains substantially equal to the length of said first helical spiral as the spindle is disposed in a bent position; and at least a third helical spiral disposed coaxially over said second helical spiral, said third helical spiral having a winding direction substantially the same as the winding direction of the first helical spiral and a length which remains substantially equal to the length of said first helical spiral as the spindle is disposed in a bent position; wherein said first helical spiral, said second helical spiral, said third helical spiral and said flexible element are fastened at respective ends thereof by soldering, said first helical spiral, said second helical spiral, and said third helical spiral transmitting an axial force ... | Hawe Neos Dental Dr. H. v. Weissenfluh AG | A61B005/00 A61C001/18 A61C005/12
US05487385 | - | 1996-01-30 | Atrial mapping and ablation catheter system | 1993-12-03 | A recording and ablation catheter system for creating linear lesions in the right atrial chamber of a heart is disclosed which includes an array of readily controlled electroded arcuate distal working catheter shapes that are easily deployed to contact the inner wall surface of the right atrial cardiac chamber in a manner that enables easy recording and mapping of impulses and thereafter facilitates sustained contact so that linear lesions can be produced from an array of mapping and ablation electrode devices serially spaced along the working catheter shape. | I claim: 1. 1. A method of mapping and ablating surface tissue in the right atrial cardiac chamber comprising the steps of: (a) navigating a main catheter or sheath carrying a deployable flexible distal working catheter section through the vascular system of a patient of interest; (b) causing the distal end of the catheter to enter the right atrial chamber optionally through a vessel selected from the group consisting of the superior vena cava and the inferior vena cava; (c) wherein said main catheter or sheath comprises: (1) a vascular navigating guidewire disposed to protrude from a distal end of said main catheter or sheath; (2) a single member flexible working catheter section having a proximal and a distal end and adapted to be deployed from said main catheter or sheath via a lumen therein for containing said working catheter section and a plurality of spaced separately connected serially situated electrodes on said single member working catheter section; (3) means for causing said working catheter section to assume an arcuate shape of controlled curvature for contacting an internal surface of said chamber and assuming an adjustable posture enabling positioning for the production of substantially linear ablation lesions along a predetermined line of the chamber surface using said plurality of spaced electrodes; (d) causing the distal area of the working catheter section to assume a controlled curvature in contact with a desired inner atrial surface such that a relatively linear ablation lesion can be formed by energizing a plurality of said spaced serial electrodes; (e) adjusting and positioning said single member working catheter section to ablate desired areas of said inner atrial surface; (f) ablating tissue to form linear lesions where indicated; and (g) reversing steps (b) and (a). 2. 2. The method of claim 1 further comprising the step of adjusting and positioning and using said working catheter to map electrical activity prior to ablation to determine correct ablation locations. 3. 3. A recording and ablation catheter system for creating linear lesions in a heart chamber comprising: (a) a hollow vascular catheter or sheath; (b) a guide member for aiding the navigation of said catheter or sheath in the vascular system of a patient; (c) a guide-mounted flexible inner catheter carried by and deployable from a lumen of said vascular catheter or sheath, said inner catheter having a working catheter section having spaced distal and proximal catheter riders having bores adapted to slidably thread over said guide member and being relatively adjustable to each other such that the working catheter section intermediate said distal and said proximal catheter riders is unattached and can be adjustably arcuately flexed according to the relative separation of said rider bores on said guide member to assume a desired shape to address an inner surface of a chamber; and (d) a plurality of serial electrodes carried by said working ca... |  | A61B005/04
US05551431 | - | 1996-09-03 | Correction of magnetic resonance imager intensity inhomogeneities using tissue properties | 1994-10-04 | A statistical method for correcting for intensity inhomogeneities in the images produced by magnetic resonance imaging equipment. The method uses knowledge of tissue properties and gain inhomogeneities to correct the gain artifact, thereby improving intensity-based segmentation of the volume spanned by the imagery into the various tissue types that are present. The method utilizes the Expectation-Maximization algorithm to simultaneously estimate tissue class and the radiofrequency gain field. The algorithm iterates two components to convergence: tissue classification and gain field estimation. The method combines them in an iterative scheme that yields a powerful technique for estimating tissue class and radiofrequency gain. | We claim: 1. 1. A method for correcting for intensity inhomogeneities in a radiofrequency gain field of magnetic resonance imaging equipment for imaging human tissue having intensity inhomogeneities in its radiofrequency sensitivity, comprising the steps of modeling image intensities that are due to components of said human tissue; modeling image inhomogeneities that are not due to said human tissue; combining said models into a nonlinear estimator of intensity inhomogeneities; constructing an iterative algorithm for obtaining estimates from said nonlinear estimator that alternates between the following steps: (a) estimating the probabilities of various components of said human tissue throughout an image based on the results of step (b) for each iteration except the first; (b) estimating said intensity inhomogeneities by predicting intensities based on the results of step (a) for each iteration except the first and comparing these estimates to intensities that were observed, and filtering intensity differences; acquiring intensity data by exciting nuclear magnetic resonance in said human tissue with a magnetic field induced by a transmitting coil of said magnetic resonance imaging equipment and then detecting currents induced in a receiving coil of said magnetic resonance imaging equipment, wherein said acquired intensity data has been disturbed by said gain field inhomogeneities; obtaining estimates of said intensity inhomogeneities from said nonlinear estimator using said acquired intensity data in conjunction with said iterative algorithm; and displaying an image of said human tissue which has been corrected to compensate for said estimated intensity inhomogeneities. 2. 2. The method as defined in claim 1, wherein said iterative algorithm is derived in accordance with the Expectation-Maximization algorithm with respect to said modeling. 3. 3. The method as defined in claim 2, further comprising the step of automatically segmenting magnetic resonance images produced by said equipment. 4. 4. The method as defined in claim 3, wherein the intensity inhomogeneities and probabilities are estimated by iteratively and alternatingly evaluating the following expressions: ##EQU23## and .beta..rarw.HR where H is a linear operator. 5. 5. The method as defined in claim 4, wherein G is a non-Gaussian probability density. 6. 6. The method as defined in claim 4, wherein G is a Parzen Window probability density. 7. 7. The method as defined in claim 4, wherein: H.ident.[.psi..sup.-1 +.psi..sub..beta..sup.-1 ].sup.-1. 8. 8. 8. The method as defined in claim 3, wherein said step of modeling the image inhomogeneities comprises the step of applying a logarithmic transformation to the radiofrequency intensity data, thereby modeling a gain field as an additive bias field. 9. 9. An imaging system having inhomogeneities in a gain field, and having central processing means for computing corrections of said inhomogeneities, and means for acq... | The Brigham and Women's Hospital, Inc. | A61B005/055
US05526809 | - | 1996-06-18 | Hollow viscous and soild organ tonometry | 1995-05-19 | Ischemia in a hollow internal organ can be detected in its incipient stages by obtaining a CO.sub.2 sample from within the organ of interest, measuring the partial pressure of CO.sub.2 sample, measuring the bicarbonate concentration of an arterial blood sample, and on the basis of these two measurements calculating the pH of the wall of the organ. The value of the pH is an indicator of the onset of ischemia in the organ. The CO.sub.2 sample is obtained by a novel catheter, multiple embodiments of which are disclosed. Also disclosed is a method for determining the vitality or adequacy of oxygenation of the whole body, or a solid internal organ, by the measurement of the pH of venous blood. | What is claimed is: 1. 1. A tonometric catheter device for detecting the onset of ischemia in a hollow internal organ, comprising a catheter having a catheter tube; a walled sampling chamber on the tube in communication with the interior of the tube, said walled sampling chamber being defined by a balloon member generally surrounding a portion of said catheter tube and sealingly interconnected therewith, the wall of said walled sampling chamber being composed of a deformable material which is freely permeable to one or more liquid fluids or gaseous fluids of interest, said fluids of interest including oxygen gases and carbon dioxide in solution, but poorly permeable to other fluids; means for introducing said catheter into the hollow internal organ, said balloon member being inflated for forming an interior space between said balloon member and said catheter tube for selectively positioning a portion of said balloon member substantially in contact with a wall portion of the internal organ at a desired sampling site therein in order to allow said fluids of interest to permeate from the tissue of the wall portion of the organ into said sampling chamber, said catheter being left disposed at the sampling site for a predetermined length of time sufficient to allow any of said fluids of interest present at the wall portion of the organ sampling site to permeate across the wall of said sampling chamber into said sampling chamber; and means for withdrawing at least a portion of said diffused fluids of interest. | Mountpelier Investments, S.A. | A61B005/00
US05482055 | - | 1996-01-09 | Method for assessing canine hip dysplasia | 1993-11-01 | A method for determining the hip joint laxity of a dog includes the steps of positioning the hip joints of the dog, in a coordinate system having three degrees of freedom, a first degree of freedom for flexion and extension of the hip joint, a second degree of freedom for adduction and abduction of the hip joint, and a third degree of freedom for internal and external rotation of the hip joint, where a neutral position is defined as positioning of an axis of the femur perpendicular to a plane defined by both ischiatic tuberosities and both cranial dorsal iliac spines and where both femoral condyles are perpendicular to the long axis of the pelvis, between 10 degrees of flexion and 30 degrees of extension, between about 10 and about 30 degrees of abduction, and from about zero degrees of rotation to about 10 degrees of external rotation; applying a lateral outward force on the femoral head, the magnitude of the force being sufficient to cause the hip to enter a high stiffness region and, while maintaining the lateral outward force on the femoral head, obtaining a radiographic image of the hip. | What is claimed is: 1. 1. A method for determining whether a dog between about 16 weeks and two years in age will develop canine hip dysplasia, comprising the steps of: (a) positioning the hip joints of the dog, in a coordinate system having three degrees of freedom, a first degree of freedom for flexion and extension of the hip joint, a second degree of freedom for adduction and abduction of the hip joint, and a third degree of freedom for internal and external rotation of the hip joint, where a neutral position is defined as positioning of an axis of the femur perpendicular to a plane defined by both ischiatic tuberosities and both cranial dorsal iliac spines and where both femoral condyles are perpendicular to the long axis of the pelvis, between about 10 degrees of flexion and 30 degrees of extension, between about 10 and about 30 degrees of abduction, and from about zero degrees of rotation to about 10 degrees of external rotation; (b) simultaneously with said step (a), applying a substantially lateral outward force to each femoral head of the dog, the magnitude of said force being sufficient to reach a high stiffness region of the hip; (c) while continuing to apply force as in said step (b), obtaining a radiographic image of the hip; (d) determining the displacement between the center of the acetabulum and the center of the femoral head relative to a reference corrected for image magnification and size of the dog, to obtain a normalized displacement; and (e) if the normalized displacement is less than a selected lower threshold, determining that the dog has a very low probability of developing canine hip dysplasia, and if the normalized displacement is greater than a selected upper threshold, determining that the dog has a high probability of developing canine hip dysplasia. 2. 2. The method of claim 1, wherein the force applied in said step (b) is not so large as to cause synovial fluid cavitation in the hip joint. 3. 3. The method of claim 1, wherein said hip joint position is about 10 degrees externally rotated, in about 10 degrees of extension and about 20 degrees of abduction. 4. 4. The method of claim 1, wherein said step of applying the force on the femoral heads comprises applying an inward force near the knee and rotating each femur about a point intermediate the femoral head and the knee. 5. 5. The method of claim 1, wherein said step (d) comprises the step of determining the radius of the femoral head and the distance between the centers of the femoral head and of the acetabulum, on the radiographic image obtained in said step (c), and dividing the distance between the centers by the radius of the femoral head, to obtain the normalized displacement. 6. 6. A method of determining the hip joint laxity of a dog, comprising the steps of: (a) positioning the hip joints of the dog, in a coordinate system having three degrees of freedom, a first degree of freedom for flexion and extension of the hip joint, a second deg... | The Trustees of the University of Pennsylvania | A61B005/00
US05544651 | - | 1996-08-13 | Medical system and associated method for automatic treatment | 1994-02-17 | A medical device comprises a sensor for at least periodically measuring a predetermined physiological parameter of a patient and for generating a signal encoding a measured value of the physiological parameter. A comparator is operatively connected to the sensor for comparing the measured value of the physiological parameter with a predetermined threshold value for the physiological parameter to determine whether the measured value of the physiological parameter has passed the threshold value. A treatment component is operatively connected to the comparator for automatically injecting a predetermined chemical composition into the patient upon a determination by the comparator that the measured value of the physiological parameter has passed the threshold value. An attachment element is provided for attaching the sensor, the comparator and the treatment component to the patient. | What is claimed is: 1. 1. A medical device comprising: sensor means for at least periodically measuring a predetermined physiological parameter of a patient and for generating a signal encoding a measured value of said physiological parameter; comparator means operatively connected to said sensor means for comparing the measured value of said physiological parameter with a predetermined threshold value for said physiological parameter to determine whether the measured value of said physiological parameter has passed said threshold value; treatment means operatively connected to said comparator means for automatically injecting a predetermined chemical composition into the patient upon a determination by said comparator means that the measured value of said physiological parameter has passed said threshold value, said treatment means including a hypodermic needle and means operatively connected to said hypodermic needle for automatically inserting said hypodermic needle subcutaneously; and attachment means for attaching said sensor means, said comparator means and said treatment means to the patient. 2. 2. The device defined in claim 1 wherein said sensor means includes means for detecting a concentration of a blood constituent. 3. 3. The device defined in claim 2 wherein said sensor means includes means implanted into the patient and juxtaposed to a blood vessel of the patient for detecting a glucose level in the blood and wherein said predetermined chemical composition is insulin. 4. 4. The device defined in claim 3 wherein said means for detecting includes a laser diode and a photocell. 5. 5. The device defined in claim 4 wherein said sensor means, said comparator means and said treatment means are implanted subcutaneously, said attachment means including a catheter extending from said treatment means to a vein or artery. 6. 6. The device defined in claim 5 wherein said vein or artery is the same as said blood vessel. 7. 7. The device defined in claim 1 wherein said attachment means includes a catheter inserted into a blood vessel of the patient, said catheter extending from said treatment means. 8. 8. The device defined in claim 1 wherein said physiological parameter is blood pressure, said sensor means including monitoring means for detecting blood pressure of the patient, said comparator means including means for comparing, with a pre-established blood pressure threshold, blood pressure measurements made by said monitoring means. 9. 9. The device defined in claim 8 wherein said sensor means, said comparator means and said treatment means are implanted into the patient, at a position proximate to a blood vessel. 10. 10. The device defined in claim 1 wherein said physiological parameter is an electrocardiographic rhythm, said sensor means including acousto-electric transducer means for detecting heart action, further comprising analyzing means operatively connected to said acousto-electric transducer means for discrimin... |  | A61B005/00 A61M005/00
US05564419 | - | 1996-10-15 | Method of photometric in vitro determination of the content of oxygen in a blood sample | 1994-06-30 | In a method of photometric in vitro determination of the content of oxygen in a blood sample, a blood sample is transferred directly from an in vivo locality to an at least partially transparent sample container of a sampling device. The sample container has a measuring chamber containing a luminophor, the luminescence of which is quenched in the presence of oxygen. The luminophor is excited by irradiation with radiation from a radiation source. The luminescence emitted by the excited luminophor is detected by a radiation detector and the oxygen content determined on the basis of the radiation detected by the radiation detector. A sampling device and a system for photometric in vitro determination of oxygen in a blood sample are also described. | We claim: 1. 1. A method for the photometric in vitro determination of the content of oxygen in a blood sample, comprising: (a) transferring the blood sample to a sample container: (i) having an inlet opening and otherwise being essentially sealed; and (ii) incorporating a luminophor in a polymer matrix, whose luminescence is quenched in the presence of oxygen; (b) disposing the sample container in optical communication with an optical system comprising a radiation source and a radiation detector for detecting radiation transmitted from said source; (c) transmitting radiation from the radiation source to the sample container to excite the luminophor; (d) transmitting the luminescence emitted by the excited luminophor to the radiation detector; and (e) detecting and registering the luminescence. 2. 2. A sample container for the photometric in vitro determination of the oxygen content in a blood sample, said sample container: (a) having an inlet opening and otherwise being essentially sealed; and (b) incorporating a luminophor in a polymer matrix whose luminescence is quenched in the presence of oxygen. 3. 3. The sample container according to claim 2, wherein the polymer matrix forms a coating on a portion of the container. 4. 4. The sample container according to claim 2, wherein the polymer matrix is cellulose acetate, polyurethane, polycarbonate/silicone copolymer, or hard polyvinyl chloride, and the luminophor is selected from among those porphyrin compounds which, when incorporated in the polymer matrix, provide a luminescence characteristic of a sufficient size variation allowing the actual oxygen partial pressure to be determined, as long as the ambient oxygen partial pressure varies within the physiological range of up to about 800 mm Hg. 5. 5. The sample container according to claim 4, wherein the polymer matrix is polyvinyl chloride and the luminophor is arylsubstituted tetrabenzoporphyrin. 6. 6. The sample container according to claim 5, wherein the polymer matrix is polyvinyl chloride and the luminophor is a palladium porphyrin. 7. 7. The sample container according to claim 6, wherein the palladium porphyrin is selected from the group consisting of palladium(II)-tetraphenyl porphyrin (PdTPP) and palladium(II-tetra-(pentafluorophenyl)-porphyrin (PdTFPP). 8. 8. The sample container according to claim 7, wherein the luminophor is palladium(II)-tetraphenyl porphyrin (PdTPP). 9. 9. The sample container according to claim 7, wherein the luminophor is palladium(II-tetra-pentafluorophenyl)porphyrin (PdTFPP). 10. 10. A system for the photometric in vitro determination of the content of oxygen in a blood sample, comprising: (a) a sample container; (i) having an inlet opening and otherwise being essentially sealed; and (ii) incorporating a luminophor in a polymer matrix, whose luminescence is quenched in the presence of oxygen; and (b) an analyzer; (i) having an optical system incorporating a radiation source and a... | Radiometer A/S | A61B005/00
US05582181 | - | 1996-12-10 | Device and a method for equalizing a patient's potential with respect to medical equipment | 1995-05-18 | A device for equalizing a patient's potential with respect to medical equipment, in particular upon recording an electrocardiogram, includes at least two measuring electrodes and a reference electrode which are adapted to be applied to the patient, a drive-signal generation circuit having its output side connected to said reference electrode, a control circuit which has supplied thereto the measuring signals from said measuring electrodes and which examines whether the measuring signals lie within a predetermined range, said control circuit supplying said measuring signals to inputs of the drive-signal generation circuit, if said measuring signals lie within a predetermined range. The device according to the present invention and the method according to the present invention prevent measuring electrodes which are not adequately fixed or which do not function properly from being used for forming the drive signal which is applied to the reference electrode so that disturbances caused by the malfunctioning electrode will not be coupled into the patient and will, consequently, not have a disadvantageous influence on the measuring signals of the other electrodes either. | I claim: 1. 1. A device for equalizing a patient's potential with respect to medical equipment, comprising: a measuring electrode and a reference electrode, which are adapted to be applied to the patient; a drive-signal generation circuit having an input and an output, wherein said output is connected to the reference electrode; and a control circuit which has supplied thereto a measuring signal from said measuring electrode and which examines whether said measuring signal lies within a predetermined range, said control circuit supplying the measuring signal to the input of the drive-signal generation circuit if said measuring signal lies within a predetermined range; and said control circuit applying a reference potential to the input of the drive-signal generation circuit if said measuring signal does not lie within said predetermined range. 2. 2. A device for equalizing a patient's potential with respect to medical equipment, comprising: at least two measuring electrodes and one reference electrode which are adapted to be applied to the patient; a drive-signal generation circuit having a plurality of inputs and an output, wherein said output is connected to the reference electrode; a control circuit which has supplied thereto measuring signals from said measuring electrodes and which examines whether said measuring signals lie within a predetermined range; said control circuit supplying only those measuring signals to the plurality of inputs of the drive-signal generation circuit which lie within a predetermined range; and said control circuit applying a reference potential to one of said plurality of inputs of the drive-signal generation circuit if the measuring signals do not lie within said predetermined range. 3. 3. A device according to claim 2, which additionally comprises a device combining the measuring signals so as to form a vector for defining thus a channel, the control circuit supplying to said drive-signal generation circuit only measuring signals which are included in said vector. 4. 4. A device according to claim 2, wherein the drive-signal generation circuit includes at least two input side switches connected to said plurality of inputs by means of which the measuring signals can selectively be supplied to the inputs of said drive-signal generation circuit; the control circuit comprises an analog-to-digital converter, a central processing unit and a switch control means for controlling said at least two input-side switches; said analog-to-digital converter being connected to the measuring electrodes and the reference electrode and, via a first signal bus, to the central processing unit; the central processing unit being connected via a second signal bus to the switch control means, which, in turn, switches the input-side switches in response to control signals received from the central processing unit. 5. 5. A device according to claim 4 wherein the drive-signal generation circuit includes an input-side ... | Hewlett-Packard Company | A61B005/0402
US05482038 | - | 1996-01-09 | Needle electrode assembly | 1994-06-28 | A holder (16) for releasably holding needle electrodes (18). The holder (16) includes a body (26) having a base slidably mounted within the body. Depressing the base into the body (26) releases a gripping assembly (50) located within the body (26) allowing a needle electrode (18) inserted into the holder to be removed. Releasing the base (24) causes the gripping assembly to engage a needle electrode inserted into the holder. The gripping mechanism (50) includes a chuck (60) having an opening sized to receive the needle electrode (18). The chuck engages a ferrule (73) that depresses the jaws (70) of the chuck (68) radially inwardly with respect to each other to reduce the size of the opening in the chuck thus holding a needle electrode (18) inserted into the chuck (68). | The embodiments of the invention in which an exclusive property or privilege is claimed are defined as follows: 1. 1. A needle electrode assembly including a holder for releasably holding a needle electrode, the assembly comprising: an electrical connector; an electrical lead having one end connected to said electrical connector; and a needle electrode holder including: a body; a base slidably mounted in the body; and a chuck formed of an electrically conducting material having at least two jaws mounted in one end of the body and mechanically coupled to the base and electrically connected to the other end of said electrical lead, the jaws forming an opening sized to receive and releasably hold a needle electrode, the chuck being movable from an engaged position in which the jaws engage and hold the needle electrode to a released position in which the needle electrode may move freely out of the chuck when the base is slidably moved with respect to the body. 2. 2. The electrode assembly of claim 1, further comprising biasing means for biasing the chuck into the engaged position. 3. 3. The electrode assembly of claim 2, further comprising a ferrule at least partially encircling the chuck and wherein the biasing means biases the chuck into contact with the ferrule when the chuck is in the engaged position. 4. 4. The electrode assembly of claim 1, further comprising a ferrule at least partially encircling the chuck so that when the base is slidably moved with respect to the body, the chuck moves at least partially into and out of the ferrule to move the chuck from the engaged position to the released position. 5. 5. The electrode assembly of claim 1, wherein the chuck includes a tube having a split end that forms the jaws and wherein the jaws move radially inward and outward to enlarge and reduce the size of the opening to engage and release the needle electrode. 6. 6. The electrode assembly of claim 1, wherein the body has a concave contour that receives and is held between two fingers of a user's hand and the base is located at one end of the body and is operated by the thumb of the user's hand. 7. 7. The electrode assembly of claim 1, wherein the base is slidably mounted in an end of the holder opposite the chuck. 8. 8. The electrode assembly of claim 1, wherein the holder further comprises a tip coupled to one end of the body, the tip including a conical opening adapted to guide the needle electrode into the opening in the chuck. 9. 9. A reusable needle electrode assembly comprising: an electrical lead; an electrical connector attached to one end of the electrical lead, the electrical connector being used to electrically attach the needle electrode assembly to monitoring equipment; and a needle electrode holder attached to an opposite end of the electrical lead, the needle electrode holder including: a body having opposing ends; a base slidably mounted in an opening in one end of the body; and a chuck including at lea... | Cadwell Industries, Inc. | A61B005/0492
US05490506 | - | 1996-02-13 | Peripheral blood flow evaluating apparatus | 1994-03-28 | An apparatus for evaluating a peripheral blood flow of a living subject, including a reflection-type pulse wave detecting device including two pairs of light-emitting and light-receiving elements provided such that a distance between the light-emitting and light-receiving elements of one pair is different from that of the other pair; and a determining device for determining an attenuation coefficient of the light beam emitted by the light-emitting element of each pair, based on (a) an intensity of the light beam which is emitted by the light-emitting element of each pair and (b) an intensity of the light which has been emitted from the light-emitting element of each pair, reflected from skin of the subject, and subsequently received by the light-receiving element of each pair. The apparatus further includes an evaluating device for evaluating peripheral blood flow of the subject, based on a ratio of the attenuation coefficient of the light beam emitted by the light-emitting element of one pair to the attenuation coefficient of the light beam emitted by the light-emitting element of the other pair, and/or, a display which displays a change of the ratio of the attenuation coefficient of the light beam emitted by the light-emitting element of one pair to the attenuation coefficient of the light beam emitted by the light-emitting element of the other pair. | What is claimed is: 1. 1. An apparatus for evaluating a peripheral blood flow of a living subject, comprising: a reflection-type pulse detecting device including at least two pairs of light-emitting and light-receiving means provided such that a distance between the light-emitting and light-receiving means of one of said at least two pairs is different from a distance between the light-emitting and light-receiving means of the other, or each of the others, of said at least two pairs, said at least two pairs of light-emitting and light-receiving means being adapted to be opposed to a skin of said subject, the light-emitting means of each one of said at least two pairs emitting a light beam having a wavelength equal to a wavelength of a light beam emitted by the light-emitting means of the other, or each of the others, of said at least two pairs toward said skin so that the light-receiving means of said each pair receives the light which has been emitted from said light-emitting means of said each pair and subsequently reflected from said skin, and generates a reflected-light signal representing the reflected light received from said skin and containing a pulse wave signal resulting from flowing of blood in said skin; attenuation-coefficient determining means for determining an attenuation coefficient of the light beam emitted by said light-emitting means of said each pair, based on (a) an intensity of the light beam which is emitted by said light-emitting means of said each pair and (b) an intensity of the light beam which has been emitted from said light-emitting means of said each pair, reflected from said skin of said subject, and subsequently received by said light-receiving means of said each pair; and peripheral-blood-flow evaluating means for evaluating said peripheral blood flow of said subject, based on a ratio of the attenuation coefficient of the light beam emitted by the light-emitting means of one of said at least two pairs, to the attenuation coefficient of the light beam emitted by the light-emitting means of the other or another of said at least two pairs. 2. 2. An apparatus according to claim 1, wherein said peripheral-blood-flow evaluating means comprises means for judging whether said peripheral blood flow of said subject is abnormal, based on a change of said ratio of the attenuation coefficient of the light beam emitted by the light-emitting means of said one pair to the attenuation coefficient of the light beam emitted by the light-emitting means of said other pair or said another pair. 3. 3. An apparatus according to claim 1, wherein said peripheral-blood-flow evaluating means comprises means for evaluating said peripheral blood flow of said subject as one of at least three degrees including one degree corresponding to normality of the peripheral blood flow and at least two degrees corresponding to abnormality of the peripheral blood flow, based on at least one of (a) an amount of change, and (b) a rate of change, o... | Colin Corporation | A61B005/00
US05479935 | - | 1996-01-02 | Ambulatory reflux monitoring system | 1993-10-21 | An ambulatory system for recording and analyzing gastroesophageal reflux is presented. The system comprises a digital recorder, an analysis software package and a catheter for measurement of changes in esophageal impedance. For the first time, gastroesophageal reflux can be detected with a pH above 4 (called alkaline reflux), which is the normal pH environment of the healthy esophagus. In addition, one embodiment of the invention allows for the determination of the direction of flow of the detected material in the esophagus, thus enabling the system to distinguish between swallowed saliva and alkaline gastroesophageal reflux. In yet a further embodiment, the present invention allows for recording and analysis of reflux on a non-invasive basis, by using pairs of externally worn impedance sensors. In another embodiment, the invention measures impedance simultaneously with other bio-parameters, such as pH or pressure. | I claim: 1. 1. A system for monitoring gastroesophageal reflux comprising: (a) an electrical connector, (b) a gastroesophageal catheter with a distal end and a proximal end, with an impedance sensor attached to the catheter near the distal end and electrically communicating with said electrical connector at the proximal end, (c) an ambulatory recorder connected to said electrical connector adapted to record impedance data generated by said impedance sensor and communicated to the recorder through said connector, and (d) executable software, resident in the recorder, adapted to determine a presence of gastroesophageal reflux from said impedance data and graphically project said impedance data generated by said impedance sensor and communicated to said recorder through said connector. 2. 2. The system defined in claim 1, further comprising: an output device for the data recorded in the recorder, the output device being one of (1) a display on the recorder, (2) a printer electrically connected to the recorder, (3) a modem electrically connected to the recorder, and (4) a connector electrically connected to the recorder. 3. 3. The system defined in claim 2, wherein said impedance sensor is a first sensor and further comprising a second impedance sensor attached to the catheter, near the first sensor but closer to the proximal end of the catheter than the first sensor, said second sensor electrically communicating with the electrical connector, said software further adapted to analyze and graphically project impedance data generated by said second sensor and communicated to said recorder through said connector, said recorder further adapted to record impedance data generated by said second sensor and communicated through said connector. 4. 4. The system defined in claim 3, wherein each of the first sensor and the second sensor includes a pair of gold rings encircling an outer surface of the catheter, about 2 mm apart, and further comprising a wire electrically communicating each gold ring to the electrical connector, the first sensor being separated from the second sensor by about 1 cm, said recorder being adapted to record impedance data generated by the gold rings and communicated through said electrical connector, said software being further adapted to analyze and graphically project impedance data generated by each of said first sensor and said second sensor and communicated to said recorder through said connector. 5. 5. The system defined in claim 3, wherein each of said first sensor and said second sensor includes a pair of gold rings encircling am outer surface of the catheter, about 2 mm, apart, and a single gold ring, encircling the outer surface of the catheter, about 2 mm closer to the proximal end of the catheter than said first sensor, electrically communicating with said electrical connector through a wire, and adapted to act variously as a pair with the one of the pair of gold rings and the other of the pair of gold rings... | Synectics Medical, Inc. | A61B005/05
US05562894 | - | 1996-10-08 | Amino-acyl-type and catecholamine-type contrast agents for MRI | 1993-12-17 | The present invention relates to the preparation of amino-acyl-type and catecholamine-type compounds having multiple carboxylic acid functional groups. Paramagnetic metal (II) or (III) ion chelate complexes are formed using these compounds for use as intravenous contrast agents to produce enhanced contrast magnetic resonance images of the heart, liver, biliary tree or upper small intestine. The mono- and di-amino acids, their esters and amides, and catecholamine-like derivatives, of EDTA, DTPA, and the like are prepared. The paramagnetic metal (II) or (III) ion complexes are formed and produce T1-related contrast effects in MR images. The compounds and complexes also appear to have low toxicities and to be relatively rapidly and completely cleared from the tissue of a living mammal, e.g. a human being. | We claim: 1. 1. An amino-acyl-type magnetic resonance imaging contrast agent, comprising the complex: L.sup.1 --M wherein M is a metal (II) or (III) ion independently selected from the group consisting of metals of atomic number 21 to 31, metals of atomic number 39 to 50, the lanthanide metals having an atomic number from 57 to 71, and metals of atomic number 72 to 82; and L.sup. is a polydentate amino-acyl-type chelating moiety of Formula 1: ##STR7## wherein Q, J, X, X' and Z are each independently selected from the group consisting of --CH.sub.2 --(C.dbd.O)OR.sup.1 and --CH.sub.2 --(C.dbd.O)--NH--CH(R) (A); wherein each R is independently selected from the group consisting of --K, --W and --K--W, wherein each K is an alkyl group having 1-7 carbon atoms, and each W is independently selected from the group consisting of aryl, substituted aryl, heteroaryl and substituted heteroaryl; wherein the C Atom in --CH(R) (A) of each of the --CH.sub.2 --(C.dbd.O)--NH--CH(R) (A) moieties is a chiral center of the D or L configuration and, each A is a carbonyl-containing moiety independently selected from the group consisting of --(C.dbd.O)OR.sup.1 and --(C.dbd.O)--N(R.sup.2) (R.sup.3), wherein R.sup.1, R.sup.2 and R.sup.3 are independently selected from the group consisting of hydrogen (i.e. the acid), alkyl having 1-7 carbon atoms, cyclohexyl, phenyl, benzyl, 1-naphthyl and 2-naphthyl; and m is selected from 0, 1, 2 or 3, and n is selected from 0 or 1; or the pharmaceutically acceptable salt(s) thereof. 2. 2. The amino-acyl-type contrast agent of claim 1 wherein each of the --CH.sub.2 --(C.dbd.O)--NH--CH(R) (A) moieties contains a chiral carbon atom (i.e. the C in --CH(R) (A)) which is a chiral center of the D or L configuration and, when the contrast agent comprises a multitude of such moieties, the multitude of chiral centers are either of the D or the L configuration or a mixture thereof. 3. 3. The amino-acyl-type contrast agent of claim 2 wherein J is --CH.sub.2 --(C.dbd.O)--NH--CH(R) (A). 4. 4. The amino-acyl-type contrast agent of claim 3 wherein m is 1 and n is 0. 5. 5. The amino-acyl-type contrast agent of claim 3 wherein at least one R or one A comprises an aryl, substituted aryl, heteroaryl or substituted heteroaryl group. 6. 6. The amino-acyl-type contrast agent of claim 3 wherein M is selected from the group consisting of gadolinium (III), dysprosium (III), chromium (III), iron (II) iron (III), cobalt (III), manganese (II) and manganese (III). 7. 7. The amino-acyl-type contrast agent of claim 3 wherein M is a paramagnetic metal ion (II) or (III). 8. 8. The amino-acyl-type contrast agent of claim 7 wherein M is selected from the group consisting of gadolinium (III) and dysprosium (III). 9. 9. The amino-acyl-type contrast agent of claim 2 wherein A is --(C.dbd.O)OR.sup.1. 10. 10. The amino-acyl-type contrast agent of claim 9 wherein R.sup.1 is independently selected from the group consisting hydrogen, methyl, ethyl, pr... | Regents of the University of California | A61B005/055
US05549119 | - | 1996-08-27 | Vibrating tip catheter | 1994-09-13 | The present invention represents improved catheters and guidewires for use in medical applications designed to transverse tortuous anatomical pathways and/or cross lesions/stenoses within body cavities and/or blood vessels wherein the catheters and guidewires are provided with an integral vibration means which enhances the ability of said catheters and guidewires to effectively cross the said lesions or stenoses. | I claim: 1. 1. A catheter for use in medical applications to cross lesions or stenoses within body cavities or blood vessels wherein the catheter is provided with at least one vibration means to enhance the ability of said catheter to effectively cross the lesions or stenoses, wherein one of said vibration means is located at or near the distal end of the catheter. 2. 2. A catheter according to claim 1, wherein at least one vibration means is an integral micro-miniature vibratory motor. 3. 3. A catheter according to claim 1, wherein at least one vibration means is controllable via an exterior electronic control means which permits a user to vary the amplitude, frequency and direction of vibration of the integral vibration means. 4. 4. A catheter according to claim 1, wherein a plurality of vibration means are located at more than one point along the length of the catheter. 5. 5. A catheter for use in medical applications to cross lesions or stenoses within body cavities or blood vessels wherein the catheter is provided with at least one vibration means to enhance the ability of said catheter to effectively cross the lesions or stenoses, said catheter having one of said vibration means located at or near the distal end of the catheter, a control means located exterior to the proximal end of the catheter, and a conductor means for transmitting control signals from the catheter means to said vibration means. 6. 6. A guidewire for use in medical applications to cross lesions or stenoses within body cavities or blood vessels wherein the guidewire is provided with at least one vibration means to enhance the ability of said guidewire to effectively cross the lesions or stenosis, wherein one of said vibration means is located at or near the distal end of the guidewire. 7. 7. A guidewire according to claim 6, wherein at least one vibration means is an integral micro-miniature vibratory motor. 8. 8. A guidewire according to claim 6, wherein at least one vibration means is controllable via an exterior electronic control means which permits a user to vary the amplitude, frequency and direction of vibration of the integral vibration means. 9. 9. A guidewire according to claim 6, wherein a plurality of vibration means are located at more that one point along the length of the guidewire. 10. 10. A guidewire for use in medical applications to cross lesions or stenoses in body cavities or blood vessels wherein the guidewire is provided with at least one vibration means to enhance the ability of said guidewire to effectively cross the lesions or stenoses, said guidewire having one of said vibration means located at or near the distal end of the guidewire, a control means located exterior to the proximal end of the guidewire and a conductor means for transmitting control signals from the guidewire means to the vibration means. | Cordis Corporation | A61B005/00
US05485854 | - | 1996-01-23 | Safety blood collection tube holder and assembly therefor | 1994-04-12 | A blood collection assembly is disclosed in which the tube holder to which the contaminated end of a blood collection cannula is inserted. To prevent any contaminated blood from being exposed to the user, or bystanders, an elastic pierceable sheath is fixedly aligned within the tube holder so that the tip and at least a portion of the cannula, when fully inserted to the tube holder, are enveloped within the sheath. Any blood dripped from the cannula is therefore retained within the sheath. To obtain samples of blood for testing, a VACUTAINER tube is inserted to the opposite end of the tube holder. The rubber stopper at the top of the VACUTAINER, upon insertion, would slidably push the closed end of the sheath toward the tip of the cannula so that the former is pierced by the latter. Thereafter, the rubber stopper of the VACUTAINER tube is likewise pierced by the cannula so that a fluid communication path is effected between the inside of the VACUTAINER tube and the blood collection bag to which the blood collection cannula is connected. Internal locking means within the tube holder provides fixed retention of the cannula within the sheath and the tube holder so that the cannula would remain in place within the tube holder. | I claim: 1. 1. A blood collection safety apparatus comprising: a tube holder having a first and second end for accepting a cannula of a blood collecting device and blood collection robes each sealed with an elastomer, respectively, said first end of said tube holder having a protective shield extending therearound; an elastic tubular sheath fixedly retained and aligned within said tube holder, said sheath having an open end and a closed pierceable end fixedly located relative to said first and second end of said robe, respectively; wherein when a cannula is inserted to said first end of said tube holder, at least the tip of said cannula passes through said open end of said sheath so as to be enveloped by said sheath; and wherein when a blood collection robe is inserted to said second end of said tube holder, said elastomer of said collection tube slidably pushes back said closed end of said sheath so that said closed end and said elastomer are pierced by the tip of said cannula and a fluid communication path is effected from said blood collection tube to said cannula. 2. 2. Apparatus of claim 1, further comprising: locking means within said tube holder for fixedly retaining a hub fitted about a cannula to thereby maintain said cannula within said tube holder after said cannula is inserted through said first end. 3. 3. Apparatus of claim 1, further comprising: flange extending about said second end of said tube holder to enable said tube holder to stand upright on its second end. 4. 4. Apparatus of claim 1, wherein said elastic tubular sheath is fixedly retained within said tube holder by an elastomeric grommet mated with a ring extending inwardly within said tube holder. 5. 5. Apparatus of claim 1, further comprising: an elastomeric friction locking means fitted within said tube holder for fixedly retaining a cannula once said cannula is inserted to said tube holder. 6. 6. Apparatus of claim 1, wherein when a cannula having a hub including a key extending longitudinally therealong is inserted to said tube holder, said hub is guided by said key matingly fitted to a slot along an internal flange of said tube holder through which said cannula passes. 7. 7. Apparatus of claim 1, wherein said protective shield is sufficiently large for protecting the hand and fingers of a user holding said tube holder. 8. 8. Apparatus of claim 1, wherein said blood collecting device comprises a blood bag having an elastic tube extending therefrom and to whose opening a cannula is mated. 9. 9. A tube holder comprising: a tubular member having a first end with a circumferential shield extending therefrom for accepting a cannula of a fluid collecting device and a second end for accepting fluid collection tubes; an elastic tubular sheath fixedly retained and aligned within said tubular member for accepting at least the tip of a cannula, said sheath having an open end through which said tip of said cannula passes and a closed pierceable end for p... | Smiths Industries Medical Systems, Inc. | A61B005/00
US05539482 | - | 1996-07-23 | Glaucoma testing using non-linear systems identification techniques | 1993-03-01 | A diagnostic test for glaucoma, which can detect the early stages of this disease, uses a pattern electroretinogram of a subject to assess any reduction of the density of M.sub.y ganglion cells in a part of the subject's retina. The visual field of the eye of the subject is divided into a number of zones, and a respective visual stimulus signal is applied to each zone. The visual stimulus signals are generated in accordance with data obtained from determinations of the critical spatial frequency (Nyquist frequency) of persons with normal vision, obtained from observations of the "aliasing" phenomenon. Typical visual stimulus signals are grating patterns, with the contrast of the signal applied to each zone modulated with a different temporal frequency in the range of from 10 Hz to 45 Hz. Any differences between the electroretinogram response component for an individual zone and the expected response component for that zone indicates a change in the M.sub.y ganglion cell function in that zone, attributable to the effect of glaucoma. | We claim: 1. 1. A method of assessing the presence of glaucomatous damage to the visual system of a subject, the method comprising the steps of: (a) dividing the visual field of view of the subject into a number of zones of a pattern electroretinogram stimulus; (b) generating, using data about the areal density of retinal ganglion cells on the retina of the human eye, such data being obtained from determinations of the critical spatial frequency (Nyquist frequency) of persons with normal vision, a set of visual stimulus signals which, on the basis of the measured areal density of receptors, should elicit an electroretinogram response from the subject which is dominated by the activity of M.sub.y ganglion cells of the subject; (c) simultaneously, presenting the visual stimuli to the eve of the subject while the subject observes the pattern electroretinogram stimuli by fixating on the center of said pattern electroretinogram stimulus, and obtaining a response signal which, by virtue of the temporal modulation of the stimuli applied to each zone being linearly independent, and such that pairwise sums of input frequencies are different from second harmonics of the input frequencies, can be decomposed into components by a process such as linear regression, each component relating to a respective one of the zones; (d) comparing the electroretinogram response amplitudes and phases for the zones and the expected response components for the zones, and noting any significant difference between the observed and the expected response amplitude and phase of any zone of the visual field, any such difference indicating a change in the M.sub.y cell function in that zone, which is attributable to the effect of glaucoma on the subject. 2. 2. A method as defined in claim 1, in which the visual stimulus signals applied to said zones are patterns having spatial scales based on the critical spatial frequency for observing motion reversal of moving frequency doubled sinusoidal grating patterns. 3. 3. A method as defined in claim 2, in which said visual stimulus signals applied to the zones are effected by modulating the contrast of each zone with a different respective temporal frequency in the range of from 10 Hz to 45 Hz. 4. 4. A method as defined in claim 1, in which said visual stimulus signals applied to the zones are effected by modulating the contrast of each zone with a different respective temporal frequency in the range of from 10 Hz to 45 Hz. 5. 5. A method as defined in claim 4, in which each temporal frequency is in the range of from 22 Hz to 24 Hz. 6. 6. A method as defined in claim 4, including the additional steps of (i) varying the spatial phase of the sinusoidal grating patterns with time to produce a translation of the grating patterns, and (ii) observing the temporal phase of the resulting PERG data in a manner such that spatial aliasing effects analogous to those observed in the assessment of the critical spatial frequency for motio... | The Australian National University | A61B003/10 A61B005/04
US05540235 | - | 1996-07-30 | Adaptor for neurophysiological monitoring with a personal computer | 1994-06-30 | A neurophysiological monitoring system is provided, comprising a primary module, having a first housing with a supply of electrical power from an external power source; a first detection circuit, electrically connected to the power supply, for allowing detection of analog neurophysiological signals at a predetermined site on a patient; a data processing circuit, electrically connected to the first detection circuit, for amplifying the analog signals and converting the amplified analog signals to digital signals; and an output device, electrically connected to the data processing circuit, for sending the digital signals to a personal computer for further processing; a secondary module, comprising a second housing removably connectable to the first housing, the second housing comprising a second detection circuit, electrically connectable to the data processing circuit, for allowing detection of analog neurophysiological signals at a second predetermined site on the patient; and a personal computer connected to the output device, for accepting the digital signals from the output device, for further processing and storing the digital signals, for displaying graphical information corresponding to the analog neurophysiological signals, and for controlling selected operational parameters during the monitoring. Optionally, the invention may also include a stimulation device electrically connected to the power supply, for administering a neurophysiological stimulation to the patient. | I claim: 1. 1. An adaptor for use with a personal computer for monitoring neurophysiological conditions of a patient, comprising: (a) a first housing having power means for accepting a supply of electrical power from an external power source; (b) first detection means, electrically connected to said power means, for allowing detection of analog neurophysiological signals at a predetermined site on said patient; (c) data processing means, electrically connected to said first detection means, for amplifying said analog signals and converting said amplified analog signals to digital signals; (d) output means, electrically connected to said data processing means, for sending said digital signals to a personal computer for further processing; and (e) a second housing removably connectable to said first housing, said second housing comprising second detection means, electrically connectable to said data processing means, for allowing detection of analog neurophysiological signals at a second predetermined site on said patient. 2. 2. The adaptor according to claim 1, wherein said second detection means comprises at least eight response electrodes adapted to receive said analog neurophysiological signals at said second predetermined site. 3. 3. The adaptor according to claim 2, wherein said second detection means includes one or more multiplexing means for accepting and processing four or more of said analog neurophysiological signals. 4. 4. A neurophysiological monitoring system, comprising: (a) a primary module, comprising: (i) a first housing having power means for accepting a supply of electrical power from an external power source; (ii) first detection means, electrically connected to said power means, for allowing detection of analog neurophysiological signals at a predetermined site on a patient; (iii) data processing means, electrically connected to said first detection means, for amplifying said analog signals and converting said amplified analog signals to digital signals; and (iv) output means, electrically connected to said data processing means, for sending said digital signals to personal computing means for further processing; (b) a secondary module, comprising: (i) a second housing removably connectable to said first housing, said second housing comprising second detection means, electrically connectable to said data processing means, for allowing detection of analog neurophysiological signals at a second predetermined site on said patient; and (c) personal computing means, connected to said output means, for accepting said digital signals from said output means, for further processing and storing said digital signals, for displaying graphical information corresponding to said analog neurophysiological signals, and for controlling selected operational parameters during said monitoring. 5. 5. The neurophysiological monitoring system according to claim 4, wherein said second detection means comprises at least eight re... |  | A61B005/04 A61B005/00
US05509422 | - | 1996-04-23 | Clinical thermometer with pulsimeter | 1994-10-12 | A clinical thermometer equipped with a pulsimeter particularly for measuring a body temperature and a pulse rate at the same time. Such a thermometer has first and second electric conductors. A temperature sensor is arranged on the second electric conductor via a heat insulator or directly arranged without such an insulator. With such a construction, the temperature sensor measures a body temperature, while the first and second electric conductors measure a pulse rate and electrocardiographic variation. | What is claimed is: 1. 1. A clinical thermometer in combination with a pulsimeter comprising: a first hollow cylinder having a closed end, and an open end and formed of an electrically and thermally conductive material, said first cylinder having a first diameter, a second hollow cylinder formed of an electrically conductive material and having a diameter larger than said first diameter and suitable to be hand held, a cylindrical body of electrically nonconductive and thermally insulative material joining said first cylinder at said open end substantially coaxially to a first end of said second cylinder, a thermoelectric transducer disposed within said first hollow cylinder adjacent said closed end thereof for sensing temperature transmitted through said first cylinder, and a plurality of electric conductors disposed within said hollow cylinders and said cylindrical body, wherein two of said electric conductors are connected to said transducer for connecting said transducer to means for measuring the temperature to which said transducer is exposed, and two more of said electric conductors are connected to said hollow cylinders, one to each, for connecting said hollow cylinders to means for measuring pulse rate. 2. 2. A clinical thermometer in combination with a pulsimeter according to claim 1, in which said means for measuring the temperature and said means for measuring pulse rate are disposed within said second hollow cylinder. 3. 3. A clinical thermometer in combination with a pulsimeter according to claim 2, wherein said second cylinder has a window formed therein, and said means for measuring the temperature and said means for measuring pulse rate include a display element visible through said window. 4. 4. A clinical thermometer in combination with a pulsimeter comprising: a cylindrical body having a first section at one end with a diameter suitable to be hand held, an intermediate tapered section, and at the other end of said cylindrical body a narrow section with a closed distal end of smaller diameter than said first section, said intermediate section providing a transition between said first section and said narrow section, a first hollow cylinder formed of an electrically conductive material surrounding said narrow section near but spaced from the closed distal end of said narrow section, a second hollow cylinder formed of an electrically conductive material surrounding said first section, a thermoelectric transducer disposed at said closed distal end of said narrow section spaced from and thermally isolated from said first hollow cylinder, and a plurality of electric conductors disposed within said cylindrical body, wherein two of said electric conductors are connected to said transducer for connecting said transducer to means for measuring the temperature to which said transducer is exposed, and two more of said electric conductors are connected to said hollow cylinders, one to each, for connecting said hollow cylin... |  | A61B005/0205
US05513650 | - | 1996-05-07 | Guidewire extension connector - keyed joint | 1995-02-28 | A guidewire extension assembly for use in angioplasty to facilitate exchanging a balloon dilitation catheter that includes a guidewire and an extension wire that are releasably connected thus avoiding the need to use a separated exchange wire. The proximal end of the guidewire and the distal end of the extension wire either have one or more slots or one or more keys and when joined together cream a guidewire extension system utilizing a keyed joint connection. The key, when inserted in the slot, is held in place by frictional engagement to connect the distal end of the extension wire to the proximal end of the guidewire. The keyed connection between the guidewire and the extension wire makes it simple to attach the wires together, transfers torsional forces between the wires without the fear of the wires coming apart or unscrewing and is readily disconnected/reconnected when required. | What is claimed is: 1. 1. A guidewire extension assembly for angioplasty including a guidewire and an extension wire to facilitate exchanging a balloon dilatation catheter comprising: (a) a guidewire having a proximal end and a distal end; (b) an extension wire having a proximal end and a distal end: (c) the proximal end of the guidewire and the distal end of the extension wire being connectedly matable with each other, the connection between the mating ends including one or more non-circular slots on one mating end, each slot being a recessed chamber open at the mating end, exposed along the exterior extending longitudinally and one or more non-circular keys on the other mating end, each key having dimensions complementary to the slot; and (d) the key when inserted in the slot forms a circle and is held in place by frictional engagement to connect the distal end of the extension wire to the proximal end of the guidewire. 2. 2. The guidewire extension assembly of claim 1 wherein the slots are formed in the proximal end of the guidewire and the keys are formed on the distal end of the extension wire. 3. 3. The guidewire extension assembly of claim 1 wherein the slots are formed in the distal end of the extension wire and the keys are formed on the proximal end of the guidewire. 4. 4. The guidewire extension assembly of claim 1 wherein the slot and the key have a taper on the mating ends to facilitate engagement. 5. 5. The guidewire extension assembly of claim 1 wherein the guidewire and extension wire are made of stainless steel. 6. 6. The guidewire extension assembly of claim 1 wherein the guidewire and extension wire are made of plastic. 7. 7. The guidewire extension assembly of claim 1 wherein the guidewire and extension wire have a diameter of about 0.014 inches. 8. 8. A guidewire extension assembly for angioplasty including a guidewire and an extension wire to facilitate exchanging a balloon dilatation catheter comprising: (a) a guidewire having a proximal and distal end, the proximal end having one or more non-circular attachment slots, each slot being a recessed chamber open at the mating end, exposed along the exterior extending longitudinally; (b) an extension wire having a proximal and distal end, the distal end having one or more non-circular keys, each key having dimensions complementary to the slot; (c) the key and slot being dimensioned for an interference fit with firm but releasably connectable engagement, the combination of slot and key forming a circle; and (d) the proximal end of the guidewire and the distal end of the extension wire being connectedly joined and unjoined with each other using the key and attachment slot. 9. 9. The guidewire extension assembly of claim 8 wherein the slot and the key have a taper on the mating ends to facilitate engagement. 10. 10. The guidewire extension assembly of claim 8 wherein the guidewire and extension wire are made of stainless steel. 11. 11. The guidewire ex... | Medtronic, Inc. | A61B005/00
US05586555 | - | 1996-12-24 | Blood pressure monitoring pad assembly and method | 1994-09-30 | An improved blood pressure monitoring pad assembly and its method of use are disclosed herein. In accordance with a first feature of the pad assembly a release mechanism is used to prevent the pad assembly from detaching from the skin as the bladder is pressurized. In accordance with a second feature, the pad assembly includes a flexible cover movably connected with a flexible base assembly. In accordance with a third feature, the pad assembly incorporates a biflex member. | What is claimed is: 1. 1. A pad assembly for use in a system for obtaining certain information about the blood pressure of a given person by a particular blood pressure technique in which a pressurizable pressure transducing bladder is supported on the skin of the person adjacent to and in cooperation with a particular target artery in combination with means for pressurizing the bladder in a controlled way, said pad assembly comprising: a) said pressure transducing bladder; and b) support means including adhesive tape for fixably supporting said bladder in place against the skin adjacent the target artery so that the bladder is in direct contact with the skin and said adhesive tape is directly attached to a portion of the skin adjacent the bladder, said support means further including movement means configured to move at least to a limited extent within a release zone in response to the pressurization of said bladder in a way which prevents said adhesive tape from detaching from the skin as the bladder is pressurized. 2. 2. A pad assembly in accordance with claim 1 wherein said target artery is a supraorbital artery of said person and wherein said pad assembly is specifically configured for attachment adjacent said supraorbital artery. 3. 3. A pad assembly in accordance with claim 1 wherein said support means includes a particular release surface within said release zone and said movement means includes separation means adhesively bonded to said release surface with a bonding strength which is weaker than the bond between the adhesive tape and the skin in order to cause said separation means to incrementally separate from the release surface at least to a limited extent sufficient to keep the adhesive tape attached to the skin in response to pressurization of the bladder. 4. 4. A pad assembly in accordance with claim 1 wherein said movement means is designed so that as the bladder is pressurized to couple with the target artery it incrementally internally separates to at least a limited extent from the rest of the support means sufficient to prevent said adhesive tape from detaching from the skin. 5. 5. A pad assembly in accordance with claim 4 wherein said movement means is further designed so as to reach a point of complete separation from the rest of the support means prior to any detachment of said adhesive tape from the skin without interfering with the proper communication of the bladder with the target artery after said point of separation is attained. 6. 6. A pad assembly in accordance with claim 4 wherein said support means includes a particular release surface within said release zone and wherein said movement means includes means adhesively bonded to said release surface to a predetermined extent which is weaker than the bond of said adhesive tape to the person's skin. 7. 7. A pad assembly in accordance with claim 1 further including a base assembly which, itself, includes said support means, a cover assembly and means ... | Innerspace, Inc. | A61B005/00
US05492131 | - | 1996-02-20 | Servo-catheter | 1994-09-06 | A catheter is guided by directional control inside a bodily passage by a servo-type system which includes a sensor to transmit position, orientation or velocity information to a microprocessor which is typically programmed with an error detection algorithm, and a motion control system. The motion control system generates a signal representative of the change in position, orientation or velocity needed to guide the catheter along a prescribed course of travel or in general to continuously adjust its position relative to a target, and this signal is transmitted to a directional steering system, a forward drive system or both, to effect the change. The result is a closed-loop servo system capable of automated, preprogrammed advancement and/or positioning of the distal catheter rip through branched and convoluted passages to a site where therapeutic action is needed or from which diagnostic information is sought. | What is claimed is: 1. 1. A closed-loop servomechanism for advancing a catheter through a bodily passage of a patient, said servomechanism comprising: sensing means for generating a sensing signal indicative of a parameter selected from the group consisting of position, orientation and velocity of the distal tip of said catheter inside said bodily cavity in a substantially continuous manner; control means for receiving said sensing signal, for comparing said sensing signal to a preselected program of target signals defining a target course of travel for said catheter to detect error relative to said target course, and for generating a corrective signal representative of a change calculated to reduce said error and thereby cause said catheter to travel in substantial conformance with said target course; and directional drive means for receiving said corrective signal and for imparting thrust at said distal tip of said catheter in a specified direction in accordance with said corrective signal. 2. 2. A closed-loop servomechanism in accordance with claim 1 in which said sensing means includes a component remaining external to said patient when said catheter is inside said bodily passage. 3. 3. A closed-loop servomechanism in accordance with claim 1 in which said sensing means comprises a member selected from the group consisting of radiopaque markers, ultrasonic transducers and optical fibers. 4. 4. A closed-loop servomechanism in accordance with claim 1 in which said control means comprises at least one computer-driven servo motor governing movement of said distal tip in a selected direction. 5. 5. A closed-loop servomechanism in accordance with claim 1 in which said control means comprises a pair of computer-driven servo motors, each said motor governing movement of said distal tip in a direction transverse to the longitudinal axis of said catheter and orthogonal to each other. 6. 6. A closed-loop servomechanism in accordance with claim 1 in which said directional drive means is a member selected from the group consisting of tension wires, fluid jets, and temperature-actuated memory elements. | Guided Medical Systems, Inc. | A61B005/10
US05529068 | - | 1996-06-25 | Synchronized digital signal processor for MRI reception | 1994-06-16 | A multi-rate sample MRI (magnetic resonance imaging) digital receiver maintains synchronization of digitally processed signals. This multi-rate sample data system is used to demodulate and filter a digitized MRI RF signal. A phase/timing relationship is established between the signal received and processed by the digital receiver, and the physical nuclear magnetic resonance (NMR) process the body being imaged is undergoing. Once established, the phase/timing relationship is maintained for the duration of the particular NMR experiment being performed. Special logic in the digital system ensures that the data output is synchronized with an external synchronous signal controlling data acquisition within the MRI system. Optimum signal processing is performed to minimize the time between the end of the acquisition control signal and the last output from the digital signal processing system. | What is claimed is: 1. 1. A method of digitally receiving nuclear magnetic resonance (NMR) signals emanating from an object undergoing NMR phenomena during a magnetic resonance imaging (MRI) experiment, said method comprising the following steps: (a) establishing and maintaining, throughout said experiment, a fixed phase relationship between periodic sample timing and said NMR phenomenon; (b) digitally sampling NMR signals emanated by said object at said sample timing to provide a sequence of discrete digital samples; and (c) generating a phase index throughout said MRI experiment based on said sample timing, said phase index indicating a phase relationship between each of said discrete digital samples and a reference phase. 2. 2. A method as in claim 1 further including digitally filtering said sequence of digital samples based at least in part on said phase index. 3. 3. A method as in claim 1 wherein said generating step (c) includes sequentially changing state each time said step b) samples said NMR signals. 4. 4. A method as in claim 3 further including initially setting the state to a predetermined state. 5. 5. A method as in claim 1 wherein said generating step (c) includes incrementing a counter each time said step (b) samples said NMR signals. 6. 6. A method as in claim 1 further including indexing at least one digital filter input value with said phase index. 7. 7. A method as in claim 1 wherein said generating step (c) includes continually processing said sequence of discrete samples throughout said MRI experiment. 8. 8. A method as in claim 1 wherein said generating step (c) includes continually receiving and processing said sequence of discrete samples with a demodulating digital signal processor throughout said MRI experiment. 9. 9. A method as in claim 1 further including continually starting and stopping a digital filtering operation throughout said MRI experiment. 10. 10. A method as in claim 1 further including stopping and restarting a control sequencer throughout said MRI experiment at a time responsive to said phase index. 11. 11. A method of generating and processing nuclear magnetic resonance (NMR) signals to produce a magnetic resonance image of an object comprising the following steps: (a) providing a time base; (b) generating radio frequency pulses having a phase that is synchronized with said time base; (c) applying said generated radio frequency pulses to said object in a manner that causes said object to emanate an NMR signal; (d) sampling said emanated NMR signal throughout an MRI experiment at a rate that is synchronous with said time base to provide a sequence of digital samples; and (e) counting said digital samples to provide a phase index relative to each of said samples. 12. 12. A method of generating and processing nuclear magnetic resonance (NMR) signals to produce a magnetic resonance image of an object, said method comprising the following steps: (a) intermittently exciting s... | The Regents of the University of California | A61B005/055
US05588429 | - | 1996-12-31 | Process for producing optimal current patterns for electrical impedance tomography | 1994-10-05 | In electrical impedance tomography systems, the precision of voltage measurement is a critical factor in the results. Usually, the voltage values to be measured are limited by the necessity of limiting currents through the body to safe values. An effective method for increasing the apparent precision of the voltmeters is to use non-sinusoidal current patterns that produce the largest voltage variations in regions of most importance. This invention discloses several improvements in the methods by which the images resulting from any system of hardware that permits simultaneous injection of currents to all electrodes and voltage measurements at all electrodes, may be improved. One such improvement is a technique to find the shapes of the best current patterns to distinguish two different distributions of admittivity, conductivity, and permittivity in the region surrounded by electrodes. Another is a more complex procedure for finding the best shapes of the current patterns to best characterize an unknown pattern of admittivity, conductivity, or permittivity. Yet another is a procedure for calculating the values of voltages that would have been measured had sinusoidal sets of current been used, when actually using non-sinusoidal current patterns. This permits any standard reconstruction algorithm based on sinusoidal currents to be used with non-sinusoidal currents. | What is claimed is: 1. 1. In an electrical impedance tomography system that includes a body with an array of electrodes on its surface, means for injecting spatial patterns of current into the electrodes consecutively, subject to a limitation on the maximum current in any electrode, and means for measuring the real and reactive voltage components at all the electrodes, an improved method for finding the values of an unknown distribution of permittivities from which images may be formed, comprising: (a) selecting an arbitrary guessed permittivity distribution and applying an arbitrary guessed set of current patterns to the electrodes to generate a voltage pattern on the array for each current pattern; (b) measuring all electrode voltages for each current pattern applied which are in quadrature with the current pattern; (c) calculating values of all theoretical voltages that should have appeared on the electrodes for the body due to the arbitrary set of guessed current patterns and the arbitrary guessed permittivity distribution; (d) calculating a new set of current patterns based on differences between the measured and calculated voltage values; (e) calculating the differences between electrode currents of the arbitrary set of current patterns and the calculated new set of current patterns, to form current differences; (f) if any of the current differences are greater than a selected tolerance, applying the new set of current patterns to the electrode array and repeating steps (b) to (e); (g) when the current differences are smaller than the selected tolerance, testing whether any of the voltage differences between the measured and calculated values at the electrodes, using the last set of current patterns, are larger than a predetermined value; (h) if so, computing a new permittivity distribution as a function of the new set of current patterns and the measured voltage values; (i) repeating steps (b) through (f) using the new permittivity distribution to replace the previously assumed distribution in order to find a set of current patterns that better distinguishes the actual permittivity distribution from the new one; and (j) repeating steps (g) through (i) as many times as are necessary to produce a calculated permittivity distribution whose calculated voltages are substantially identical to those measured. 2. 2. A method according to claim 1, followed by the calculation and display of an image of the permittivity distribution. | Rensselaer Polytechnic Institute | A61B005/05
US05492123 | - | 1996-02-20 | Diffusion weighted magnetic resonance imaging | 1993-08-13 | The present invention relates to the use of diffusion weighted magnetic resonance imaging procedures for the diagnosis of conditions in which blood circulation or similar molecular displacements within biological tissues are measured. Pulse sequences are used in accordance with the invention which suppress the contribution of non-moving tissue or bulk motion. | I claim: 1. 1. A method for motion compensated, diffusion-weighted magnetic resonance imaging comprising: applying a first radio frequency pulse to an imaging volume; applying at least one first magnetic field gradient to the imaging volume, said at least one first magnetic field gradient being diffusion sensitive; applying a second radio frequency pulse; waiting a selected delay period and applying a third radio frequency pulse that is synchronized with a cardiac cycle relative to the first radio frequency pulse; applying a second magnetic field gradient to the imaging volume; and acquiring data during a data acquisition period of less than about 200 milliseconds and forming an image of the imaging volume with the acquired data. 2. 2. The method of claim 1 wherein said radio frequency pulses are part of an echo planar pulse sequence. 3. 3. The method of claim 1 wherein the method comprises controlling a respiratory motion during the application of the first, second and third radio frequency pulses. 4. 4. The method of claim 1 wherein the first and third radio frequency pulses are synchronized using electrocardiographic gating or peripheral pulse gating. 5. 5. The method of claim 1 wherein there are a plurality of diffusion sensitive gradients applied between the first radio frequency pulse and the second radio frequency pulse. 6. 6. The method of claim 1 wherein said acquiring step is carried out during a plurality of cardiac cycles. 7. 7. The method of claim 1 further comprising introducing a contrast agent into the imaging volume. 8. 8. The method of claim 1 further comprising determining a diffusion coefficient from the acquired data. 9. 9. A method for diffusion-weighted magnetic resonance cardiac imaging comprising: applying a first radio frequency pulse to an imaging volume including a cardiac region; applying a diffusion sensitive magnetic field gradient to the imaging volume; applying a second radio frequency pulse to the imaging volume; waiting a selected delay period and applying a third radio frequency pulse to the imaging volume that is synchronized with a cardiac cycle relative to the first radio frequency pulse; applying a second magnetic field gradient to the imaging volume; and recording data during a data acquisition period of less than 200 milliseconds and forming an image of the imaging volume with the recorded data. 10. 10. The method of claim 9 wherein the method further comprises controlling a respiratory motion during the application of the first, second and third radio frequency pulses. 11. 11. The method of claim 9 wherein the first and third radio frequency pulses are synchronized using electrocardiographic gating or peripheral pulse gating. 12. 12. The method of claim 9 wherein said recording step is carried out during a plurality of cardiac cycles. 13. 13. The method of claim 9 further comprising introducing a contrast agent into the imaging volume. 14. 14. The method of claim 9... | Siemens Medical Systems, Inc. Beth Isreal Hospital | A61B005/055
US05518007 | - | 1996-05-21 | Electrode locator | 1994-12-01 | A measurement device is provided in various lengths determined by head size. The measurement devices are manufactured from an agile, non-elastic material enclosing an open structure on the length of the device that coincides with an international system for placement of scalp electrodes. | I claim: 1. 1. A measurement system, comprising a plurality of electrode locators of various lengths, said electrode locators formed of agile non-elastic material enclosing a plurality of open structures along said lengths that coincide with an international system for placement of scalp electrodes. 2. 2. The system of claim 1 wherein said international system for placement of electrodes is the 10/20 international system for placement of electrodes. 3. 3. The system of claim 1 wherein said open structures are comprised of eyelets appropriately inserted into said material along its lengths. 4. 4. The system of claim 1 wherein a length dimension is indicated on an extremity of each electrode location. 5. 5. The system of claim 1 wherein said material is disposable. |  | A61B005/0476
US05505202 | - | 1996-04-09 | Portable and collapsable electrocardiograph | 1994-12-02 | In a portable electrocardiograph, a first measuring electrode that is to be held by a hand during measurement and comes into contact with the palm is provided on a body case. A second measuring electrode that to be pressed against the chest is provided on an arm member provided on the body case in foldable manner. The arm member is placed on the surface facing the body case when the arm member is folded onto the body case. Therefore, to measure electrocardiographic waves with this electrocardiograph, the user has only to slide the arm member into the opening between buttons on the front of his or her clothes or the opening in the shirt at the armpit, and then contacts the second measuring electrode with his chest for measurement. Therefore, it is not necessary to apply the apparatus perpendicularly to the chest. The user has only to place the apparatus almost in parallel to the chest and press the second measuring electrode against the left side of the heart in the chest. As a result, the user need not take off his or her clothes and can measure electrocardiographic waves easily and make quick measurement in case of heart attack. Furthermore, accurate measurement can also be effected. | What is claimed is: 1. 1. A portable electrocardiograph comprising: a longitudinal body section provided with a first measuring electrode, said body section having two ends; a hinge section provided at one end of said body section; a longitudinal arm section having: one end portion coupled with said body section via said hinge section such that said arm section is movable between two positions corresponding respectively to a folded state and an unfolded state in relation to said body section, said arm section extending from said body section when said arm section is in said unfolded state; and another end portion; and a second measuring electrode provided on said another end portion of said arm section and on a surface of said arm section facing said body section when said arm section is in said folded state wherein said arm section is folded onto said body section, and wherein when said arm section is in the unfolded state with respect to said body section a portion of said body section on which the first measuring electrode is provided is held by a hand of a user such that the hand of the user contacts the first measuring electrode, and said second measuring electrode is in contact with a chest of the user, when cardiographic waves are measured. 2. 2. A portable electrocardiograph according to claim 1, wherein said body section has a recessed portion that houses said second measuring electrode of said arm section when said arm section is in said folded state. 3. 3. A portable electrocardiograph according to claim 1, wherein: said first and second measuring electrodes are electrodes for measuring electrocardiographic-wave data; and said body section comprises display means for displaying electrocardiographic-wave data measured by said first and second measuring electrodes. 4. 4. A portable electrocardiograph according to claim 3, wherein said display means comprises a liquid crystal display. 5. 5. A portable electrocardiograph according to claim 1, wherein: said first and second measuring electrodes are electrodes for measuring electrocardiographic-wave data; and said body section comprises storage means for storing electrocardiographic-wave data measured by said first and second measuring electrodes. 6. 6. A portable electrocardiograph according to claim 5, further comprising output means for optically outputting electrocardiographic-wave data stored in said storage means. 7. 7. A portable electrocardiograph comprising: a body section provided with a first measuring electrode and a display member for displaying electrocardiographic-wave data; an arm section provided in said body section such that the arm section can be withdrawn into and pulled out of said body section, said arm section having a second measuring electrode; said first and second measuring electrodes being arranged to measure electrocardiographic-wave data; and an electronic circuit member which receives electrocardiographic-wave data measured by said... | Casio Computer Co., Ltd. | A61B005/04 A61B005/02
US05507290 | - | 1996-04-16 | Electrodeless EKG sensor sheet | 1994-06-27 | The invention relates to an electrodeless device for administering an electrocardiogram consisting essentially of a single flexible sheet having multiple electrical strips or wires pre-positioned for placement on a patient's chest. The device includes at least two positioning means. | What is claimed is: 1. 1. An electrodeless apparatus for wearing by a patient about the chest area for transmitting electrical impulses from the patient to an electrocardiograph, consisting essentially of a flexible non-conductive sheet having an upper and lower end, a first means on said flexible sheet for positioning the apparatus at its upper end at the clavicular notch and a second means on said sheet on the lower end for positioning the apparatus at the sternum notch, a plurality of electrically conductive metallic strips printed on said sheet, each strip having a first end adapted for electrical connection with the skin of the patient for receiving and transmitting electrical impulses; and a second end adapted for connection with a terminal for transmitting electrical impulses to an electrocardiograph device, whereby positioning the apparatus at the clavicular notch and at the sternum notch causes positioning of the conductive strips on or about the same position repeatedly. 2. 2. The apparatus of claim 1 wherein said strips comprise a copper alloy which is printed on said sheet. 3. 3. The apparatus of claim 1 wherein each strip comprises copper, silver, aluminum or alloys thereof. 4. 4. An electrodeless apparatus for wearing by a patient about the chest area for transmitting electrical impulses from the patient to an electrocardiograph, consisting essentially of a flexible non-conductive sheet having an upper and lower end, a first means on said flexible sheet for positioning the apparatus at its upper end at the clavicular notch and a second means on said sheet on the lower end for positioning the apparatus at the sternum notch, a plurality of electrically conductive wires mounted on said sheet, each wire having a first end adapted for electrical connection with the skin of the patient for receiving and transmitting electrical impulses; and a second end adapted for connection with a terminal for transmitting electrical impulses to an electrocardiograph device, said wires comprising a metal selected from the group consisting of copper, silver, aluminum and alloys thereof, whereby positioning the apparatus at the clavicular notch and at the sternum notch causes positioning of the conductive wires on or about the same position repeatedly. |  | A61B005/0402
US05570696 | - | 1996-11-05 | Method and apparatus for assessing myocardial electrical stability | 1994-01-26 | The temporal pattern of cycle-to-cycle variability in physiologic waveforms, such as alternans, is assessed by applying transducers to a subject, recording physiologic signals, and analyzing the cycle-to-cycle variation in waveform morphology. Preferred embodiments include the application of physiologic stress to the subject in order to adjust heart rate to the desired range, real-time analysis of waveform variability, reduction in the effect of intercycle variability on waveform variability, improved techniques for determining the statistical significance of the amplitude of a temporal pattern of variability, handling of abnormal beats such as atrial and ventricular premature beats, and assessment of the statistical significance of a measured level of a temporal pattern of variability. | What is claimed is: 1. 1. Method for assessing a temporal pattern of cycle-to-cycle variability in physiologic waveforms of a subject comprising: applying one or more transducers to the subject; recording one or more physiologic signals containing the physiologic waveforms; monitoring the subject's heart rate; applying a physiologic stress to the subject other than pacing the heart via electrodes applied directly to the surface of the heart; adjusting the physiologic stress to achieve a heart rate within a desired range; and analyzing the temporal pattern of cycle-to-cycle variability in the physiologic waveforms. 2. 2. The method of claim 1 wherein the step of applying one or more transducers to a subject comprises applying body surface electrodes to a surface and wherein the step of recording physiologic signals comprises recording electrocardiograms. 3. 3. The method of claim 2 wherein the step of analyzing the temporal pattern of cycle-to-cycle variability in the physiologic waveforms comprises measuring the alternans pattern of the variation of the physiologic waveforms. 4. 4. The method of claim 1 wherein the step of analyzing the temporal pattern of cycle-to-cycle variability in the physiologic waveforms comprises measuring the alternans pattern of variation of the physiologic waveforms. 5. 5. The method of claim 1 wherein the step of applying a physiologic stress to the subject comprises having the subject exercise. 6. 6. The method of claim 5 wherein the step of applying a physiologic stress to the subject comprises the subject pedalling a bicycle. 7. 7. The method of claim 5 in which the exercise comprises walking on a treadmill. 8. 8. The method of claim 1 in which the physiologic stress applied is the administration of a pharmacologic agent that alters heart rate. 9. 9. The method of claim 1 in which the physiologic stress involves electrically pacing the heart by means of a catheter placed through the nose or mouth into the esophagus and/or into the stomach. 10. 10. The method of claim 1 in which the physiologic stress applied is the application of lower body negative pressure. 11. 11. The method of claim 1 wherein the step of analyzing the temporal pattern of cycle-to-cycle variability in the physiologic waveforms is conducted while the physiologic signals are being recorded. 12. 12. A system for assessing a temporal pattern of cycle-to-cycle variability in physiologic waveforms comprising: means for applying one or more transducers to a subject to detect physiologic signals; means for recording said physiologic signals from the subject; means for monitoring the subject's heart rate; means for applying a physiologic stress to the subject other than pacing the heart via electrodes applied directly to the surface of the heart; means for adjusting the physiologic stress to achieve a heart rate within a desired range; and means for analyzing a temporal pattern of cycle-to-cycle variability in the phys... | Cambridge Heart, Inc. | A61B005/0452
US05503150 | - | 1996-04-02 | Apparatus and method for noninvasive microwave heating of tissue | 1994-03-10 | A method and apparatus for noninvasively locating and heating a volume of tissue, specifically a cancerous tumor, including placing a bolus in contact with the patient and substantially around an area of interest including the volume of tissue, placing an array of antennas on the bolus and substantially around the area of interest, imaging the area of interest, selecting an approximate center of the volume of tissue on said initial image, determining appropriate amplitudes and phases for the antennas, energizing each element at respective appropriate amplitudes and phases to heat the volume of tissue, repetitively imaging the area of interest to create subsequent images, and subtracting said initial image from the subsequent images to determine temperature changes in the area of interest. | I claim: 1. 1. A method for noninvasively locating and heating a volume of tissue in a patient comprising the steps of: placing a bolus in contact with the patient and substantially around an area of interest, said area of interest including said volume of tissue; placing an array of antennas on said bolus and substantially around said area of interest, said array including a plurality of elements, each one of said elements being independently operable and each having the ability to send and receive signals; selectively energizing at least one element of said array to send signals; selectively energizing at least one other element of said array to receive said signals; determining dielectric constants at a plurality of locations in said area of interest to obtain a configuration of measured dielectric constants from said received signals; generating an initial image based upon said configuration of said measured dielectric constants; selecting an approximate center of said volume of tissue on said initial image; determining appropriate amplitudes and phases for each one of said plurality of elements of said array in accordance with the configuration of measured dielectric constants; and energizing each element of said array at respective appropriate amplitudes and phases to focus energy in said approximate center of said volume of tissue to preferentially heat said volume of tissue. 2. 2. The method for noninvasively locating and heating a volume of tissue of claim 1 further comprising the steps of: repetitively imaging said area of interest to create at least one subsequent image; and subtracting said initial image from said at least one subsequent image to determine temperature changes in said area of interest, said temperature changes being determined from changes in the dielectric constants of tissues in said area of interest. 3. 3. The method of claim 2, wherein the step of determining dielectric constants comprises the substeps of: estimating dielectric constants for said plurality of locations in said area of interest to obtain a configuration of estimated dielectric constants for said area of interest; estimating an output signal from each of said plurality of elements for a signal generated from each element based upon the configuration of estimated dielectric constants, said estimated output signal having an amplitude and a phase; generating a signal successively from each one of said elements, said signal having an amplitude and a phase; receiving said successively generated signals at all other elements; comparing said received signals to each corresponding estimated signal; determining whether the differences between the amplitude and phase of the received signal and the amplitude and phase of the corresponding estimated signal exceed predetermined values at each element; and repetitively varying said configuration of estimated dielectric constants in response to said difference and estimating an output signal... | Westinghouse Electric Corp. | A61B005/00
US05551441 | - | 1996-09-03 | Injection pick holder apparatus | 1994-12-09 | An injection pick holder to releasably hold and apply to a patient a plurality of allergens includes a block member having upper and lower ends and side walls, the lower end having formed thereon a pair of parallel longitudinal downwardly opening slits and a plurality of sockets formed on each of the slits in spaced relation. A pair of upwardly and outwardly angling hand grasp ears project from the diametrical opposite longitudinal sides of the upper end. An elastic band encompasses the peripheral side walls and is continually in tension when it is in place. | What is claimed is: 1. 1. Allergen applicator apparatus for applying to a patient a plurality of allergens comprising: a tray formed with a plurality of upwardly opening bores arranged in predetermined spaced relation; a plurality of open top vials received in the respective said bores for receipt of respective allergens; applicator picks received in the top ends of said vials and formed on their perspective lower ends with penetration points and on their respective top extremities with clamp posts projecting upwardly from said tray; and a holder including respective pairs of clamp jaws arranged in said predetermined spaced relation and cooperating to define respective clamps openable for receipt over said posts and operative to close on and clamp the respective said posts, said holder further including a bias device operative to normally maintain the respective pairs of clamp jaws closed to clamp on the respective said posts and further including a pair of handles shiftable from a closed position with said jaws in the respective said closed position to an open position overcoming said bias device to shift said jaws to the respective said open positions. 2. 2. The apparatus of claim 1 wherein: said holder comprises a block formed with a longitudinal downwardly opening slit to define oppositely disposed strips configured with confronting socket portions spaced therealong in said predetermined spaced relation to define the respective said jaws to clamp against the opposite sides of said posts. 3. 3. The apparatus of claim 1 wherein: said bias device includes an elastic band surrounding said block. 4. 4. The apparatus of claim 2 wherein: said handles comprise a pair of upwardly projecting ears formed on the opposite longitudinal sides of said block. 5. 5. The apparatus of claim 2 wherein: said block is constructed of resilient material; and said slit terminates short of the top surface of said block to define a pivot hinge thereon. 6. 6. The apparatus of claim 1 further including: a base member for mounting thereon of said tray and including a plurality of upwardly projecting spaced apart alignment rods; a plurality of upwardly opening alignment bores formed in said vial tray for telescopical receipt of the respective said alignment rods; and a plurality of vertically projecting block alignment bores formed in said holder for telescopical receipt therein of the respective said alignment rods to hold the respective said jaws in vertical alignment over the respective said posts. 7. 7. The apparatus of claim 2 wherein: said socket portion are circular shaped in cross section; 8. 8. The apparatus of claim 2 wherein: said bores in said tray and said picks are so configured as to normally support said clamp posts with the top ends thereof disposed in a common horizontal plane; said socket portions terminate in top ends disposed in a common plane for abutting the respective said top ends of said posts. 9. 9. The apparatus o... |  | A61B005/10
US05511547 | - | 1996-04-30 | Solid state sensors | 1994-02-16 | A stabilized bio-inert sensor for the determination of an analyte, especially pO.sub.2, pCO.sub.2 and pH, in a medium which comprises a chemical indicator sensitive to the analyte in association with a stabilizing substrate formed from a polymer which is inert to the medium and analyte and does not affect the sensitivity of the indicator, which polymer is a cross-linked, solid silicone rubber formed from a silicone carbinol having a molecular structure compatible with said indicator. | We claim: 1. 1. A stabilized, bio-inert sensor for the determination of an analyte in a medium which comprises a chemical indicator sensitive to the analyte in association with a stabilizing substrate formed from a polymer which is inert to the medium and analyte and does not affect the sensitivity of the indicator, which polymer is a crosslinked, solid silicone rubber formed from a silicone carbinol having a molecular structure compatible with said indicator. 2. 2. A sensor according to claim 1, in which the polymer is a silicone carbinol homopolymer having the formula: ##STR11## wherein R is methyl or phenyl, z in an Integer from 1 to 20 and n is an integer from 2 to 500. 3. 3. A sensor according to claim 2, in which the polymer is a methyl silicone carbinol homopolymer of the formula: ##STR12## wherein n is an integer from 2 to 500. 4. 4. A sensor according to claim 1, in which the polymer is a carbinol siloxane copolymer having the formula: ##STR13## wherein each R is methyl or phenyl and the Rs may be the same or different, z is an integer from 1 to 20, and each of x and y is an integer wherein the sum of x and y is from 2 to 500. 5. 5. A sensor according to claim 4, in which the polymer is a dimethyl/methyl carbinol siloxane copolymer of the formula: ##STR14## wherein each of x and y is an integer and the sum of x and y is from 2 to 500. 6. 6. A sensor according to claim 1 for the determination of the concentration of oxygen in a liquid medium, in which the indicator is the oxygen-sensitive fluorescent indicator tris (4,7-diphenyl-1,10-phenanthroline) ruthenium (II) chloride. 7. 7. A sensor according to claim 1 for the determination of the concentration of carbon dioxide in a liquid or gaseous medium, in which the indicator is an ionic complex of an organophilic quaternary ammonium cation and an anion of a sulfonephthalein indicator. 8. 8. A sensor according to claim 7, in which the organophilic quartenary ammonium cation is the cation of tetraoctylammonium hydroxide. | Biomedical Sensors, Ltd. | A61B005/00
US05568814 | - | 1996-10-29 | Ambulatory patient monitoring system | 1994-06-20 | An ambulatory patient monitoring system (100) is provided for measuring and storing predetermined diagnostic parameters of a patient. The monitoring system includes a personal type computer (120) which may be selectively coupled to the portable portion (102) of system (100). Portable portion (102) may include one or more monitoring modules, such as ECG monitoring unit (110) and blood pressure monitoring unit (210). When ECG monitoring unit (110) and blood pressure monitoring unit (210) are disposed in side-by-side relationship and with respective optical interfaces (50, 254) in optical alignment, the two units operate in concert. ECG monitoring unit (110) supplies an R-wave gating signal to blood pressure monitoring unit (210) for establishing a window in which the receipt of a Korotkoff sound is expected. Additionally, the ECG unit (110) may trigger the blood pressure unit (210) to take a reading responsive to unit (110) identifying a predetermined abnormality in the ECG signal. Alternately, ECG monitoring unit (110) and blood pressure monitoring unit (210) may be used independently of one another as separate monitoring devices. | What is claimed is: 1. 1. An ambulatory patient monitoring system for measuring and storing a plurality of diagnostic parameter values useful for clinical evaluation of a patient, comprising: an ambulatory patient monitoring device including a portable power supply; microprocessor means coupled to said portable power supply for controlling the measurement and storage of said diagnostic parameter values; nonvolatile memory means coupled to said microprocessor means for storing both said plurality of diagnostic parameter values and a control algorithm, said nonvolatile memory being formed by a plurality of electrically programmable, electrically erasable semiconductor memory devices, each of said memory devices being electrically erasable; means for erasing said semiconductor memory devices of said nonvolatile memory means; random access memory means coupled to said microprocessor means for temporary storage of said control algorithm, said microprocessor means transferring said control algorithm (1) from said nonvolatile memory means to said random access memory means preceding electrical erasure of said nonvolatile memory means, and (2) back to said nonvolatile memory means subsequent to said erasure thereof; signal conditioning means coupled to said microprocessor means for providing said diagnostic parameters thereto; and input means coupled to a patient for sensing diagnostic parameters therefrom, said input means having an output coupled to said signal conditioning means. 2. 2. The ambulatory patient monitoring system of claim 1, wherein said monitoring device includes an inflatable cuff affixable to such a patient, and wherein said system further comprises means for supplying fluid to an inflatable cuff affixable to a patient coupled to said microprocessor means, said fluid-supply means being actuated responsive to an inflatable command control signal produced by and sent from said microprocessor means; and means for deflating said inflatable cuff coupled to said microprocessor means, said deflating means being responsive to a deflate command signal produced by and sent from said microprocessor means. 3. 3. An ambulatory patient monitoring system for measuring and storing a plurality of blood pressure values useful for clinical evaluation of a patient, comprising: an ambulatory patient monitoring device including a portable power source and means for noninvasively monitoring and measuring the patient's blood pressure by an auscultatory method and an oscillometric method, and means for selectably calculating such blood pressure values by the auscultatory method and the oscillometric method; microprocessor means coupled to said portable power source for controlling the measurement and storage of said diagnostic parameter values; memory means coupled to said microprocessor means for storing said plurality of diagnostic parameter values; means for stopping and starting operation of said microprocessor means to thereby conserve p... | Protocol Systems, Inc. | A61B005/04
US05560357 | - | 1996-10-01 | D.C. epidermal biopotential sensing electrode assembly and apparatus for use therewith | 1995-01-27 | The apparatus and method for screening and diagnosing trauma or disease in body tissues involves the use of DC biopotential sensing electrodes having DC offset potentials within an acceptable range and electrical characteristics which enhance the accuracy of the biopotential measurement. The apparatus checks the electrodes connected thereto prior to a measurement cycle and will not initiate the measurement cycle if improper electrodes are present. The electrodes may be formed to selectively pass only certain ions thereby enhancing the sensitivity of the electrodes. | What is claimed is: 1. 1. A D.C. epidermal biopotential sensing electrode assembly for use with an apparatus for determining a cancerous condition at a test site on a human or animal subject as a function of an electromagnetic field present in the subject at that test site comprising: a base, an electrode element mounted upon said base, an electrical terminal connected to said electrode element to conduct an electrical potential therefrom, and contact means mounted in contact with the electrode element for contacting the skin of the subject at the test site to facilitate the migration of ions associated with cancerous growth between the subject and the electrode element, said contact means including a conductive gel and a selective ion exchange means in contact with said conductive gel and operative to permit only ions having a particular electrical change to migrate between said subject and said electrode element while excluding other ions, said selective ion exchange means including an ion exchange membrane formed of an ion exchange resin mounted in contact with said conductive gel in spaced relationship to the electrode element. 2. 2. The D.C. epidermal biopotential sensing electrode of claim 1 wherein said ions permitted to migrate between said subject and the electrode are only positively charged ions, said ion exchange resin being a solid polymer cation exchange material. 3. 3. An apparatus for indicating a cancerous condition at a test site on a human or animal subject by measuring D.C. electrical biopotentials which are a function of an electromagnetic field present in the subject at said test site comprising: a selective electrode sensing means which operates at a point of skin contact at the test site where a change in chemical composition may arise due to the presence of cancerous cells to detect D.C. biopotentials indicative of said electromagnetic field and provide output test potentials, said selective electrode sensing means including at least one epidermal D.C. biopotential sensing electrode to provide a reference electrode for contacting the skin of the subject at a reference site and at least one epidermal D.C. biopotential sensing electrode to provide a test electrode for contacting the skin of the subject at said test site, said test electrode including a base, an electrode element mounted upon said base, an electrical terminal connected to said electrode element to conduct an electrical potential therefrom, and contact means mounted in contact with the electrode element for contacting the skin of the subject at the test site to facilitate the selective migration of ions between the subject and the electrode element, said contact means including a conductive gel and a selective ion exchange means in contact with said conductive gel and operative to permit only predetermined ions to migrate between the subject and said electrode element, said selective ion exchange means including an ion exchange membrane mounted in ... | Biofield Corp. | A61B005/00
US05501228 | - | 1996-03-26 | Vibration sensing guide wire | 1994-07-21 | A percutaneous transluminal device for sensing the mechanical vibrations imparted to it inside a patient's vascular system. The preferred embodiments include a transducer attached to the distal end of a flexible guide wire. The transducer senses mechanical vibrations imparted to the guide wire in vivo and generates a corresponding electronic signal. Devices are provided for generating an audio or visual representation of the electronic signal. | We claim: 1. 1. A percutaneous transluminal device comprising: an elongate shaft having a distal end portion; and a spring tip transducer coupled to said distal end portion of said shaft, said spring tip transducer comprising a system which converts mechanical vibrations less than or equal to 70 kilohertz to electrical signals wherein said spring tip transducer senses said mechanical vibrations. 2. 2. The invention defined in claim 1 wherein said spring tip comprises: a piezoelectric crystal; and a sensing element coupled to said crystal. 3. 3. A percutaneous transluminal device comprising: an elongate shaft having a distal end portion; and a transducer coupled to said distal end portion of said shaft; said transducer comprising: a magnetic material; and an electrically-conductive coil within a magnetic field of said magnetic material and coupled to the shaft such that said coil experiences mechanical vibration when the transluminal device experiences mechanical vibration. 4. 4. The invention defined in claim 3 wherein: said elongate shaft comprises a guide wire having a spring tip; and said spring tip is said coil. 5. 5. The invention defined in claim 3 further comprising: processing circuitry coupled to said transducer; and a display coupled to said circuitry. 6. 6. The invention defined in claim 3 further comprising: processing circuitry coupled to said transducer; and an audio device coupled to said transducer. 7. 7. The invention defined in claim 6 wherein said audio device is a loudspeaker. 8. 8. The invention defined in claim 6 wherein the device further comprises: at least one layer of conducting material extending along said shaft and coupled between said transducer and said processing circuitry. 9. 9. A vibration sensing system comprising: a percutaneous transluminal device having an elongate shaft and a distal end portion; a spring tip transducer coupled to said transluminal device; said spring tip transducer comprising a system which converts mechanical vibrations less than or equal to 70 kilohertz to electrical signals, wherein said spring tip transducer senses said mechanical vibrations; processing circuitry coupled to said transducer; and a peripheral device coupled to said processing circuitry. 10. 10. The system defined in claim 9 wherein said peripheral device comprises a loudspeaker. 11. 11. The system defined in claim 9 wherein: said transluminal device is a guide wire. 12. 12. A method of performing a medical procedure in a patient's vascular system containing objects therein, the steps comprising: inserting an elongate shaft into said patient's vascular system, said shaft having a spring tip transducer coupled to a distal end portion; advancing said elongate shaft into said patient's vascular system such that said spring tip transducer contacts said patient's vascular system or objects therein; and sensing impacts imparted to said spring tip transducer. 13. 13. The method de... | SCIMED Life Systems, Inc. | A61B005/00
US05564435 | - | 1996-10-15 | Noninvasive compartment measurement device | 1996-01-05 | An apparatus and method are disclosed for noninvasively diagnosing limb compartment syndrome by measuring a quantitative modulus of hardness. In the preferred embodiment, a low friction piston probe mounted within a platform is applied against a limb compartment. Pressure within the piston probe is increased while measuring the displacement of the piston plunger for each pressure applied. The relationship of incremental pressures in the piston to the displacements of the piston plunger are plotted and a linear regression analysis is performed whose slope forms a quantitative modulus of hardness. In an alternate, completely automated, continuous embodiment, a circumferential cuff secures the piston probe mounted within the a platform against the limb compartment, while the quantitative hardness modulus is formulated. | What is claimed is: 1. 1. A method for evaluating hardness of tissue of a limb for the purpose of diagnosing compartment syndrome, said method comprising the steps of: applying a piston to a limb compartment with a predetermined force, incrementally applying pressure to the tissue of the limb with a plunger within said piston in order to compress the limb, measuring the pressure in the piston while also measuring displacement of the piston plunger, and plotting the relationship of the incremental pressure applied to the displacement measured. 2. 2. The method in claim 1 wherein said step of plotting the relationship of the pressure applied to the displacement measured further including the step of performing linear regression analysis. 3. 3. A method for evaluating hardness of tissue of a limb for the purpose of diagnosing compartment syndrome, comprising the steps of: applying a piston to a limb compartment with a force, applying pressure to the tissue of the limb with a plunger within said piston in order to compress the limb, measuring the pressure in the piston and measuring the displacement of the piston plunger, and plotting the relationship of the pressure applied to the displacement measured. 4. 4. The method of claim 3, wherein said step of plotting the relationship of the pressure applied to the displacement measured further includes the step of linear regression analysis. |  | A61B005/00 A61B005/103 A61B005/117
US05544653 | - | 1996-08-13 | Magnetic resonance imaging method and apparatus | 1994-10-26 | A radio frequency pulse to excite nuclei constituting an object to be imaged, a slice selecting gradient magnetic field pulse applied when the radio frequency magnetic field pulse is applied, a phase encoding gradient magnetic pulse, a frequency encoding gradient magnetic field pulse are applied to the object to be imaged placed in a static magnetic field. Then the generated nuclear magnetic resonance signals are detected many times to form an image of the internal structure of the object to be imaged using the detected signals. In this occasion, the amplitude of the slice selecting gradient magnetic field pulse or the width of the radio frequency pulse is changed corresponding to the amount of phase encoding given by the phase encoding gradient magnetic field pulse. In multi-slice imaging for detecting the signals from a plurality of slices spatially laminated, part of the signals are used in common between the slices adjacent to each other when two-dimensional images of those slices are reconstructed. | What is claimed is: 1. 1. A magnetic resonance imaging method, which comprises the steps of: repeatedly applying a radio frequency pulse, a slice selecting gradient magnetic field pulse along a first axis, a phase encoding gradient magnetic field pulse along a second axis perpendicular to said first axis and a frequency encoding gradient magnetic field pulse along a third axis perpendicular to said first and second axes to an object to be imaged which is placed in a static magnetic field while varying an amount of phase encoding given by said phase encoding gradient magnetic field pulse to thereby generate nuclear magnetic resonance signals from a slice of said object normal to said first axis; changing a thickness of said slice corresponding to said amount of phase encoding given by said phase encoding gradient magnetic field pulse so that said nuclear magnetic resonance signals are obtained from said slice which has been changed in thickness; and producing an image of said object in accordance with said nuclear magnetic resonance signals obtained from said slice which has been changed in thickness. 2. 2. A magnetic resonance imaging method according to claim 1, wherein said thickness changing step includes changing the thickness of said slice so that when the absolute value of said amount of phase encoding given by said phase encoding gradient magnetic field pulse is small, the thickness of said slice becomes thicker than that when the absolute value of said amount of phase encoding given by said phase encoding gradient magnetic field pulse is large. 3. 3. A magnetic resonance imaging method according to claim 1, wherein said thickness changing step includes changing the thickness of said slice so that when the absolute value of said amount of phase encoding given by said phase encoding gradient magnetic field pulse is small, the thickness of said slice becomes thicker than that when the absolute value of said amount of phase encoding given by said phase encoding gradient magnetic field pulse is large by changing an amplitude of said slice selecting gradient magnetic field pulse. 4. 4. A magnetic resonance imaging method according to claim 1, wherein said thickness changing step includes changing the thickness of said slice so that when the absolute value of said amount of phase encoding given by said phase encoding gradient magnetic field pulse is small, the thickness of said slice becomes thicker than that when the absolute value of said amount of phase encoding given by said phase encoding gradient magnetic field pulse is large by changing a frequency band of said radio frequency pulse. 5. 5. A magnetic resonance imaging method, which comprises the steps: repeatedly applying a radio frequency pulse, a slice selecting gradient magnetic field pulse along a first axis, a phase encoding gradient magnetic field pulse along a second axis perpendicular to said first axis and a frequency encoding gradient magnetic field pulse along a t... | Hitachi Medical Corporation | A61B005/55
US05511552 | - | 1996-04-30 | Disposable blood pressure cuff | 1994-09-02 | A disposable blood pressure cuff is made from a composite of a non-stretchable paper component and an elastic thermoplastic material component. The paper component provides the necessary outer circumferential strength for the cuff so that it will not stretch outwardly when it is inflated. The thermoplastic layer provides an inwardly expandable surface for contacting a limb of the patient which the cuff encircles. A tape tab is included to releasably attach the cuff to the patient's limb. The tab is provided with a visible indicium which indicates the proper degree of overlap of the ends of the cuff when the latter is affixed to the patient's limb. The cuff may be used by only one patient, and may be discarded when the patient is finished with it. The cuff is provided with a one-piece slip luer fitting which includes a flange disposed within the chamber, and an annular tube projecting through an outer component of the cuff. The slip luer flange is adhered to the outer cuff component, and the annular tube includes a tapered part which is operative to provide a sealed joint with a complementary luer fitting on a blood pressure monitor inflation/deflation line, thereby eliminating the necessity of a separate hose component on the cuff. | What is claimed is: 1. 1. An inflatable blood pressure cuff which may be used by a single patient and safely disposed of thereafter, said cuff comprising: a) an inner elastic resin component, said inner component being operable to compress a patient's appendage when said cuff is inflated; b) an outer component which combines with said inner component to form an internal expandable cuff inflation chamber, said outer component comprising: i) a first layer of bondable material facing said inflation chamber; ii) an essentially non-stretchable paper layer overlying said first layer, said paper layer being operable to resist outward expansion when the cuff is inflated; and iii) a resinous layer disposed on said paper layer on a side thereof which is opposite said first layer, said resinous layer forming an outermost layer of said outer component. 2. 2. The cuff of claim 1 wherein said first layer is polyethylene and is sealed at its peripheral edges to corresponding peripheral edges of said inner component so as to close all sides of said inflation chamber. 3. 3. The cuff of claim 2 further comprising an adhesive closure tape adhered to said outermost layer of said outer component, and extending from one side edge of the cuff so as to be able to adhere opposite edges of the cuff to each other when the cuff is placed on a patient's appendage. 4. 4. The cuff of claim 2 further comprising a one piece slip luer fitting mounted in an opening in said outer component and adhered to said first layer of said outer component, said slip luer forming a fitting for directly receiving a complementary luer fitting on an inflation/deflation hose on a blood pressure monitor. | CAS Medical Systems, Inc. | A61B005/022
US05494044 | - | 1996-02-27 | Method for taking a sample of amniotic fluid | 1994-05-06 | A sample of amniotic fluid containing cells may be taken out from the amniotic cavity by penetrating the wall of the amniotic cavity by means of a hollow needle (15) through which a volume of the amniotic fluid may be withdrawn. Outside the amniotic cavity the cells or part thereof are separated from the amniotic fluid which is immediately thereafter returned to the amniotic cavity. This means that it is possible to withdraw a relatively large amount of cells without considerably reducing the total volume of the amniotic fluid present in the amniotic cavity. Therefore, it is possible to take out a sample at an early stage of pregnancy period. The sample may, for example, be withdrawn by means of a sampling device comprising a one-way valve (16, 17) including a cell filter (17). The sampling device may further comprise a syringe with cylinder (10) and a piston (11) movably arranged therein. By moving the piston (11) through a suitable number of consecutive suction and pressure strokes a suitable amount of cell material is deposited on the cell filter (17). The filter (17) may be withdrawn from the sampling device and the cells may be cultured on the cell filter or the cells may be flushed from the filter by means of a culturing medium. | I claim: 1. 1. A method of taking out a sample of a cell-containing amniotic fluid from an amniotic cavity, said method comprising the steps of: penetrating the wall of the amniotic cavity by means of a hollow needle, extracting a volume of cell-containing amniotic fluid through the hollow needle, separating outside the amniotic cavity amniotic fluid with reduced content of cells from the extracted volume of amniotic fluid, and returning at least part of the separated fluid to the amniotic cavity immediately after the separation, whereby a sample with an increased cell concentration is retained. 2. 2. A method according to claim 1, wherein the separation is performed continuously while separated amniotic fluid is continuously and simultaneously returned to the amniotic cavity through a return passage. 3. 3. A method according to claim 1, wherein said volume of amniotic fluid is extracted in at least two part volumes, amniotic fluid is being separated from each of these part volumes after extracting same and subsequently returning separated amniotic fluid prior to extracting the next part volume. 4. 4. A method according to claim 1, wherein amniotic fluid is separated by passing at least part of said extracted volume of amniotic fluid through a cell filter. 5. 5. A method according to claim 4, wherein said volume of amniotic fluid is extracted by means of a syringe, amniotic fluid from the amniotic cavity being drawn into a chamber of the syringe and subsequently displaced from said chamber and returned to the amniotic cavity. 6. 6. A method according to claim 5, wherein the cell filter is arranged within a housing of a filtering unit which is removably connected to the syringe and provided with a cone on which the hollow needle is mounted whereby amniotic fluid which is drawn into the syringe chamber and subsequently displaced therefrom is passed through the housing of the filtering unit. 7. 7. A method according to claim 6, further comprising the steps of: separating the filtering unit from the syringe when the separated fluid has been returned to the amniotic cavity, subsequently drawing a culturing medium into the syringe chamber, reconnecting the filtering unit to the syringe, and expelling the culturing medium from the syringe chamber and through the cell filter in the housing of the filtering unit in a direction so as to flush amniotic cells from the filter by means of the culturing medium. 8. 8. A method according to claim 7, wherein the expelling step includes turning cell filter upside down within the housing of the filtering unit prior to expelling culturing medium through the cell filter. 9. 9. A method according to claim 7, further including the step of flushing the culturing medium containing amniotic cells from the cell filter and collecting same in a culturing flask, placing the flask in an incubator. | Amnitec A/S | A61B005/00
US05572997 | - | 1996-11-12 | Coagulation timer | 1994-06-14 | A coagulation timer device is used to monitor the bleeding time of a patient to determine the amount of time required to achieve clotting. The coagulation timer device includes a carrier member, a linearly oriented absorbing medium which is affixed to the carrier member and a bag member which overlays the carrier member and the medium. The medium, such as filter paper or the like, is used to blot blood from an incision which has been formed through the skin. The medium is affixed to the carrier member and includes a plurality of segments each of which are defined by a scalloped edge portion which extends beyond the edges of the carrier member. The segments are used one at a time at predetermined intervals to blot the blood by touching the scalloped edge to the blood. Indicia is provided on the carrier member to let a medical person or technician know where the medium should be touched to the blood at each predetermined interval and provides a quick reference guide to let the technician know the amount of time that it has taken for the blood to clot. The bag member is affixed to the carrier member and is retractable to uncover the medium, while being replaceable to cover the medium. | The invention claimed is: 1. 1. A device for use in monitoring the bleeding time of a patient by administering an incision through the skin and then blotting the blood at predetermined intervals to determine the amount to time to achieve clotting, said device comprising: a carrier member having a handle portion and a support portion extending therefrom; an absorbing medium for use in blotting blood from the incision through the skin, said absorbing medium being affixed to said support portion; a bag member overlying said absorbing medium, said bag member being affixed to the handle portion, retractable around said handle portion to uncover the absorbing medium, and replaceable to cover said absorbing medium. 2. 2. A device as defined in claim 1, wherein said bag member is affixed to said handle portion by a heat stake. 3. 3. A device as defined in claim 1, wherein said handle portion includes an enlarged portion, said bag member being affixed around said enlarged portion such that when said bag member is retracted to uncover the medium, the bag member remains attached to said handle portion. 4. 4. A device as defined in claim 3, wherein said bag member is affixed around said enlarged portion by a seal. 5. 5. A device for use in monitoring the bleeding time of a patient by administering an incision through the skin and then blotting the blood at predetermined intervals to determine the amount to time to achieve clotting, said device comprising: a carrier member having a handle portion and a generally elongate extending support portion extending therefrom; a generally planar, elongate absorbing medium for use in blotting blood from the incision through the skin, said absorbing medium being affixed to said generally elongate extending support portion and including a plurality of segments each defined by a scalloped edge portion which extends beyond an edge of the generally elongate extending support portion, said segments adapted to be used one at a time at predetermined intervals to blot the blood from the incision by touching the scalloped edge to the blood. 6. 6. A device as defined in claim 5, wherein said generally elongate extending support portion includes indicia on an opposite side of said generally elongate extending support portion to which said absorbing medium is attached to allow a user to know where the absorbing medium should be touched to the blood at said predetermined intervals. 7. 7. A device as defined in claim 5, wherein said absorbing medium is filter paper. 8. 8. A device for use monitoring the bleeding time of a patient by administering an incision through the skin and then blotting the blood at predetermined intervals to determine the amount of time to achieve clotting, said device comprising: a generally planar absorbing medium for use in blotting blood from the incision, said generally planar absorbing medium including a generally planar scalloped edge portion providing a series of extending segments ... | Ryder International Corporation | A61B005/00
US05513643 | - | 1996-05-07 | Disposable protection wrap for use with a sphygmomanometer | 1994-04-26 | A disposable non-porous protective wrap for use with a sphygmomanometer. When a person's blood pressure is taken, the protective wrap is applied to a limb of the person. Then, the sphygmomanometer cuff is applied over the protective wrap. The protective wrap insulates both the person and the sphygmomanometer from being exposed to diseases, germs and any other contaminants which may have been transferred onto the sphygmomanometer from other persons and does not interfere with the blood pressure reading. | What is claimed is: 1. 1. A disposable protective wrap and sphygmomanometer system, comprising: a section of non-porous, flexible material having two ends, where the section is adapted to be wrapped around a limb of a person so that the two ends overlap; means for fastening one end of the section of material to the other end of the section when wrapped around the person's limb; a sphygmomanometer having an inflatable cuff of a selected width adapted to be wrapped around the person's limb and over the section of non-porous, flexible material so that there is no direct contact between the sphygmomanometer cuff and the person's limb and no restriction of the cuff; a liquid absorbent material layered to the section of non-porous, flexible material; and a sanitizing agent stored in the liquid absorbent material. 2. 2. The system of claim 1 wherein the section of non-porous, flexible material has a width greater than the width of the sphygmomanometer cuff. 3. 3. The system of claim 1 wherein the section of non-porous, flexible material has a substantially rectangular shape. 4. 4. The system of claim 1 wherein the section of non-porous, flexible material is made from a polyethylene film. 5. 5. The system of claim 1 wherein the fastening means include strips of hook and loop material attached to opposite ends and to opposite sides of the section of non-porous, flexible material. |  | A61B005/00
US05586559 | - | 1996-12-24 | Arthrometer with gravity switches and adjustable limit signaling | 1995-03-06 | An apparatus for measuring the angle of flexure between an elongated body limb and the portion of the body to which the limb is affected. The apparatus can be used to monitor flexure between a thigh and lower portion of a human leg. The apparatus is useful during the performance of rehabilitative knee-bends includes means for coupling the apparatus to the thigh, and two gravity actuated switches for monitoring the angle between a long axis of the thigh and vertical axis. The apparatus indicates when the extreme points of the knee-bend have been crossed. | Having described the invention, what is claimed as new and secured by Letters Patent is: 1. 1. An arthrometer assembly for monitoring an angle of flexure of an elongated body limb relative to the portion of the body to which the limb is attached, the assembly comprising: A. a rigid housing extending along a principal axis, and including: i. a first gravity-activated switch having an associated first switch axis, said first switch having at least two states and being responsive to its spatial orientation whereby said first switch changes between its first and second states when a first switch axis angle changes between a value greater than a first predetermined switch angle and a value less than said first predetermined switch angle, said first switch axis angle being the angle of said first switch axis measured with respect to a vertical axis, ii. first vernier means for adjustably controlling the orientation of said first switch axis with respect to said principal axis with a sensitivity reduction greater than 1:1, iii. means for selecting said first predetermined switch angle, and iv. means for generating a signal representative of changes in state of said first switch; B. means for coupling said housing to the limb so that said principle axis is at a fixed orientation with respect to the limb. 2. 2. An arthrometer assembly according to claim 1, further comprising means for selecting a first reset angle, and whereby said signal indicates that said first switch changes between its first and second states only after said first switch axis angle transitions between a value greater than said first reset angle to a value less than said first reset angle. 3. 3. An arthrometer assembly according to claim 1, wherein said first switch is a mercury switch. 4. 4. An arthrometer assembly according to claim 1, further comprising means for adjustably controlling during use said first predetermined switch angle. 5. 5. An arthrometer assembly according to claim 2, further comprising means for adjustably controlling during use said first reset angle. 6. 6. An arthrometer assembly according to claim 1, further comprising means for generating a user signal indicative of the state of said first switch. 7. 7. An arthrometer assembly according to claim 6, wherein said user signal is an audible signal. 8. 8. An arthrometer assembly according to claim 6, wherein said user signal is a visible optical signal. 9. 9. An arthrometer assembly according to claim 1, further including: i. a second gravity-activated switch having an associated second switch axis, said second switch having at least two states and being responsive to its spatial orientation whereby said second switch changes between its first and second states when a second switch axis angle changes between a value greater than a second predetermined switch angle and a value less than said second predetermined switch angle, said second switch axis angle being the angle of said second swit... |  | A61B005/103
US05560368 | - | 1996-10-01 | Methodology for automated QT variability measurement | 1994-11-15 | A method for analyzing electrocardiograph signals to determine risk of malignant arrhythmias, that involves: sensing fluctuations in voltage resulting from electrical activity of a heart over a time period of about 256 seconds as signals having an analog value; converting such signals having an analog value to digital values corresponding substantially to the analog value of the signals; recording the digital values in a record; analyzing the digital values of the record by: identifying a time of each R wave of a heartbeat; defining a template QT interval for a heartbeat by selecting a beginning of a QRS complex and an end of a T wave for the heartbeat; determining an alteration value selected from the group consisting of an elongation of a heartbeat in time and a compression of a heartbeat in time as an error function for the heartbeat; performing a binary search to determine a minimal value for the error function; and assessing changes in QT interval for each heartbeat using the entire T wave. | What is claimed is: 1. 1. A method for analyzing electrocardiograph signals to determine beat-to-beat QT interval variability, said method comprising: a) sensing fluctuations in voltage resulting from electrical activity of a heart over a predetermined time period as signals having an analog value; b) converting said signals having an analog value to digital values defined as x(n), where n is a sample number by sampling said analog signal with a fixed digitization interval .DELTA.t; c) analyzing said digital values, said analyzing comprising: i) identifying a time of each R wave of a heartbeat using a peak detection algorithm, wherein T.sub.i is defined as a time location for beat i; ii) defining a template QT interval, .phi.(n) for a heartbeat defined as beat number k, by selecting a beginning of a QRS complex, n.sub.0, and an end point of a T wave, n.sub.1, for said heartbeat wherein: .phi.(n)=x(n) from n=n.sub.0 to n=n.sub.1 ; iii) determining a QT interval for all other heartbeats by finding an optimally time-altered version of a T wave of each beat i that substantially matches a template T wave of beat wherein a QT interval determined for beat i is defined as QT.sub.i. 2. 2. The method of claim 1, wherein said fluctuations in voltage are sensed by leads. 3. 3. The method of claim 2, wherein said leads comprise leads selected from the group consisting of surface leads and sub-surface leads. 4. 4. The method of claim 3, wherein said leads comprise a ventricular leads selected from the group consisting of unipolar ventricular leads and bipolar ventricular leads endocardial ventricular leads, and epicardial ventricular leads. 5. 5. The method of claim 4, wherein said ventricular lead is operably connected to an implanted apparatus. 6. 6. The method of claim 5, wherein said implanted apparatus is selected from the group consisting of a pacemaker, and a defibrillator. 7. 7. The method of claim 3, wherein said leads are surface leads selected from the group consisting of surface no. 1 leads and surface no. 2 leads, said leads being operably connected to an electrocardiograph, and said method comprising obtaining an electrocardiogram showing said fluctuation in voltage. 8. 8. The method of claim 1, where QT.sub.i is taken as .alpha..sub.i .multidot.(n.sub.1 -n.sub.0).multidot..DELTA.t, where .alpha..sub.i is the value of time-alteration factor .alpha. that minimizes an error functions .epsilon..sub.i (.alpha.) for beat i. 9. 9. The method of claim 8, wherein the error function .epsilon..sub.i (.alpha.) is defined as: ##EQU3## where n.sub..gradient. represents a blanking period, set for a time to avoid inclusion of the QRS complex in the error function calculation, and T.sub.k is a time location of an R wave for a template beat k. 10. 10. The method of claim 8, wherein the error function .epsilon..sub.i (.alpha.) is minimized by searching over a domain of values for .alpha. as follows: a) .alpha. is initially set to 1.0, an... |  | A61B005/0452
US05524619 | - | 1996-06-11 | Multielectrode probe | 1994-03-29 | A multielectrode probe of this invention is inserted into a patient when in use. This probe includes a base on which a plurality of signal lines are bonded. Each of the plurality of signal lines has at least one electrode, and these electrodes are arranged on the base with predetermined spacings between them. The electrodes are formed by stripping the isolating coatings of the plurality of signal lines. | What is claimed is: 1. 1. A multielectrode probe to be inserted into a living body, comprising: a plurality of signal lines in tight contact with a surface of a base that is made of a super elastic alloy, wherein each of said plurality of signal lines in tight contact with the surface of said base has an isolating coating and at least one electrode, and said electrodes are arranged on said base with predetermined spacings therebetween. 2. 2. The probe according to claim 1, wherein said electrodes are formed by stripping said isolating coatings of said plurality of signal lines. 3. 3. The probe according to claim 1, wherein said electrodes are ring-like electrodes connected to said plurality of signal lines. 4. 4. The probe according to claim 1, wherein each of said plurality of signal lines has a cladding structure. 5. 5. The probe according to claim 1, wherein said base is a catheter tube. 6. 6. The probe according to claim 1, wherein said super elastic alloy is a Ti--Ni alloy containing 49 to 58 atm % of Ni. 7. 7. The probe according to claim 1, wherein said super elastic alloy is a Ti--Ni alloy containing 49 to 58 atm % of Ni. 8. 8. The probe according to claim 1, wherein said plurality of signal lines are wound in a coil on said base. 9. 9. The probe according to claim 1, wherein said plurality of signal lines are adhered on said base along a longitudinal direction thereof. 10. 10. The probe according to claim 1, wherein said super elastic alloy is a Cu--Zn alloy containing 38.5 to 41.5 wt % of Zn. 11. 11. The probe according to claim 1, wherein said super elastic alloy is a Cu--Zn--Be alloy containing 1 to 10 wt % of Be. 12. 12. The probe according to claim 1, wherein said super elastic alloy is a Cu--Zn--Si alloy containing 1 to 10 wt % of Si. 13. 13. The probe according to claim 1, wherein said super elastic alloy is a Cu--Zn--Sn alloy containing 1 to 10 wt % of Sn. 14. 14. The probe according to claim 1, wherein said super elastic alloy is a Cu--Zn--Al alloy containing 1 to 10 wt % of Al. 15. 15. The probe according to claim 1, wherein said super elastic alloy is Cu--Zn--Ga alloy containing 1 to 10 wt % of Ga. 16. 16. The probe according to claim 1, wherein said super elastic alloy is a Ni--Al alloy containing 36 to 38 atm % of Al. 17. 17. A multielectrode probe to be inserted into a living body, comprising: a plurality of signal lines in tight contact with a surface of a base which is made of a super elastic alloy, wherein each of said plurality of signal lines in tight contact with the surface of said base has an isolating coating and at least one non-coated portion as an electrode, and said non-coated portions of said plurality of signal lines are arranged on said base with predetermined spacings therebetween. | Terumo Kabushiki Kaisha | A61B005/042
US05519321 | - | 1996-05-21 | Circularly polarizing local antenna arrangement with a movable antenna | 1994-06-01 | A circularly polarizing local antenna for use in a magnetic resonance apparatus is formed by first and second antennae, which are in turn respectively formed by first and second coils. The second coil has an opening surrounding an examination region, through which an examination subject can be introduced. The arrangement includes a coil holder, to which the first coil is attached so as to be movable between first and second positions and to which the second coil is rigidly attached. When the first coil is oriented in the first position, it also surrounds the examination region, with the respective coil axes of the first and second coils being disposed substantially perpendicular to each other. In the first position, the first coil obstructs the opening of the second coil. By moving the first coil from the first position to the second position, the first coil becomes oriented so as to leave the opening of the second coil unobstructed, permitting unimpeded introduction of the examination subject into the examination region. | We claim as our invention: 1. 1. A circularly polarizing local antenna arrangement for a magnetic resonance apparatus, comprising: a first antenna formed by a first coil and having a first coil axis; a second antenna, separate from said first antenna, formed by a second coil and having a second coil axis, said second coil having an opening surrounding an examination region; and coil holder means, to which said first coil is movably attached so as to be movable between first and second positions and to which said second coil is rigidly attached, for oftenting said first coil in said first position to surround said examination region with said first and second coil axes disposed substantially perpendicularly to each other and said first coil obstructing said opening of said second coil, and for orienting said first coil in said second position leaving said opening of said second coil unobstructed. 2. 2. A circularly polarizing local antenna arrangement as claimed in claim 1 wherein said coil holder means includes a stationary part and a pivotable joint connecting a lateral side of said first coil to said stationary part, permitting pivoting of said first coil relative to said stationary part. 3. 3. A circularly polarizing local antenna arrangement as claimed in claim 2 wherein said pivotable joint includes rotary electrical contacts for said first coil. 4. 4. A circularly polarizing local antenna arrangement as claimed in claim 1 wherein said coil holder means includes a stationary guide element and at least one rod slidable in said guide element and connected to said first coil, permitting vertical displacement of said first coil. 5. 5. A circularly polarizing local antenna arrangement as claimed in claim 4 wherein said coil holder means comprises two of said rods, each rod having an electrical wiper contact for providing an electrical connection to said first coil. 6. 6. A circularly polarizing local antenna arrangement as claimed in claim 1 wherein said coil holder means comprises a snap-in connection for said first coil, said snap-in connection including electrical plug-in contacts for said first coil. 7. 7. A circularly polarizing local antenna arrangement as claimed in claim 1 wherein said first coil has an axial direction and wherein said first coil is short in said axial direction. 8. 8. A circularly polarizing local antenna arrangement as claimed in claim 1 wherein said first coil comprises two sub-coils disposed substantially parallel to each other. 9. 9. A circularly polarizing local antenna arrangement as claimed in claim 8 wherein each of said sub-coils has an axial direction, and wherein each of said sub-coils is short in said axial direction. 10. 10. A circularly polarizing local antenna arrangement as claimed in claim 1 wherein said second coil has a longitudinal direction, and wherein said second coil is long in said longitudinal direction. 11. 11. A circularly polarizing local antenna arrangement as claime... | Siemens Aktiengesellschaft | G01V003/00 A61B005/055
US05566672 | - | 1996-10-22 | Biomedical electrode | 1994-05-12 | A tab electrode includes a flexible insulative layer having a first and second opposite side terminating in a peripheral edge and having a tab defined therein inboard of the peripheral edge. A conductive member, having a first end and a second end is adhered to the first side of the insulative layer with the second end underlying the tab. A conductive gel is attached to the first end of the conductive member on a side opposite that of the flexible insulative layer. A lower insulative layer is adhered to the first side of the flexible insulative layer exposing the conductive gel and underlying the second end of the conductive member. The electrode construction is such that the second end of the conductive member extends above and away from the body of the electrode when the electrode is flexed or adhered to a curved surface such as the chest cavity of the patient. In this manner, the electrode lead can be easily and quickly fastened to the tab. | The embodiments of the invention in which an exclusive property or privilege is claimed are defined as follows: 1. 1. A tab electrode, comprising: a flexible insulative layer having first and second opposite sides terminating in a peripheral edge and having a tab inboard of said peripheral edge such that a portion of said flexible insulative layer encompasses said tab; a conductive member, having a first end and a second end, adhered to said first side of said insulative layer with said second end underlying said tab, said conductive member having a stiffness greater than said flexible insulative layer; a conductive gel attached to said first end of said conductive member on a side opposite from said flexible insulative layer; and a lower insulative member adhered to said first side of said flexible insulative layer and underlying at least said tab and a portion of said flexible insulative layer encompassing said tab, and leaving exposed at least a portion of said conductive gel. 2. 2. The tab electrode as defined in claim 1, including: an adhesive on said first side of said flexible insulative layer; and an adhesive on a side of said lower insulative member opposite that adhered to said first side of said flexible insulative layer. 3. 3. The tab electrode as defined in claim 2, including a conductive coating deposited on said conductive member on a side opposite that adhered to said first side of said flexible insulative layer. 4. 4. The tab electrode as defined in claim 3, wherein said conductive coating is a metallic film compatible with said conductive gel. 5. 5. The tab electrode as defined in claim 4, wherein said metallic film is silver/silver chloride. 6. 6. The tab electrode as defined in claim 2, wherein said second end of said conductive member is adhered to said first side of said flexible insulative layer. 7. 7. The tab electrode as defined in claim 6, wherein said tab and said second end of said conductive member extend from the electrode when the electrode is flexed. 8. 8. The tab electrode as defined in claim 1, wherein said flexible insulative layer is made from a non-woven material. 9. 9. The tab electrode as defined in claim 8, wherein said non-woven material is a spun-bond material. 10. 10. The tab electrode as defined in claim 8, wherein said non-woven material is a polymeric material. 11. 11. The tab electrode as defined in claim 1, wherein said lower insulative layer includes a window for receiving said conductive gel therethrough. 12. 12. The tab electrode as defined in claim 1, wherein said lower insulative layer has an upper and lower surface coated with an adhesive. 13. 13. The electrode of claim 1 in which a conductive connector is positioned on said tab in electrical contact with said conductive member, said connector facilitating connection of a lead wire to said electrode. 14. 14. The electrode of claim 13 in which said connector comprises a snap post to which said lead wire can be ... | Labeltape Meditect, Inc. | A61B005/0408 A61N001/04
US05492119 | - | 1996-02-20 | Catheter tip stabilizing apparatus | 1993-12-22 | Electrophysiology catheter apparatus including at least one retractable control wire with a preformed curved resilient foot formed at the distal extremity, slidably advanced and retracted within a longitudinal lumen of a catheter tube for controllably anchoring to a selected endocardial heart tissue. The proximal end of the control wire is formed with a handle to be grasped to slidably advance the preformed resilient foot beyond the distal tip of a catheter to project laterally to contact the adjacent tissue. | What is claimed is: 1. 1. A catheter tip stabilizing apparatus for releasably anchoring such tip to tissue, comprising: a catheter having proximal and distal ends and formed with a lumen extending therethrough; an electrode tip affixed to the distal end of said catheter, and having a port formed therein in communication with said lumen; a straightening segment affixed to the distal end of said catheter; a control wire having proximal and distal ends slidably received within said lumen and having a foot formed at its distal end, wherein said foot is formed with a point for, when said wire is in an advanced position, penetrating said tissue to cut a path for said foot to extend thereinto, and wherein said foot is in the form of a preformed curve having, in its unstressed configuration, a radius of curvature sufficiently small to form a turned back tip portion to act as a hook whereby retraction of said control wire to a retracted position will draw said foot into said straightening segment to flex said foot from said preformed curve to a straightened configuration, and advancement of said wire to an advanced position will extend said foot from said port to free said wire to assume said preformed curve to, when penetrating said tissue, act as said hook, thereby engaging the tissue in a stabilizing manner whereby, upon positioning said electrode tip against tissue and longitudinally advancing said control wire in a distal direction, said foot is caused to extend outwardly through said port in said electrode tip to engage said tissue to prevent said electrode tip from becoming dislodged. 2. 2. The apparatus of claim 1 wherein; said control wire is constructed of pseudo-elastic material. 3. 3. The apparatus of claim 2 wherein; said control wire is constructed of a nickel-titanium alloy. 4. 4. The apparatus of claim 1 wherein; said foot is in the form of a preformed curve having a radius of curvature at least between 0.05 cm and 1 cm. 5. 5. The apparatus of claim 1 wherein; said preformed curve is formed within 3 cm of said distal end of said wire. 6. 6. The apparatus of claim 1 that wherein said electrode comprises an ablating electrode. 7. 7. A catheter tip stabilizing apparatus for releasably anchoring such tip to tissue, comprising; a catheter having proximal and distal ends formed with a lumen extending therethrough in communication with ports formed in its exterior near its distal end; an electrode tip affixed to the distal end of said catheter; and control wires having proximal and distal ends, slidably received within said lumen configured to each access one of said ports and each having a foot formed near its distal end, such foot configured to engage the tissue in a stabilizing manner wherein said control wires are connected together near their respective proximal ends and wherein said feet are resilient and are configured in preformed curves said wires arranged and configured so that their proximal ends may be grasped... | Heart Rhythm Technologies, Inc. | A61B005/04
US05487393 | - | 1996-01-30 | Urine specimen collection receptacle | 1994-02-07 | A urine specimen collection receptacle is formed as a one-piece unit by vacuum forming a sheet resin and includes an outer rectangular trough forming a urine reservoir and a lid with a funnel formed therein. The lid is folded about a fold line into substantial covering relation to the trough with the funnel positioned within the reservoir and in fluidic communication therewith. Front corner areas of the trough have spout grooves formed therein, and corresponding areas at the front of the lid are beveled to facilitate pouring a collected sample into another container. The lid is provided with a bulged area to extend the volume of the reservoir to lessen the tendency of the sample to backflow through the funnel during pouring the sample to another container. | What is claimed and desired to be secured by Letters Patent is as follows: 1. 1. A body fluid collection device comprising: (a) an outer trough forming a body fluid reservoir; (b) an inner lid including funnel means; (c) said lid being received on said trough to substantially close said trough and with said funnel means positioned within said trough to direct a fluid from said funnel means into said reservoir; (d) spout means formed on an edge of said trough to facilitate pouring a fluid from said reservoir to another container; (e) said trough being rectangular and having corner areas; and (f) said spout means being formed at one of said corner areas. 2. 2. A device as set forth in claim 1 wherein: (a) said trough and said lid are formed as a one piece structure with a fold area separating a trough portion from a lid portion; and (b) said lid portion is positioned on said trough portion by folding said lid portion about said fold area into a received relationship within said trough portion. 3. 3. A device as set forth in claim 2 wherein: (a) said one piece structure is formed by shaping a synthetic resin sheet material. 4. 4. A device as set forth in claim 2 wherein: (a) said one piece structure is shaped by vacuum forming a synthetic resin sheet material. 5. 5. A device as set forth in claim 2 wherein: (a) said trough and said lid are formed of a transparent material. 6. 6. A device as set forth in claim 1 and including: (a) a temperature indicating device positioned within said reservoir to indicate a temperature of a body fluid collected in said reservoir. 7. 7. A device as set forth in claim 1 wherein: (a) said lid includes an enlargement forming a pouring reservoir to reduce backflow of a collected fluid through said spout means during pouring to another container. 8. 8. A urine collection device comprising: (a) an outer trough defined by trough walls and forming a urine reservoir; (b) an inner lid including funnel means; (c) said trough and said lid being formed as a one piece structure with a fold line separating a trough portion from a lid portion; (d) said lid portion being received on said trough portion to substantially close said trough and with said funnel means positioned within said trough to direct urine from said funnel means into said reservoir by folding said lid portion about said fold line into a received relationship within said trough portion; (e) said one piece structure being formed by shaping a transparent synthetic resin sheet material; (f) a temperature indicating device inaccessibly positioned on a surface of said funnel means within said reservoir whereby said temperature indicating device can be read through of one of said troughs; (g) spout means formed on an edge of said trough to facilitate pouring urine collected in said reservoir to another container; and (h) said funnel means having an opening located substantially below said spout means. 9. 9. A device as set forth in c... | Beckwell International, Inc. | A61B005/00
US05577501 | - | 1996-11-26 | Computed tomography apparatus with compensation for smoothing which occurs in interpolation of data | 1994-09-27 | In a computed tomography apparatus wherein an examination subject is irradiated by an x-ray beam from a number of different angular positions, a measured data set is obtained in a first geometry, and the reconstruction of the tomographic image ensues by interpolation of the measured data in a second geometry. The interpolation results in an unwanted smoothing of the data. In order to compensate for this smoothing, the data in the frequency space are divided by the average Fourier transform of the interpolation function, or alternatively, a discrete convolution of the data in the spatial domain is undertaken. | We claim as our invention: 1. 1. A method for operating a computed tomography apparatus comprising the steps of: irradiating an examination subject with an x-ray beam from a plurality of different angular positions for obtaining a measured data set in a first geometry; reconstructing a tomographic image of said examination subject including interpolation of said measured data set in a second geometry, the interpolation of said measured data producing a smoothing of said measured data; and compensating for said smoothing of said measured data by dividing said measured data in the frequency space by an average Fourier transform employed in the interpolation of said measured data. 2. 2. A method for operating a computed tomography apparatus comprising the steps of: irradiating an examination subject with an x-ray beam from a plurality of different angular positions for obtaining a measured data set in a first geometry; reconstructing a tomographic image of said examination subject including interpolation of said measured data set in a second geometry, the interpolation of said measured data producing a smoothing of said measured data; and compensating for said smoothing by conducting a discrete convolution of said measured data in the spatial domain. 3. 3. A method for operating a computed tomography apparatus as claimed in claim 2 wherein said discrete convolution of said measured data in the spatial domain is conducted in combination with said interpolation of said measured data. | Siemens Aktiengesellschaft | A61B005/05
US05507291 | - | 1996-04-16 | Method and an associated apparatus for remotely determining information as to person's emotional state | 1994-04-05 | In a method for remotely determining information relating to a person's emotional state, an waveform energy having a predetermined frequency and a predetermined intensity is generated and wirelessly transmitted towards a remotely located subject. Waveform energy emitted from the subject is detected and automatically analyzed to derive information relating to the individual's emotional state. Physiological or physical parameters of blood pressure, pulse rate, pupil size, respiration rate and perspiration level are measured and compared with reference values to provide information utilizable in evaluating interviewee's responses or possibly criminal intent in security sensitive areas. | What is claimed is: 1. 1. A method for remotely determining information relating to a person's emotional state, comprising: generating waveform energy having a predetermined frequency and a predetermined intensity, the generating of said waveform energy being implemented at a location remotely spaced from a target individual; automatically monitoring the position of the individual; wirelessly transmitting said waveform energy towards the individual; detecting energy emitted from a predetermined point on the individual in response to the waveform energy; automatically tracking the location of said point; and automatically analyzing the emitted energy to derive information relating to the individual's emotional state. 2. 2. The method defined in claim 1 wherein said step of analyzing includes the steps of: determining a value related to a physiological parameter taken from the group consisting of blood pressure, pulse rate, respiration rate, pupil size, and perspiration; and comparing the value with a stored reference value to identify a change in said parameter. 3. 3. The method defined in claim 2 wherein said parameter is respiration rate and said emitted energy is reflected from the individual's chest wall, further comprising the steps of: processing the emitted energy to determine location of the individual's chest wall; and automatically monitoring the individual's position and compensating for changes in the individual's position in determining changes location of the individual's chest wall. 4. 4. The method defined in claim 3 wherein said waveform energy is taken from the group consisting of modulated electromagnetic radiation and pressure waves. 5. 5. The method defined in claim 2 wherein said reference value includes a previously measured value for said parameter, further comprising the step of storing said parameter in encoded form in a memory. 6. 6. The method defined in claim 1 wherein said waveform energy is collimated modulated electromagnetic radiation, said step of generating including the steps of: producing an electromagnetic waveform of said predetermined frequency; modulating said electromagnetic waveform; and collimating the modulated electromagnetic waveform, said step of transmitting including the step of directing said electromagnetic waveform to said predetermined point on said individual. 7. 7. The method defined in claim 6, further comprising the step of processing said emitted energy to derive a measure of perspiration on the individual at a predetermined location. 8. 8. The method defined in claim 1 wherein said step of monitoring includes the steps of deriving a contour of said individual and comparing said contour with previously determined generic contour data. 9. 9. The method defined in claim 1 wherein said step of analyzing includes the step of measuring the emitted energy to determine at least one parameter selected from the group including frequency, amplitude or intensity, phase,... |  | A61B005/04
US05515864 | - | 1996-05-14 | Method and apparatus for the in vivo measurement of oxygen concentration levels by the indirect determination of fluoescence lifetime | 1994-04-21 | Methods are described for the in vivo topographic determination of tissue and bodily fluid oxygen concentration or PO.sub.2 within an imaged tissue, as well as a method for measuring blood or bodily fluid PO.sub.2 with a fiber optic catheter. In the first method, a lipid soluble, biocompatible fluorescent probe substance is administered to an animal body and accumulates within the lipid bilayers of its tissue cells. In the second method, the fluorescent probe substance is conjugated to a large molecular mass protein which causes it to be retained within a bodily fluid such as blood. In the third method describing a catheter design, in which PO.sub.2 is measured at the catheter tip, the tip contains the fluorescent probe substance dissolved in a viscous nonpolar solvent. In all methods described, a fluorescent probe substance is preferred whose fluorescence lifetime is quenched by molecular oxygen, and oxygen concentration or PO.sub.2 is determined by measuring the fluorescence anisotropy of the fluorescent probe substance. The bodily fluid or tissue containing the biocompatible fluorescent probe substance, or the fluorescent probe substance in a nonpolar solvent within a catheter tip, is irradiated with continuous linearly polarized ultraviolet light at a wavelength strongly absorbed by the fluorophore. The emitted fluorescence is resolved into its vector components parallel and perpendicular to the plane of polarization of the excitation light, thereby permitting the calculation of the fluorescence anisotropy of the irradiated specimen. Tissue and/or bodily fluid PO.sub.2 of the imaged specimen, or the PO.sub.2 of a fluid at the tip of a sealed catheter, is determined by applying a mathematical function which relates the fluorescence anisotropy of an O.sub.2 -quenchable fluorophore to oxygen concentration or partial pressure. | I claim: 1. 1. A method of measuring oxygen concentration or partial pressure in bodily fluid or tissue of a living being, the method comprising the steps of: (a) administering a biocompatible, lipid soluble fluorescent probe substance having a fluorescence lifetime (.tau.) which is quenched by molecular oxygen, to the living being; (b) irradiating the tissue or bodily fluid with continuous, linearly polarized ultraviolet light at wavelengths strongly absorbed by the fluorescent probe substance to result in fluorescence having vector components parallel and perpendicular to the plane of polarization of the ultraviolet light; (c) resolving the fluorescence emitted from the irradiated tissue or bodily fluid of step (b) into vector components parallel and perpendicular to the plane of polarization of the excitation light; (d) calculating fluorescence anisotropy in space or in time of the tissue or fluid so irradiated; and (e) applying a mathematical function which relates fluorescence anisotropy to oxygen concentration or partial pressure, the mathematical function being in the form of an equation. 2. 2. The method of claim 1 additionally comprising the step of selecting the equation as follows: ##EQU9## wherein .alpha. is a Bunsen solubility coefficient, K.sub.D is a dynamic quench constant, and .tau..sub.o is a fluorescence lifetime in the absence of O.sub.2. 3. 3. The method of either of claims 1 or 2 additionally comprising the step of selecting the biocompatible fluorescent probe substance to have an O.sub.2 -quenchable fluorescence lifetime ranging between about 30 to 135 nanoseconds. 4. 4. The method of claim 1 additionally comprising the step of selecting the equation as follows: ##EQU10## wherein A is fluorescence anisotropy defined as ##EQU11## wherein I.sub..parallel. and I.sub..perp. are intensities of fluorescence emission having electric vectors respectively parallel and perpendicular to that of linearly polarized exciting radiation, G is an empirical correction factor used to correct for transmission efficiency in parallel and perpendicular planes, R is mean molecular rotation time in radians/sec, A.sub.o is fluorescence anisotropy in a "frozen" state, in the absence of Brownian rotation, .alpha. is a Bunsen solubility coefficient, K.sub.D is a dynamic quench constant, and .tau..sub.o is fluorescence lifetime in the absence of O.sub.2. 5. 5. The method of any one of claims 1, 2, or 4 wherein a topographic distribution of tissue or blood PO.sub.2 of an imaged tissue and vasculature is determined. 6. 6. The method of claim 5 wherein the biocompatible, fluorescent probe substance accumulates within lipid bilayers of tissue and red blood cell membranes. 7. 7. The method of claim 6 wherein fluorescence anisotropy values of less than 0.4 are obtained. 8. 8. The method of claim 5 wherein the fluorescent probe substance is conjugated to a large molecular mass protein and is retained within the vasculature of the imaged ti... |  | A61B005/00
US05490516 | - | 1996-02-13 | Method and system to enhance medical signals for real-time analysis and high-resolution display | 1993-05-06 | A medical processing and display system that may be used with a medical monitoring device. This system enhances the medical data it receives. Once received, the medical data is reformatted into a two-dimensional matrix, X. A history database and other information are concatenated with the two-dimensional matrix. The concatenated matrix is decomposed using singular value decomposition ("SVD") to obtain corresponding left and right singular vectors, L and R, respectively, and singular values D. Selected singular vectors are transformed to their autocorrelation matrix form, which are concatenated, then decomposed using SVD to their corresponding singular vectors P, P.sup.t, and singular values D. Certain of the singular vectors P are selected to filter out signal components of interest. The singular values D of the autocorrelation matrix are modified and used to adjust the weights of the associated singular vectors P. The weighted singular vectors are then combined and the resulting coefficients are used as a FIR filter to enhance the original singular vectors L and/or R.sup.t to enhance singular values L.sub.e, R.sub.e. Enhanced medical data containing the features of interest X.sub.e is generated from the enhanced original matrix singular values L.sub.e and R.sub.e, and modified singular values D.sub.e, and the results may be displayed to a diagnotician in various formats. | In view of the foregoing, I claim: 1. 1. A method of enhancing medical signals received from a monitoring device comprising the steps of: inputting medical signals: extracting data from said medical signals; embedding said data into a data matrix; compressing said data matrix into a compressed-data-form; formatting a portion of said compressed-data-form into at least one auto-correlation matrix; determining the structural characteristics of each said autocorrelation matrix; filtering said compressed-data-form based on said structural characteristics to form a filtered compressed-data-form; and expanding selected data values in said filtered compressed-data-form to result in enhanced data. 2. 2. The method of claim 1, further comprising the step of displaying said enhanced data on a display screen wherein said display shows features of interest in said medical signal. 3. 3. The method of claim 1, further comprising the step of modifying selected data values in said compressed-data-form. 4. 4. The method of claim 3, said compressing step further including decomposing said data matrix into first singular vectors and first singular values. 5. 5. The method of claim 4, wherein at least one said first singular vector is modified by said modifying step. 6. 6. The method of claim 4, wherein at least one said first singular value is modified by said modifying step. 7. 7. The method of claim 4 wherein said formatting step further includes: transforming at least one said first singular vector into a set of frequency domain coefficients; multiplying each said coefficient by a complex conjugate; transforming each coefficient into a set of time domain coefficients; and placing said time domain coefficients in a Toeplitz matrix form. 8. 8. The method of claim 7 further comprising weighting said combined selected second singular vectors by said corresponding second singular values. 9. 9. The method of claim 3 wherein said method further includes modifying said data matrix by multiplying at least a portion of said data matrix by a singular vector. 10. 10. The method of claim 3 wherein said method further includes partitioning said compressed-data-form into subspaces. 11. 11. The method of claim 10 wherein said compressed-data-form is partitioned into subspaces on the basis of said singular values. 12. 12. The method of claim 11, said method including the step of saving at least one subspace of said compressed-data-form in a historical database. 13. 13. The method of claim 1, said method including the step of saving at least a portion of said compressed-data-form in a historical database. 14. 14. The method of claim 13, said method including the step of concatenating said historical database with said data matrix before compressing said data matrix. 15. 15. The method of claim 13, said method including the step of concatenating said historical database with said compressed-matrix-form after compressing said data matrix. 1... |  | A61B005/0402
US05482037 | - | 1996-01-09 | Electrode catheter for mapping and operating on cardiac cavities | 1994-01-13 | An electrode catheter for intravenous insertion into a cavity of the heart comprises a tubular sheath accommodating a first spiral wound wire of conductive biocompatible material, which affords an insulated operative portion exposed from the sheath and capped distally by a domed ring, and a mapping electrode of conductive biocompatible material for sensing the electrical activity in the cardiac muscle, which is carried coaxially by the first spiral wound wire and capable of movement along the operative portion transmitted by means of a second spiral wound wire extending coaxially through the first and connected to an external control handset. The operative portion of the first wire is arched by means of a tension wire designed to establish a restraint between the domed ring and the distal end of the sheath, of which the length can be increased or reduced to alter the loop of the arched profile as expedient for the shape of the cavity explored. | What is claimed is: 1. 1. An intravenous electrode catheter for mapping and operating on cardiac cavities, the catheter comprising: an elongate tubular outer sheath of biocompatible material, the sheath having a distal end and a proximal end; a first elongate spiral wound wire of biocompatible and electrically conductive material, received within the tubular sheath and including a distal electrically insulated operative portion extending from the distal end of said sheath; a first ring disposed at a fixed position on the distal end of the sheath; a second ring disposed on the distal operative portion of the first elongate spiral wound wire; a second signal wound wire, disposed coaxially with the first spiral wound wire; an external operatively associated operator mechanism; a third ring formed of an electrically conductive and biocompatible material for measuring electrical cardiac activity, the third ring being associated coaxially with the first spiral wound wire and adapted for translatory movement along the operative portion of the first spiral wound wire by means of the second spiral wound wire having at least one end attached to the third ring and remaining end that is not connected to the third ring connected to the external operatively associated operator mechanism for inducing and controlling said translatory movement of the third ring; and altering means for altering a configuration of the operative portion of the first spiral wound wire, said means including a flexible tension element interconnecting the second ring and the distal end of the sheath, the flexible tension element being axially movable in relation to the first wire so as to control the length of the interconnection therebetween according to a cardiac cavity morphology, in such manner that the operative portion can be brought into continuous wiping contact with an interior surface of the cavity by rotating the first spiral wound wire through 360.degree.. 2. 2. The electrode catheter according to claim 1, further comprising a cylindrical retaining element, a domed cap, and a third spiral wirer wherein the altering means includes a flexible tension wire anchored at one end by the cylindrical retaining element lodged within a cylindrical cavity formed in the second ring, the wire passing through a hole in the domed cap forming an integral part of the second ring, the tension wire then being directed along the sheath substantially parallel with the first spiral wound wire and accommodated within the third spiral wound wire, and the tension wire being connected on the remaining end to the external operatively associated operator mechanism. 3. 3. The electrode catheter according to claim 2, further comprising an operator unit connected to the proximal end of the sheath for controlling movement of the first spiral wound wire, of the tension wire and of the second spiral wound wire from outside the body of a cardiac patient. 4. 4. The electrode catheter according t... | X-Trode S.R.l. | A61B005/042 A61B017/36
US05542419 | - | 1996-08-06 | Noninvasive method to detect gastric Helicobacter pylori | 1994-02-28 | The present invention provides a method for measuring dissolved inorganic carbon (DIC) in body fluids. The method can be used to measure DIC in blood, serum, plasma, urine, sweat, saliva, lacrimal fluid, and combinations thereof. The method can be used to diagnose a gastrointestinal disorder in a subject, and particularly a gastrointestinal disorder mediated by a urease producing bacterium such as Helicobacter priori. | What is claimed is: 1. 1. A method for diagnosing in a subject an infection of bacteria, wherein said bacteria are characterized by the ability to convert at least one organic carbon source to at least one absorbable dissolved inorganic carbon compound, said method comprising administering to said subject at least one labeled organic carbon source, collecting at least one sample of a body fluid from said subject, where said body fluid is selected from the group consisting of whole blood, serum, plasma, urine, sweat, saliva, lacrimal fluid. and mucuous fluid. liberating CO.sub.2 gas from said at least one sample, and analyzing said CO.sub.2 gas for at least one labeled species to diagnose an infection of bacteria. 2. 2. The method according to claim 1, wherein said administering step is administering at least one labeled organic carbon source selected from the group consisting of .sup.13 C-labeled organic carbon and .sup.14 C-labeled organic carbon. 3. 3. The method according to claim 2, wherein said administering step is administering .sup.13 C urea or .sup.14 C urea. 4. 4. The method according to claim 1, wherein said diagnosing step is diagnosing an infection of bacteria selected from the group consisting of Helicobacter pylori, Proteus mirabilis, Proteus morganii, Proteus rettgeni and Proteus vulgaris. 5. 5. The method according to claim 1, wherein said administering step to said subject is administering at least one labelled organic carbon source to a human. 6. 6. The method according to claim 1, wherein said administering step is administering at least one organic carbon source further comprising a pharmaceutically acceptable carrier. | Boston University | A61B005/08
US05485848 | - | 1996-01-23 | Portable blood pressure measuring device and method of measuring blood pressure | 1992-06-04 | A non-invasive, non-intrusive, convenient and portable device for monitoring a user's arterial blood pressure is provided. The continuous blood pressure monitoring device includes a transducer mounted to detect arterial wall movement caused by blood flow through an artery of the user and means for measuring the output signals of the transducer and accurately converting these signals to systolic and diastolic blood pressure readings on a continuous basis. Calibration data is collected by periodically comparing transducer output signals and the simultaneous outputs of a separate diagnostically accurate blood pressure measuring device (such as a cuff sphygmomanometer), which is not coupled to the device during normal blood pressure monitoring. Blood pressure is computed from the measured transducer output signals and the calibration data. | What is claimed is: 1. 1. A method of blood pressure monitoring, comprising the steps of: mounting a transducer on a user's body so that it detects at least one of spatial displacement and pressure variations caused by blood flow through an artery; mounting a blood pressure measuring device which provides accurate and diagnostically meaningful blood pressure results on a user's body; collecting calibration data for the transducer while so mounted by comparing a transducer output signal with an output from said blood pressure measuring device; determining a base pressure applied to the transducer by the step of mounting the transducer to maintain substantially constant pressure on the transducer within a predetermined range of values; disconnecting said blood pressure measuring device from the user's body; after disconnecting said blood pressure measuring device, measuring the output signals of the mounted transducer; and computing blood pressure from at least said measured transducer output signals and said calibration data. 2. 2. The method of claim 1, including the step of determining whether the measured output signals of the mounted transducer constitute a usable blood pressure measurement. 3. 3. The method of claim 1, wherein said step of collecting calibration data includes receiving the outputs of said accurate and diagnostically meaningful blood pressure measuring device, simultaneously measuring the output signals of the mounted transducer and storing the measured values from the measured output signals of the transducer and corresponding outputs from the diagnostically accurate blood pressure measuring device as a calibration table for use in said computing step. 4. 4. The method of claim 3, wherein said calibration further includes determining whether said measured output signals of the mounted transducer are usable for blood pressure measurement, and using only usable data and corresponding outputs of the accurate and diagnostically meaningful blood pressure measuring device to form the calibration table. 5. 5. A method of blood pressure monitoring, comprising the steps: mounting a transducer on a user's body so that it detects at least one of spatial displacement and pressure variations caused by blood flow through an artery; collecting calibration data for the transducer while so mounted by comparing a transducer output signal with an output from a blood pressure measuring device which provides accurate and diagnostically meaningful blood pressure results; determining a base pressure applied to the transducer by the mounting step to maintain substantially constant pressure on the transducer within a predetermined range of values; measuring the output signals of said mounted transducers; computing blood pressure from at least said measured transducer output signals and said calibration data; and evaluating a computed blood pressure to determine if it falls within a predetermined range, and storing at least valu... |  | A61B005/021
US05533515 | - | 1996-07-09 | Solid state sphincter myometers | 1994-08-11 | A system for providing real-time measurements of constriction pressure applied by the inner surface of a body lumen, such as a sphincter, includes a probe comprising an elongated core member having a matrix of pressure transducer regions distributed over the surface of the elongated core member. The preferred matrix of pressure transducer regions is addressed by a first inner array of substantially parallel electrically conductive strips substantially conformed circumferentially to at least a portion of the elongated core member, the first array being disposed in overlapping relationship with a second outer array of substantially parallel electrically conductive strips, and substantially conformed axially to at least the same portion of the elongated core member, so as to provide a matrix of intersection regions. Each pressure transducer region is disposed at a corresponding intersection region, and is in electrical contact with both a electrically conductive strip of the first array, and a electrically conductive strip of the second array. In the preferred embodiment the strips of the outer array are mechanically decoupled from one another by axially-directed slits to allow each individual strip to respond independently under hydrostatically applied pressures. A method of making the probe from commercially available materials is also disclosed. | What is claimed is: 1. 1. A system for measuring constriction pressure within a body lumen, said system comprising: an elongated cylindrical core member; a first array of substantially parallel, electrically-conductive strips substantially conformed to at least a portion of said elongated cylindrical core member; a second array of substantially parallel, electrically-conductive strips, disposed transverse to and in overlapping relationship with said first array of substantially parallel electrically conductive strips, and substantially conformed to at least said portion of said elongated core member, so as to provide with said first array a plurality of pressure transducer regions around the circumference and along the axis of said core member; and means, disposed between said first and second arrays at said pressure transducer regions, for defining a predetermined, measurable parameter at each of said regions between the corresponding electrical conductive strips of the first and second arrays such that the parameter varies as a function of a force applied to each of said regions so that constriction pressure within a body lumen can be measured. 2. 2. The system of claim 1, wherein said means for defining a predetermined, measurable parameter at each pressure transducer region includes a layer of pressure-transducer material in electrical contact with the corresponding strips of said first and second arrays. 3. 3. The system of claim 2, wherein said pressure-transducer material is characterized by an electrical resistance that changes in response to applied pressure. 4. 4. The system of claim 1, wherein each electrically conductive strip of said first array is coated with a layer of pressure-transducer material. 5. 5. The system of claim 4, wherein each electrically conductive strip of said second array is coated with a layer of pressure-transducer material. 6. 6. The system of claim 1, further comprising: a protective layer substantially conformed to at least a portion of said elongated core member, and substantially enclosing said first and second arrays of substantially parallel electrically conductive strips. 7. 7. The system of claim 1, wherein the elongated core member is a flexible catheter. 8. 8. The system of claim 1, wherein the elongated core member is adapted for insertion into an anal orifice. 9. 9. The system of claim 1, wherein each pressure transducer region is a solid state device. 10. 10. The system of claim 1, further including: a flexible sheet having a first side and a second side, a portion of said first side supporting said first array of substantially parallel electrically conductive strips, and a portion of said second side supporting said second array of substantially parallel electrically conductive strips. 11. 11. The system of claim 10, wherein a portion of said flexible sheet defines a plurality of slits parallel to and in between said electrically conductive strips, said slits serving t... | Foster-Miller Lahey Clinic Medical Center | A61B005/00
US05518004 | - | 1996-05-21 | Specimen drawing device | 1994-12-12 | An improved specimen drawing device to be used to safely and cost effectively draw specimens such as blood from a patient, the device including a reusable main tubular housing, with a side wall structure defining an open proximal end, an at least partially open distal end and an open interior, and a disposable cannula assembly, having an elongate cannula and a protective shield disposed in surrounding relation about a central portion of the elongate cannula so as to maintain the elongate cannula axially disposed in spaced relation from the reusable tubular housing, the protective shield being structured for removable, yet secured engagement with the distal end of the tubular housing so as to allow for disposability of the entire cannula assembly. The protective shield being removably secured to the tubular housing and being structured for facilitated and remote disengagement thereof from the tubular housing so as to maintain a user's fingers in remote spaced apart relation from the elongate cannula and to ensure that portions of the disposable cannula assembly which come into contact with the specimen will not come into contact with a user or portions of the reusable main tubular housing. | What is claimed is: 1. 1. An improved specimen drawing device comprising: (a) a re-useable main tubular housing, said main tubular housing including a side wall structure defining an open proximal end, a substantially open open distal end and an open interior, (b) a disposable cannula assembly structured to be coupled with said tubular housing at said distal end, said cannula assembly comprising: an elongate cannula including a piercing end and a coupling end, said coupling end including a retractable guard, a protective shield disposed in surrounding relation about a central portion of said elongate cannula between said piercing end and said coupling end, said protective shield being structured for completely removable, yet secure engagement with said tubular housing at said distal end thereof so as to substantially define a front distal wall of said tubular housing so that said coupling end of said elongate cannula extends into said open interior of said tubular housing and said elongate cannula is axially disposed in substantially spaced apart relation from said tubular housing, (c) release means disposed in remote spaced apart relation from said elongate cannula and structured to disengage said protective shield from said housing for disposal of said cannula assembly, and (d) sample collection means structured to be at least partially inserted into said open interior of said tubular housing, through said open proximal end thereof, for coupled engagement with said coupling end of said elongate cannula so as to facilitate extraction of the sample through said elongate cannula and into a collection container. 2. 2. An improved specimen drawing device as recited in claim 1 wherein said retractable guard of said coupling end of said elongate cannula includes a flexible, resilient material cover disposed about said coupling end and including a distal aperture, said resilient material cover being structured to retract upon abutting contact of said distal end of said resilient material cover with said sample collection means during insertion of said coupling end into said sample collection means. 3. 3. An improved specimen drawing device as recited in claim 1 wherein said release means includes a tab protruding from an exterior of said protective shield and structured to facilitate actuation by a user in order to disengage said protective shield from its engagement with said tubular housing. 4. 4. An improved specimen drawing device as recited in claim 3 further including a push release member disposed on said tubular housing and structured to engage said tab extending from said protective shield in order to disengage said protective shield from said tubular housing and to shield a finger of the user which is actuating said push release member. 5. 5. An improved specimen drawing device as recited in claim 1 wherein said protective shield includes a flanged lip disposed at least partially about a perimeter thereof, said flanged lip b... |  | A61B005/00
US05507289 | - | 1996-04-16 | System and method to diagnose bacterial growth | 1994-03-23 | A system and a method for monitoring intragastrointestinal concentrations of ammonium, and urease, during short or prolonged periods is presented, as an indicator of the presence and activity of an intragastrointestinal Helicobacter Pylori ("HP") infection, and of other bacterial infections that are similarly located. Ambulatory monitoring is possible. This system and method may be used in the evaluation of treatments for HP and other bacterial infection in the patient. A method is also presented to increase the diagnostic accuracy of the system and method by ingesting urea immediately before or during the monitoring. | I claim: 1. 1. A system for monitoring a gastrointestinal presence of at least one of an urease producing bacterial strain and an ammonium producing bacterial strain comprising: (a) an electronic recorder, (b) a first catheter with a first sensor for detecting the gastrointestinal presence of the bacterial strain, the first sensor being a gastrointestinal ammonium sensing electrode, the first catheter being interconnected with the recorder, and the gastrointestinal ammonium sensing electrode communicating through the first catheter to the recorder, and (c) a second catheter with a reference Ag/AgCl electrode near a distal end of said second catheter, the second catheter being interconnected with the recorder, and the reference Ag/AgCl electrode communicating, through the second catheter, with the recorder said recorder communicating with said sensor and said electrode to determine the gastrointestinal presence of said bacterial strain. 2. 2. The invention in claim 1, wherein the electronic recorder is an ambulatory digital electronic recorder with RAM memory. 3. 3. The invention in claim 1, wherein the gastrointestinal ammonium Sensing electrode is an ammonium sensitive glass gastrointestinal electrode. 4. 4. The invention in claim 1, and further comprising a second sensor communicating through the first catheter with the recorder, said second sensor being selected from the group consisting of a pH sensor, a potential difference sensor, a pressure sensor, and a motility sensor and sensing a parameter other than gastrointestinal ammonium. 5. 5. A system for monitoring a gastrointestinal presence of at least one of an urease producing bacterial strain and an ammonium producing bacterial strain comprising: (a) an electronic recorder, comprising an ambulatory digital electronic recorder with RAM memory, (b) a first catheter with a first sensor for detecting the gastrointestinal presence of the bacterial strain, the first sensor being a gastrointestinal ammonium sensing electrode, the first catheter being interconnected with the recorder, and the gastrointestinal ammonium sensing electrode communicating through the first catheter with the recorder, the gastrointestinal ammonium sensing electrode further comprising an ammonium sensitive glass gastrointestinal electrode, (c) a second catheter with a reference Ag/AgCl electrode near a distal end of said second catheter, the second catheter being interconnected with the recorder, and the reference Ag/AgCl electrode communicating, through the second catheter, with the recorder, and (d) a second sensor communicating through the first catheter with the recorder, said second sensor being selected from the group consisting of a pH sensor, a potential difference sensor, a pressure sensor, and a motility sensor and sensing a parameter other than gastrointestinal ammonium said recorder communicating with said first sensor, said second sensor, and said electrode to determine the gastrointestinal p... | Synectics Medical, Inc. | A61B005/00
US05575751 | - | 1996-11-19 | Device for measuring incident light in a body cavity | 1994-08-22 | A device for measuring incident light in a remote situs such as a body cavity which includes a central tubular member through which light is delivered to the remote situs and one or more auxiliary tubular members through which incident light in the remote situs is transmitted to a light detector. Each auxiliary tubular member receives incident light from a different portion of the remote situs. The apparatus is particularly useful for conducting phototherapy in body cavities and has been demonstrated in the phototherapy treatment of superficial cancer in a bladder. | What is claimed is: 1. 1. An obturator which comprises: a central hollow tubular member having first and second ends and an outer surface; at least one auxiliary hollow elongated cylindrical tubular member having first and second ends, and an outer surface, wherein each of said at least one auxiliary hollow elongated cylindrical tubular members is substantially parallel and attached directly to said outer surface of said central hollow tubular member along a contact point therebetween so that the outer surface of each of said at least one auxiliary hollow elongate tubular members is exposed except at said contact point and, said first end of each of said at least one auxiliary hollow elongated cylindrical tubular members is directed in a non-convergent, non-parallel direction with one another and with said central hollow tubular member and in a direction which has a forward component with respect to said first end of said central hollow tubular member and; means for monitoring light, said means for monitoring light being connectable to each of said at least one auxiliary hollow elongated cylindrical tubular members by optical fibers which pass through said second end of each of said at least one auxiliary hollow elongated cylindrical tubular members and conduct incident light to said means for monitoring light. 2. 2. An obturator according to claim 1, wherein said at lease one auxiliary hollow elongated cylindrical tubular member comprises more than one auxiliary hollow elongated cylindrical tubular member. 3. 3. An obturator according to claim 2, wherein said at least one auxiliary hollow elongated cylindrical tubular member comprises four auxiliary hollow elongated cylindrical tubular members. 4. 4. An obturator according to claim 1, wherein each of said at least one auxiliary hollow elongated cylindrical tubular member has a diameter which is smaller than the diameter of said central hollow tubular member. 5. 5. An obturator according to claim 1, wherein said first end of each of said at least one auxiliary hollow elongated cylindrical tubular members terminates at a position which is substantially adjacent said first end of said central hollow tubular member. 6. 6. An obturator according to claim 1, further comprising a connector element for securing said obturator into a cystoscope sheath, said connector element being positioned near said second ends of said central hollow tubular member and said at least one auxiliary hollow elongated cylindrical tubular member. 7. 7. An obturator according to claim 6, wherein said second end of said central hollow tubular member includes a coupler for receiving and securing an optical fiber in said central hollow tubular member. 8. 8. An obturator according to claim 6, wherein between said connector element and said second end of said central hollow tubular member, each of said at least one auxiliary hollow elongated cylindrical tubular members extends outwardly from said central hollo... | The United States of America as represented by the Department of Health and Human Services | A61B001/00 A61B001/06 A61B005/05
US05560365 | - | 1996-10-01 | Inflatable cuff for use in blood pressure measurement | 1994-11-22 | An inflatable cuff for pressing a body portion of a living subject by being wound and inflated around the body portion, in measuring a blood pressure of the subject by detecting a Korotkoff sound produced from an arterial vessel of the body portion pressed by the cuff, at least a portion of the cuff being provided by a stretchable sheet member, so that the cuff is stretchable while being wound and inflated around the body portion of the subject for pressing the body portion of the subject. | What is claimed is: 1. 1. An inflatable cuff device for pressing a body portion of a living subject by being wound and inflated around the body portion, in measuring a blood pressure of the subject by detecting a Korotkoff sound produced from an arterial vessel of the body portion pressed by the cuff device, comprising: an inflatable bag which is inflatable when a fluid is supplied thereto; a cloth bag having an elongate shape and accommodating said inflatable bag therein, wherein the cloth bag is entirely formed of a stretchable sheet member, said cloth bag being stretchable while being wound and inflated around the body portion of the subject for pressing the body portion of the subject, the microphone detecting said Korotkoff sound produced from said arterial vessel of the body portion being pressed by said inflatable cuff device. 2. 2. An inflatable cuff device according to claim 1, wherein said stretchable sheet member is formed of a material selected form the group consisting of a stretch fabric, a rubber sheet, and a stretchable resin sheet. 3. 3. An inflatable cuff device according to claim 2, wherein said stretchable sheet member is formed of said stretch fabric which is woven by using an elastic yarn as at least one of a warp and a woof of the fabric. | Colin Corporation | A61B005/00
US05494656 | - | 1996-02-27 | Second sphere complexes as relaxation agents for image enhancement in magnetic resonance imaging | 1995-03-17 | A second sphere contrast enhancing agent for magnetic resonance imaging comprises a paramagnetic metal ion having catecholate ligands coordinated thereto and having water molecules hydrogen bonded to the catecholate ligands. | What is claimed is: 1. 1. A second sphere contrast enhancing agent for magnetic resonance imaging of tissue, comprising a highly charged hydrophilic complex having a charge of three minus or greater which consists of a paramagnetic metal ion and at least one 1,2-dihydroxybenzene catecholate ligand coordinated to said paramagnetic metal ion. 2. 2. The second sphere contrast enhancing agent according to claim 1, wherein the paramagnetic metal ion is selected from the group consisting of iron(III) and gadolinium(III). 3. 3. The second sphere contrast enhancing agent according to claim 1, wherein the ligand is prepared from the salt disodium-1,2-dihydroxybenzene-3,5-disulfonate. 4. 4. The second sphere contrast enhancing agent according to claim 1, wherein the paramagnetic metal ion is iron(III) and the ligand is prepared from the salt disodium-1,2-dihydroxybenzene-3,5-disulfonate. 5. 5. The second sphere contrast enhancing agent according to claim 1, wherein the paramagnetic metal ion is gadolinium(III) and the ligand is prepared from the salt disodium-1,2-dihydroxybenzene-3,5-disulfonate. 6. 6. A method for performing magnetic resonance imaging of a patient, comprising: a) providing a second sphere contrast enhancing agent, comprising a highly charged hydrophilic complex having a charge of three minus or greater which consists of a paramagnetic metal ion and at least one 1,2-dihydroxybenzene catecholate ligands coordinated thereto, b) administering the second sphere contrast enhancing agent to the patient; c) forming one or more hydrogen bonds between the paramagnetic metal ion-to-ligand linkage and tissue water molecules of the patient; and d) subjecting the patient to nuclear magnetic resonance imaging. 7. 7. The method for performing magnetic resonance imaging of a patient according to claim 6, wherein the paramagnetic metal ion is selected from the group consisting of iron(III) and gadolinium(III). 8. 8. The method for performing magnetic resonance imaging of a patient according to claim 6, wherein the ligand is prepared from the salt of disodium-1,2-dihydroxybenzene-3,5-disulfonate. 9. 9. The method for performing magnetic resonance imaging of a patient according to claim 7, wherein the paramagnetic metal ion is iron(III) and the ligand is prepared from the salt disodium-1,2-dihydroxybenzene-3,5-disulfonate. 10. 10. The method for performing magnetic resonance imaging of a patient according to claim 6, wherein the paramagnetic metal ion is gadolinium(III) and the ligand is prepared from the salt disodium-1,2-dihydroxybenzene-3,5-disulfonate. 11. 11. A second sphere contrast enhancing agent for magnetic resortames imaging of tissue, comprising: a) a paramagnetic metal ion selected (III) and gadolinium (III); b) at least one 1,2-dihydroxybenzene catecholate ligand coordinated to said paramagnetic metal ion to form a highly charged hydrophilic complex having a charge of three minus or greater, said catecholate ligands ... | The University of Toledo | A61B005/055
US05549109 | - | 1996-08-27 | Sheathed multipolar catheter and multipolar guidewire for sensing cardiac electrical activity | 1994-12-08 | This invention is a medical device. It is a multipolar catheter assembly optionally in combination with a guidewire. Each of the catheter and the guidewire may be sheathed and have multiple electrodes at their distal ends. Because of their size and flexibility, the catheter and the guidewire may be used at virtually any point within the vasculature particularly, however, within the cardiac arteries or veins, perhaps in conjunction with external electrocardiogram leads, to map the body's electrical activity. When used in the heart, they may be used to determine the source of a cardiac arrythmia. The intimate presence of the guidewire or catheter body in the cardiac vasculature allows the response time to changes in cardiac electrical activity is very quick. The invention is also a method for mapping the electrical activity of the heart by use of one or more of these inventive guidewires or catheters in the cardiac arteries or veins. They may also be used to determine the local electrical activity of any site within the body, such as in the brain. | We claim as our invention: 1. 1. A multipolar sensing catheter having a distal end, a proximal end and a longitudinal axis comprising: a tubular shaft having an outer surface and an inner lumen extending therein and formed at least in part by a plurality of filaments, at least one of which is an insulated electrical conductor, each such insulated electrical conductor extending from a distal portion of the catheter to the proximal end thereof, and a fluoropolymeric sheath comprising tetrafluoroethylene, hexafluoropropylene, and vinylidene fluoride forming at least in part the outer surface of the catheter shaft, and at least one electrode pair situated in a distal portion of the catheter, each electrode of said at least one electrode pair being electrically connected to a separate insulated electrical conductor. 2. 2. The catheter of claim 1 including at least one additional electrode pair on the distal portion which is spaced apart from the other electrode pair along the longitudinal axis of the catheter with each electrode of said additional electrode pair being electrically connected to a separate insulated electrical conductor. 3. 3. The catheter of claim 1 additionally comprising a stiff catheter proximal portion, a comparatively less stiff catheter mid portion located distal of the catheter proximal portion, and a comparatively least stiff catheter distal section located distal of the catheter mid portion and proximal of the sensor section. 4. 4. The catheter of claim 1 additionally comprising a guidewire slidably disposed within the inner lumen of the tubular shaft. 5. 5. The catheter of claim 4 where the guidewire is a multipolar sensing guidewire having a distal end, a proximal end, and a longitudinal axis comprising: an outer guidewire tube having an inner lumen formed at least in part of a plurality of insulated conductors extending from a distal portion of the guidewire to the proximal end of the guidewire, a plurality of electrodes on the distal portion of the guidewire which are spaced apart from each other along the longitudinal axis of the guidewire and which are individually electrically connected to an insulated electrical conductor, and a core member disposed within the inner lumen of the outer guidewire tube extending from the distal portion of the guidewire to the proximal end of the guidewire. 6. 6. The catheter of claim 5 where the plurality of insulated electrical conductors in the guidewire are woven to form the outer tube. 7. 7. The catheter of claim 5 where the plurality of insulated electrical conductors in the guidewire are spirally wound around said core member. 8. 8. The catheter of claim 5 wherein the guidewire includes an electrical connector at the proximal end of the guidewire which is electrically connected to the electrical conductors forming at least in part the outer guidewire tube. 9. 9. The catheter of claim 5 wherein the guidewire also includes a coil distal tip secured to the core m... | Target Therapeutics, Inc. | A61B005/042
US05553616 | - | 1996-09-10 | Determination of concentrations of biological substances using raman spectroscopy and artificial neural network discriminator | 1993-11-30 | The concentration of a substance, such as glucose, in a biological sample, such as human tissue (e.g. the skin of an index finger) is non-invasively determined by directing the output beam of a laser diode onto and into the skin so as to cause Raman scattering. The output of a charge coupled device, upon which the scattered light is spatially dispersed according to frequency is digitized and applied to a processor. The processor compares the Raman scattering intensity characteristics of the sample with a comparative model, in particular, an artificial neural network discriminator (ANND). The ANND is trained with a plurality of Raman spectral characteristics from biological fluids or tissue, possessing known Raman scattered light intensities versus wavelength characteristics at known concentrations. A preferred implementation of the ANND employs fuzzy adaptive resonance theory-mapping (ARTMAP), which has robust noise rejection capabilities and can readily handle nonlinear phenomena. | What is claimed: 1. 1. A method of non-invasively deriving a measure of the concentration of glucose in a human body fluid comprising the steps of: (a) irradiating a human body tissue containing said human body fluid with monochromatic light in the near infrared spectral region emitted by a monochromatic light source, thereby causing said glucose within the irradiated human body tissue to produce Raman scattering of said monochromatic light into multiple, spatially separated, frequency shifted wavelength components associated with molecular characteristics of said glucose; (b) tracking variations in light emitted by said monochromatic light source; (c) directing said multiple, spatially separated, frequency shifted wavelength components resulting from said Raman scattering through a holographic notch filter, which removes the Rayleigh component of scattered light, onto a photosensitive detector, which produces electrical output signals representative of said multiple, spatially separated, frequency shifted wavelength components associated with molecular characteristics of said glucose; (d) generating ratio signals representative of the ratios of said electrical output signals representative of said multiple, spatially separated, frequency shifted wavelength components resulting from said Raman scattering produced in step (c) to variations in monochromatic light emitted by said monochromatic light source tracked in step (b), so as to eliminate effects of variations of said monochromatic light source; and (e) processing said ratio signals by means of a fuzzy adaptive resonance theory artificial neural network discriminator that has been trained with a plurality of training exemplars, corresponding to scattered light components representative of different concentrations of glucose, and which is robust to a human body fluid sample not previously encountered, and quantitatively deriving therefrom concentrations of said glucose in human body fluid based upon the spectral intensities of detected wavelengths of said spatially separated, frequency shifted wavelength components. 2. 2. An apparatus for non-invasively deriving a measure of the concentration of glucose in a human body fluid comprising: a monochromatic light source which emits monochromatic light in the near infrared spectral region, and irradiates human body tissue containing said human body fluid with said monochromatic light, thereby causing glucose within the irradiated human body tissue to produce Raman scattering of said monochromatic light into multiple, spatially separated, frequency shifted wavelength components representative of molecular characteristics of said glucose; a holographic notch filter; optical elements which direct said multiple, spatially separated, frequency shifted wavelength components resulting from said Raman scattering through said holographic notch filter, which removes the Rayleigh component of scattered light incident thereon; a first photosensiti... | Florida Institute of Technology | A61B005/00
US05531225 | - | 1996-07-02 | Measuring apparatus for a component contained in exhalation | 1994-10-13 | There is provided a measuring apparatus for alcohol contained in an exhalation, the measuring apparatus measuring concentration of alcohol with a high accuracy in a short time. An alcohol sensor is provided inside an air passage to measure concentration of alcohol contained in air passing through the air passage. The alcohol sensor has a sensing element for sensing alcohol and a heating element for heating the sensing element. A suction pump is provided to the air passage so as to suction air from an inlet of the air passage. The sensing element is situated inside an air trapping chamber so that the air flowing through the air passage does not directly hit the sensing element. | What is claimed is: 1. 1. An alcohol measuring apparatus for measuring a concentration of alcohol contained in an exhalation, the alcohol measuring apparatus comprising: a suction unit having an air passage for introducing a mixture of air and exhalation, and suction means connected to said air passage for suctioning the mixture; a sulfide sensor, provided in said air passage upstream of said suction means, for sensing a sulfide contained in the mixture; a humidity sensor, provided in said air passage upstream of said suction means, for sensing water vapor contained in the mixture; an alcohol sensor, provided in said air passage upstream of said suction means, for sensing alcohol contained in the mixture; an exhalation identification unit for determining a presence of the exhalation in the mixture in accordance with a ratio of an output from said sulfide sensor to an output from said humidity sensor; and an alcohol concentration determining unit for determining the concentration of alcohol contained in the exhalation in accordance with a ratio of an output from said alcohol sensor to the output from said humidity sensor. 2. 2. The alcohol measuring apparatus as claimed in claim 1, wherein at least one of said sulfide sensor, humidity sensor and alcohol sensor is covered with a porous membrane to equalize each response time of said sulfide sensor, humidity sensor and alcohol sensor to each detected component of the mixture. 3. 3. The alcohol measuring apparatus as claimed in claim 1, further comprising a valve with one opening connected to said air passage upstream of said sensors and a suction pipe with one end thereof connected to the other opening of said valve, the other end of said suction pipe being open toward a space from which no exhalation is suctioned. 4. 4. The alcohol measuring apparatus as claimed in claim 1, wherein said air passage has an inlet adapted to be positioned where the exhalation to be measured would reach, said humidity sensor being provided downstream of said inlet in said air passage, said alcohol sensor being provided downstream of said humidity sensor inside said air passage. 5. 5. The alcohol measuring apparatus as claimed in claim 4, wherein said humidity sensor is attached at a position opposite to a position where said alcohol sensor is attached so that said alcohol sensor and said humidity sensor protrude in opposite directions. | Toyota Jidosha Kabushiki Kaisha Kabushiki Kaisha Toyota Chuo Kenkyusho | A61B005/08
US05498034 | - | 1996-03-12 | Patient care information system | 1993-10-15 | A patient care information system which includes a plurality of patient care block assemblies with each block assembly having a patient care symbol thereon indicating patient information relating to the providing of care for the patient. Predetermined ones of the patient care block assemblies are selected relating to the care of a selected patient and those patient care block assemblies so selected are designated as selected patient care block assemblies. The selected patient care block assemblies are displayed in the vicinity of the selected patient where the patient care symbols on the selected patient care block assemblies are available to a care provider rendering care to the selected patient. | What is claimed is: 1. 1. A method for improving the delivery of individualized nursing care for patients, the method comprising: (a) providing a plurality of patient care block assemblies, each patient care block assembly having a different patient care pictorial symbol thereon indicating a single patient care information relating to the providing of individualized nursing care for a patient; (b) selecting a plurality of the patient care block assemblies having different patient care pictorial symbols thereon related to the individualized nursing care of a selected patient and designating the ones of the patient care block assemblies so selected as selected patient care block assemblies; (c) displaying the selected patient care block assemblies in the vicinity of the selected patient where the patient care pictorial symbols on the selected patient care block assemblies are visible to a care provider; (d) viewing by the care provider, the selected patient care block assemblies so that the patient care pictorial symbols alone provide immediate information to the care provider; and (e) rendering individualized nursing care to the selected patient in accordance with the selected patient care block assemblies. 2. 2. The method of claim 1 further comprising the step of: repeating steps (b) and (c) for each of a plurality of selected patients. 3. 3. The method of claim 1 wherein the step of providing the patient care block assemblies is defined further as providing the patient care block assemblies with each patient care block assembly having a length in a range from about one half inch to about four inches and a width in a range from about one half inch to about four inches. 4. 4. A method for improving the delivery of individualized nursing care for patients, the method comprising: (a) providing a patient frame; (b) providing a plurality of patient care block assemblies, each patient care block assembly having a different patient care pictorial symbol thereon indicating a single patient care information relating to the providing of individualized nursing care for a patient; (c) selecting a plurality of the patient care block assemblies having different patient care pictorial symbols thereon related to the individualized nursing care of a selected patient and designating the ones of the patient care block assemblies so selected as selected patient care block assemblies; (d) placing the selected patient care block assemblies on the patient frame; (e) placing the patient frame with the selected patient care block assemblies thereon in the vicinity of the selected patient where the patient care pictorial symbols on the selected patient care block assemblies are displayed and visible to a care provider; (f) viewing, by the care provider, the selected patient care block assemblies so that the patient care pictorial symbols alone provide immediate information to the care provider; and (g) rendering individualized nursing care to the sel... |  | G09F003/00 A61B005/00
US05556419 | - | 1996-09-17 | Implantable cardiac stimulator with analyzer that continously compares radius of derived heart signal | 1994-11-17 | A device for identifying abnormal conditions in a heart retrograde conduction and tachyarrhythmias in particular, includes a differentiating circuit electrically connected to a heart to be monitored in order to differentiate ECG signals from the heart. The differentiated signal is plotted against the ECG signal. The radius (distance from a point on the resulting curve from the origin of the plot axes) in the resulting curve is calculated in a calculator unit. The radius obtained is then compared with a threshold value in a comparator and a sequence for the progression of the radius in relation to the threshold value is obtained and compared with previously obtained sequences stored in a sequence analyzer. | We claim as our invention: 1. 1. A device for analyzing electrical signals from a heart comprising: measuring means for generating a measurement signal related to electrical activity of a heart; differentiating means, connected to said measurement means and receiving said measurement signal therefrom, for forming a first derivative of said measurement signal; and evaluation means, connected to said measurement means and to said differentiating means and receiving said measurement signal and said first derivative of said measurement signal respectively therefrom, for plotting said measurement signal relative to said first derivative as coordinates in a coordinate system to obtain a resulting curve having a radius from said curve to an origin of said coordinate system, said radius exhibiting fluctuating values during each heart cycle of said heart, and for continuously monitoring said fluctuating values of said radius for identifying abnormal conditions of said heart dependent on said fluctuating values of said radius during each heart cycle. 2. 2. An analysis device as claimed in claim 1 wherein said evaluation means comprises means for identifying abnormal conditions of said heart dependent on said fluctuating values of said radius as a function of time during each heart cycle. 3. 3. An analysis device as claimed in claim 2 wherein said evaluation means comprises comparator means for comparing said radius with a threshold value to identify said fluctuating values of said radius. 4. 4. An analysis device as claimed in claim 3 wherein said evaluation means comprises means for determining a sequence of time intervals during which said radius is above or below said threshold, memory means for storing said sequence for each heart cycle, and means for identifying said abnormal conditions by comparing a most recently determined sequence with at least one sequence stored in said memory means. 5. 5. An analysis device as claimed in claim 4 wherein said evaluation means comprises at one further comparator means for comparing said radius with at least one additional threshold value for identifying said fluctuating values of said radius. 6. 6. An analysis device as claimed in claim 5 wherein said evaluation means comprises means for determining a further sequence in which said radius is above, below and between said threshold value and said at least one additional threshold value respectively, memory means for storing said further sequence for each heart cycle, and means for identifying abnormal conditions of said heart by comparing a most recently determined further sequence with at least one of said further sequences stored in said memory means. 7. 7. An analysis device as claimed in claim 3 wherein said evaluation means comprises at one further comparator means for comparing said radius with at least one additional threshold value for identifying said fluctuating values of said radius. 8. 8. An analysis device as claimed in claim 7 wher... | Pacesetter AB | A61B005/04 A61N001/36 A61N001/362
US05551439 | - | 1996-09-03 | Method of determining a mean pressure from a source within a body | 1995-02-24 | Non-invasive apparatus and method for obtaining a quantitative determination of mean left atrial pressure or otherwise obtaining a quantitative determination of a left atrial pressure value. A balloon is inserted by means of a catheter into the esophagus and positioned adjacent the left atrium. The balloon is gradually inflated. A tracing of mean balloon pressure is obtained as the balloon is inflated. In addition, a tracing of balloon pressure on a steady baseline and with low frequency oscillations due to respiration filtered out is obtained whereby the tracing represents balloon pressure oscillations effected by left atrial pressure. In accordance with the oscillometric principle the mean balloon pressure is measured at the time when the amplitude of the balloon pressure oscillations effected by the left atrial pressure is at a peak. This mean balloon pressure is indicative of approximate mean left atrial pressure. Mean left atrial transmural pressure may be determined by subtracting therefrom the mean esophageal pressure as measured at a position in the esophagus where it is unaffected by the heart. The catheter includes a naso-gastric tube and is passed centrally of the balloon whereby the balloon surrounds the catheter so that contact between the balloon and the esophageal wall is not obstructed for greater reliability of mean left atrial pressure determinations. The catheter may also include an esophageal stethoscope and/or an esophageal temperature sensor. | What is claimed is: 1. 1. A method of determining a mean pressure from a source within a body comprising the steps of: a. positioning a balloon within the body adjacent to the source and between the source and a member; b. inflating the balloon with the source effecting the balloon pressure to have oscillations and with the member acting as an anvil therefor; and c. measuring the balloon pressure thereby obtaining a measure of the mean pressure when the amplitude of balloon pressure oscillations effected by the source is at a peak. 2. 2. A method of determining a mean pressure from a left atrium within a body comprising the steps of: a. positioning a balloon within an esophagus of the body adjacent to the left atrium and between the left atrium and a vertebral column; b. inflating the balloon with the left atrium effecting the balloon pressure to have oscillations, and the vertebral column acting as an anvil therefor; c. measuring the balloon pressure thereby obtaining a measure of the mean pressure when the amplitude of balloon pressure oscillations effected by the left atrium is at a peak. | The Research Foundation of State University of New York | A61B005/02
US05513646 | - | 1996-05-07 | Personal security monitoring system and method | 1994-05-09 | Personal security monitoring apparatus system and method are disclosed, the apparatus including a breath detector and signal processor worn by the user. The signal processor distinguishes between the user's normal breathing patterns and a preselected other breathing pattern intentionally executed by the user when in distress, an alarm output being generated when the other breathing pattern is recognized, The alarm output is transmitted to a local receiver for retransmission over local telephone service to a remote monitoring station. The other breathing pattern may be selected by the user from a plurality of possible other patterns. | What is claimed is: 1. 1. For use in a personal security monitoring system, a compact body mountable monitor comprising: a breath detector providing an output indicative of a user's respiration; means for receiving said output from said breath detector and utilizing said received output to distinguish between the user's normal breathing pattern and a preselected other breathing pattern to be intentionally executed by the user when in distress; and output means connected with said means for receiving said output for providing an alarm signal only upon recognition of said other breathing pattern. 2. 2. The monitor of claim 1 further comprising a selector connected with said means for receiving said output for user selection of said other breathing pattern from a plurality of possible other breathing patterns. 3. 3. The monitor of claim 2 wherein said selector includes means for respiration pace selection, including at least a rapid breathing selection, and means for period selection to select the time over which said pace selection will occur in order to be recognized as said preselected other breathing pattern. 4. 4. The monitor of claim 1 wherein said output means is a radio frequency transmitter. 5. 5. The monitor of claim 1 further comprising an indicator connected with said means for receiving said output and providing an indication to the user that said other breathing pattern has been recognized, and wherein said means for receiving said output delays an indication of said recognition to said output means for a selected period after said indication to the user. 6. 6. The monitor of claim 5 further comprising alarm signal cancelation means connected with said means for receiving said output for user cancelation of said alarm signal during said selected period. 7. 7. A personal security monitoring system comprising: a monitor associated with a user to be monitored and including a breath detector providing an output indicative of a user's respiration; a selector for user selection of a selected breathing pattern from a plurality of possible breathing patterns, said selector including means for respiration pace selection, including at least a rapid breathing selection and a breathing cessation selection, and means for period selection to select the time over which said pace selection will occur in order to be recognized as said selected breathing pattern; and a processor receiving said output from said breath detector and said user selection of a selected breathing pattern from said selector, said processor utilizing said received output to distinguish between the user's normal breathing pattern and said selected breathing pattern and providing an alarm output only upon recognition of said selected breathing pattern. 8. 8. The system of claim 7 wherein said monitor includes a transmitter for transmitting a signal indicative of said alarm output. 9. 9. The system of claim 7 further comprising means for receiving said trans... | I Am Fine, Inc. | A61B005/08
US05529069 | - | 1996-06-25 | Magnetic resonance imaging apparatus | 1994-07-13 | A magnetic resonance imaging apparatus includes a surface coil for receiving NMR signals released from an examinee, and an image generating unit for generating a sectional image (original image) based on the signals received. A sensitivity distribution identifier obtains sensitivity distribution data of the surface coil for each pixel in the original image by extracting low frequency components from spatial frequency of the image. A correction factor calculator derives correction factor data by substituting a predetermined function into the sensitivity distribution data. An output image calculator determines an image (output image) with improved luminance by calculating, for each pixel, a product of luminance of each pixel in the original image and the correction factor data. | What is claimed is: 1. 1. A magnetic resonance imaging apparatus for obtaining sectional images based on nuclear magnetic resonance signals (NMR signals) released from an examinee, said apparatus comprising: a surface coil for receiving said NMR Signals released from the examinee; image generating means for obtaining a sectional image from said NMR signals received by said surface coil; sensitivity distribution identifying means for obtaining sensitivity distribution data of said surface coil by extracting low frequency components from spatial frequency of the sectional image obtained; correction factor calculating means for deriving correction factor data from said sensitivity distribution data, said correction factor data taking a value smaller than an inverse of a minimum value of said sensitivity distribution data when said sensitivity distribution data approaches said minimum value, and a value substantially corresponding to an inverse of a maximum value of said sensitivity distribution data when said sensitivity distribution data approaches said maximum value; and output image calculating means for calculating a sectional image with improved luminance by applying said correction factor data to said sectional image obtained. 2. 2. An apparatus as defined in claim 1, wherein said sensitivity distribution identifying means is operable to obtain said sensitivity distribution data of said surface coil by effecting a smoothing process on said sectional image obtained, and extracting low frequency components from the spatial frequency of said sectional image obtained. 3. 3. An apparatus as defined in claim 1, wherein said sensitivity distribution identifying means is operable to obtain said sensitivity distribution data of said surface coil by effecting a fast Fourier transform (FFT) on said sectional image obtained, subjecting said sectional image to a low-pass filter, and thereafter effecting an inverse FFT to extract low frequency components from the spatial frequency of said sectional image obtained. 4. 4. An apparatus as defined in claim 2, wherein said sensitivity distribution identifying means is operable to effect a maximum filtering process on said sectional image obtained, in which all pixels in said sectional image obtained are successively treated as subject pixels, and each of said subject pixels is replaced with maximum luminance of pixels in a local region surrounding said each of said pixels, and to effect said smoothing process on results of said maximum filtering process. 5. 5. An apparatus as defined in claim 3, wherein said sensitivity distribution identifying means is operable to effect a maximum filtering process on said sectional image obtained, in which all pixels in said sectional image obtained are successively treated as subject pixels, and each of said subject pixels is replaced with maximum luminance of pixels in a local region surrounding said each of said pixels, to effect said FFT on results of said m... | Shimadzu Corporation | A61B005/055
US05490509 | - | 1996-02-13 | Method and apparatus for MRI using selectively shaped image volume of homogeneous NMR polarizing field | 1993-03-18 | An electromagnet shim coil is utilized for temporarily altering the shape of a volume in which there is provided a substantially homogeneous NMR polarizing field. By temporarily energizing the electromagnet shim coil and thus altering the shape of the volume, magnetic resonance imaging can take place in other than a substantially spherical volume (e.g., in an elongated ellipsoidal-like volume extending axially along a patient so as to encompass a longer section of the spinal column). In the exemplary embodiment, the electromagnet shim coil takes the form of a pancake-like coil with windings positioned so as to create fourth power spherical harmonic in a transverse magnet-type of MRI system. | What is claimed is: 1. 1. A method of performing MRI, said method comprising the steps of: (a) temporarily altering a dimension of a volume in which there is provided a substantially homogeneous NMR polarizing field so as to reduce the volume of the homogeneous NMR polarizing field in a first direction while simultaneously increasing it in a second different direction; and (b) performing MRI to acquire image data for objects located within said volume of altered dimension. 2. 2. A method of performing MRI as in claim 1 wherein said temporarily altering step (a) comprises: passing current through windings of an electromagnet shim coil disposed to elongate said volume along the longitudinal axis of a patient being imaged. 3. 3. A method of performing MRI as in claim 2 wherein step (b) comprises using a surface RF coil placed adjacent a portion of the patient's spinal column along which the imaged volume has been extended by the fields produced by the shim coil electromagnet. 4. 4. In an MRI system, the improvement comprising: (a) at least one electromagnet shim coil which, when energized, alters a dimension of a volume in which there is provided a substantially homogeneous NMR polarizing field; and (b) MRI data acquisition apparatus electromagnetically coupled to said volume and configured for (i) acquiring image data for objects located within said volume of altered dimension while said electromagnet shim coil is energized and (ii) acquiring image data for objects located within a volume of unaltered shape while said electromagnet shim coil is unenergized. 5. 5. An MRI system as in claim 4 wherein said electromagnet shim coil includes means which, when energized, elongates said volume along the longitudinal axis of a patient being imaged. 6. 6. An MRI system as in claim 5 including a surface RF coil adapted to be located adjacent a portion of the patient's spinal column along which the imaged volume has been extended by said electromagnet shim coil. 7. 7. An MRI system comprising: a main magnet including magnetic shimming for providing a predetermined volume of a substantially homogeneous polarizing magnetic field B.sub.o ; at least one magnetic gradient coil magnetically coupled to said volume for providing switched magnetic gradients in said polarizing field at selected times in an MRI data acquisition sequence; at least one RF coil electromagnetically coupled to said volume and coupling NMR RF signals into and/or out of imaged patient tissue located in said homogeneous polarizing field; and at least one selectively activated electromagnet shim coil also magnetically coupled to said volume and which alters a dimension of the volume of the homogeneous polarizing field when energized so as to reduce the volume of the homogeneous polarizing field in a first direction while simultaneously increasing it in a second different direction. 8. 8. An MRI system comprising: a main magnet providing a predetermined volume of a substa... | The Regents of the University of California | A61B005/055
US05554103 | - | 1996-09-10 | High efficiency external counterpulsation apparatus and method for controlling same | 1995-02-27 | The present invention provides a high efficiency external counterpulsation apparatus having accurate and reliable timing of inflation and deflation and reduced temperature of the pressurized gas, such that the gas flow temperature of the balloons is near to room temperature. The external counterpulsation apparatus also has a new gas distribution device and devices for monitoring the blood pressure and oxygen levels in the blood of a patient for improving safety. The present invention further provides a method for controlling the external counterpulsation apparatus. | What is claimed is: 1. 1. An external counterpulsation apparatus for use with a patient, comprising: balloon means adapted to be received about the lower extremities of the patient, said balloon means including a plurality of inflatable devices; a source of compressed fluid; fluid reservoir means connected to the source of compressed fluid for inflating said balloon means; and fluid distribution means connected to the fluid reservoir means for distributing said source of compressed fluid to said balloon means; the fluid distribution means including a cylinder and a piston, the cylinder connected to the balloon means such that each of said inflatable devices is sequentially inflated and deflated by said fluid distribution means upon movement of said piston in said cylinder. 2. 2. Apparatus as in claim 1 which further comprises control means for controlling the fluid distribution means to achieve inflation and deflation of the balloon means, including first electrodes for applying a constant current to the body, second electrodes for detecting an impedance waveform relating to the patient's blood flow to determine the closure of the aortic valves, the control means instituting the inflation of the balloon means so that the counterpulsation blood pulse reaches the aortic valves just after they have closed. 3. 3. Apparatus as in claim 1 which further comprises control means for controlling the fluid distribution means to achieve inflation and deflation of the balloon means, including means for detecting an impedance waveform relating to the patient's blood flow to determine the closure of the aortic valves, means for measuring an impedance artifact relating to motion of the patient during counterpulsation and for removing the motion artifact from the impedance waveform, the control means instituting the inflation of the balloon means so that the counterpulsation blood pulse reaches the aortic valves just after they have closed. 4. 4. Apparatus as in claim 1 which further comprises control means for controlling the fluid distribution means to achieve inflation and deflation of the balloon means and blood pressure detector means for monitoring the blood pressure of the patient during counterpulsation, the control means communicating with the blood pressure detector means and including means for comparing the blood pressure during counterpulsation to a predetermined value and terminating the counterpulsation if such value is attained. 5. 5. Apparatus as in claim 4 which further comprises blood oxygen detector means for monitoring the blood oxygen saturation of the patient during counterpulsation, the control means communicating with the blood oxygen detector means and including means for comparing the blood oxygen saturation during counterpulsation if the blood oxygen saturation falls outside of the range. 6. 6. Apparatus as in claim 1 in which the source of compressed fluid comprises a scroll type compressor. 7. 7. Apparatus as in cl... | Vasomedical, Inc. | A61B005/00
US05520190 | - | 1996-05-28 | Cardiac blood flow sensor and method | 1994-10-31 | A cardiac blood flow sensor includes a light source and a photodetector within a housing. The light source projects a beam through a fiber optic line having a first end optically connected to the housing and a distal tip positioned within the patient's heart. A ruby positioned at the distal tip is heated by the beam, and fluoresces for a period of time after illumination ceases. The period of time depends on the temperature of the ruby, so that the fluorescent light is transmitted back through the optic line to the photodetector. The signal generated by the photodetector may be analyzed to estimate the blood flow rate, due to the thermal effect of blood flowing past the heated ruby. The flow sensor may be contained in a common housing with a defibrillator that is implanted in a patient. The sensor may remain inactive until a tachycardia or rapid heart rate is detected, upon which the light source is activated. The cardiac condition is analyzed based on the detected heart rate and blood flow and, if needed, an appropriate therapy is delivered. | We claim: 1. 1. A method for discrimination between a pathologic tachycardia and a physiologic tachycardia in a patient comprising the steps of: selecting a predetermined threshold indicative of tachycardia; detecting the patient's heart rate; comparing said detected heart rate with said predetermined threshold; in response to detection of a heart rate above said predetermined threshold, illuminating a temperature sensitive element positioned within the patient's blood stream, then sensing the duration of fluorescent light emitted; heating the temperature sensitive element; waiting a predetermined period of time following said heating step; after said predetermined period following the heating of the temperature sensitive element, illuminating the temperature sensitive element and then sensing the duration of fluorescent light emitted to measure the temperature of the temperature sensitive element to obtain a relative measure of blood flow; and determining whether the tachycardia is physiologic or pathologic in origin based on the relative measure of blood flow. 2. 2. The method of claim 1 wherein the step of heating the temperature sensitive element includes projecting light onto the temperature sensitive element. 3. 3. The method of claim 1 wherein the step of measuring the temperature of the temperature sensitive element includes sensing fluorescent light emitted from the temperature sensitive element. 4. 4. The method of claim 1 including the step of comparing emissions of fluorescent light from the temperature sensitive element before and after the heating step. 5. 5. The method of claim 1 including the step of applying electrical therapy to the patient's heart in response to detection of a pathologic tachycardia. 6. 6. An implantable cardiac therapy apparatus comprising: a housing having a port for transmitting light between the housing interior and exterior; a light source within the housing and in optical communication with the port, such that at least a portion of light emitted by the light source is transmitted along a first beam path between the light source and the port; a photodetector having an electrical output, the photodetector being responsive to the intensity of light impinging thereon, the photodetector being positioned within the housing and in optical communication with the port, such that at least a portion of light entering the port is transmitted along a second beam path between the port and the detector to impinge on the photodetector; a processor connected to the photodetector's electrical output; a flexible elongated light conduit having a first end optically connected to the housing port, and a distal tip including a temperature sensitive element, such that light from the light source is transmitted through the conduit to the distal tip, and such that at least a portion of any light generated by the distal tip is transmitted to the photodetector to generate a signal; means for illuminating th... | Ventritex, Inc. | A61B005/02 G01K011/20
US05540232 | - | 1996-07-30 | Method and apparatus for displaying pacer signals on an electrocardiograph | 1994-04-19 | A system for monitoring the operation of a cardiac pacemaker and the response of the patient to the pacemaker includes an ARRHYTHMIAGRAPH that displays the occurrence of pacemaker signals in relation to overall QRS cycles and analyses the relationship of pacemaker signals to QRS cycles. A predetermined set of values are used to compare against measured QRS and pacemaker values. The result of the comparison is a determination of whether a QRS was initiated by a pacemaker signal. This determination is conveyed to display means where an ARRHYTHMIAGRAPH is used to illustrate the result in a visually discernible manner. | What is claimed is: 1. 1. A system for monitoring and reporting signals indicative of a patient's pacemaker operation and of said patient's ECG response to pulses from said pacemaker as revealed by a time ordered relationship between said pacemaker pulses and QRS cycles and intervals of said patient's ECG, comprising: electrode sensing means for detecting said patient's ECG and said pacemaker pulses; recorder means, coupled to said sensing means, for storing said patient's ECG on a first channel and for storing said pacemaker pulses indicative of said patient's pacemaker operation on a second channel; computer means, coupled to said recorder means, for analyzing data recorded by said recorder means; playback means, electrically interfaced with said computer means, for converting said first and said second channel data into a format usable by said computer means; analysis means, within said computer means, for analyzing data from said first channel and said second channel and establishing a time ordered relationship between data from said first channel and data from said second channel; comparison means, within said computer means, for comparing said time ordered relationship from said first and said second channels with a set of predetermined, computer stored, time duration values indicative of normalcy of said QRS intervals of said ECG with respect to said pacemaker pulses; display means, coupled to said computer means, for displaying results of said analysis means and said comparison means in a manner that illustrates said time ordered relationship between said patient's ECG on said first channel and said pacemaker pulses on said second channel in a visually discernible manner, whereby an ECG representation is produced that indicates color coded results of said analysis means by illustrating points within said QRS intervals wherein said pacemaker pulses are detected and further produces a visually discernible indication of an estimated effect of said pacemaker pulse upon initiation of a QRS cycle, and wherein said color coded results can further delineate and differentiate between a paced beat and an unpaced beat. 2. 2. The system of claim 1, wherein said set of predetermined values includes indicators for the occurrence of an atrial pacemaker pulse relative to a normal QRS interval. 3. 3. The system of claim 1, wherein said set of predetermined values includes indicators for the occurrence of a ventricular pacemaker pulse relative to a normal QRS interval. 4. 4. The system of claim 1, wherein said set of predetermined values includes indicators for a failure-to-capture event if a QRS cycle is not detected within a predefined time span of a detected pacemaker pulse. 5. 5. The system of claim 1, wherein said set of predetermined values includes indicators for a failure-to-sense event if a pacemaker pulse is not found within a predefined time span of a detected QRS cycle. 6. 6. The system of claim 1, wherein said set of predete... | Del Mar Avionics | A61B005/0402
US05588444 | - | 1996-12-31 | Human range of motion measurement system | 1994-02-28 | A modular ROM measurement system is disclosed. A transometer has a horizontal support surface on which are mounted a magnetic north seeking means and a leveling means for measurement in a transverse plane. Releasably attached to the horizontal support surface is at least one additional modular component selected from the group of components consisting of an inclinometer for determining degree of inclination of the horizontal support surface from the horizontal, a headband, a stabilizer plate, one or more elastic bands, one or more vertical mode plates selected from the group of plates consisting of a thorax plate and an extremity plate, and one or more soft level adjusting means. Each of the modular components from the above group of components may be releasably and temporarily interengaged with one another and the horizontal support surface of the transometer, so that a plurality of separate instrument configurations may each be temporarily assembled for performing a specific ROM measurement function, and then be disassembled for compact storage or for reassembly into the sake or different instrument configurations. | I claim: 1. 1. A modular ROM measurement system comprising: a transometer having a horizontal support surface on which are mounted a magnetic north seeking means, a leveling means for measurement in a transverse plane, and, releasably attached to the horizontal support surface, at least one additional modular component selected from the group of components consisting of an inclinometer for determining a degree of inclination of the horizontal support surface from the horizontal, a headband, a stabilizer plate, one or more elastic bands, one or more vertical mode plates selected from a group of plates consisting of a thorax plate and an extremity plate, one or more soft level adjusting means; whereby each of the modular components from the above said group of components may be releasably and temporarily interengaged with one another and the horizontal support surface of the transometer, so that a plurality of separate instrument configurations may each be temporarily assembled for performing a specific ROM measurement function, and then be disassembled for compact storage or for reassembly into the same or different instrument configurations. 2. 2. The apparatus of claim 1 wherein the transometer has an adjustable slip-ring for anatomical zeroing. 3. 3. A transometer having a horizontal support surface on which are mounted a magnetic north seeking means and leveling means for measurement in a transverse plane, the horizontal support surface having a structure formed from a lip bent under said horizontal support surface to define a slot therebetween; and the transometer further comprising a vertical mode plate, said plate having a right angle projection, said projection having a structure formed from a lip bent over said projection to define a slot therebetween, whereby the respective structures may be removably interengaged with one another; whereby said transometer may be used in a vertical modality when it is interengaged with the vertical mode plate, or in a horizontal modality when disengaged from a vertical mode plate. 4. 4. The transometer of claim 3 further having a pair of support feet disposed on an underside of said support surface at opposite ends of said transometer. 5. 5. The transometer of claim 3 further comprising soft level adjusting means for adjusting said transometer to a level position when it is in use in horizontal mode on a curved surface. 6. 6. The transometer of claim 5 wherein said soft level adjusting means is comprised of a rubber sponge. 7. 7. A stabilizer bar for use with a transometer in vertical modality for horizontally stabilizing the transometer, the transometer having a horizontal support surface on which are mounted a magnetic north seeking means and a leveling means for measurement in a transverse plane, said transometer having a structure formed from a lip bent under said horizontal support surface to define a slot therebetween, and further in combination with a vertical mode plate, said pla... |  | A61B005/103
US05566673 | - | 1996-10-22 | Apparatus for measuring brain activity | 1995-06-01 | In a brain activity measuring apparatus, the reflected light from the brain surface is conducted by way of an objective lens and focusing lens and split into two beams by a beam splitter. The light beams are conducted through respective band-pass filters having different transmission wavelengths, and received by CCD cameras in which images are formed from the filtered light beams. The CCD cameras produce signals of the images, and a differential amplifier subtracts one image signal from the other thereby to remove a background noise component. The apparatus is free from noises caused by mechanical vibration, and the resulting differential signal exhibits the brain activity accurately. | What is claimed is: 1. 1. A brain activity measuring apparatus comprising: light projection means for projecting a ray of light on to a surface of a brain; light reception means for receiving a reflected light, which is derived from the projected light, from the brain surface; light path dividing means for splitting and directing a light beam provided by said light reception means to a plurality of light paths; light transmission means disposed on said light paths and adapted to transmit light beams having light components of different wavelengths; image signal producing means for producing image signals from the light beams transmitted by said light transmission means; and differential amplifier means for producing a differential signal based on a difference of the image signals produced by said image signal producing means. 2. 2. A brain activity measuring apparatus according to claim 1, wherein said light path dividing means splits and directs the light beam to two light paths. 3. 3. A brain activity measuring apparatus according to claim 2 further including intensity adjustment means for equalizing the intensity of a background section of the image signal produced by one image signal producing means and the intensity of the background section of another image signal produced by another image signal producing means. 4. 4. A brain activity measuring apparatus according to claim 2 further including contrast adjustment means for equalizing the contrast of the image signals produced by said image signal producing means. 5. 5. A brain activity measuring apparatus according to claim 2, wherein said light reception means comprises an objective lens which forms the reflected light into a parallel light beam, and wherein said apparatus further includes focusing lenses for focusing the light beams, which have passed said light transmission means, on said image signal producing means. 6. 6. A brain activity measuring apparatus according to claim 2 further including correction means for correcting the light beams, transmitted by said light transmission means, so as to equalize a focal point of each of the light beams on the image signal producing means. 7. 7. A brain activity measuring apparatus according to claim 2, wherein said light transmission means comprises band-pass filters of thin film. 8. 8. A brain activity measuring apparatus according to claim 2, wherein at least one of said light transmission means is a band-pass filter which transmits only a light component of emission wavelength and at least one of other light transmission means is a band-pass filter which transmits only a light component of excitation wavelength. 9. 9. A brain activity measuring apparatus according to claim 2 including a beam splitter which directs based on reflection the light produced by said light projection means to the brain surface and directs based on transmission the reflected light received by said light reception means to said light path ... | Mitsubishi Denki Kabushiki Kaisha | A61B005/00
US05513649 | - | 1996-05-07 | Adaptive interference canceler for EEG movement and eye artifacts | 1994-03-22 | In an EEG (electroencephalogram) system to detect brain waves from a subject, the adverse effect on the EEG recording of artifact due to head, body and eye movements is reduced. A head and body movement reference signal can be provided by an accelerometer, motion detector or, alternatively, spatial average of EEG channels. Eye motion sensors are used as a reference for eye movement artifacts. A composite reference signal consists of the head, body and eye movement reference signals. The contaminated EEG is the primary input to the adaptive movement and eye artifact canceler, in which an adaptive filter estimates the contaminants in the measured EEG data, and then subtracts them from the primary signal to obtain the corrected EEG data. | We claim: 1. 1. An EEG (electroencephalograph) system comprising: (a) a plurality of EEG electrode means adapted to be removably connected to the scalp of a subject to detect the subject's brain waves; (b) amplification means connected to the EEG electrode means to amplify the detected brain waves and produce an amplified signal output for each EEG electrode means; (c) a three-axis translation accelerometer adapted to be removably positioned on the head of the subject to detect the subject's head movement, the accelerometer producing at least one signal output indicative of the head movements; (d) an interference canceler connected to the outputs of the amplification means and the accelerometer signal output, the canceler comprising a filter having an output and an adder connected to the output of the filter and the amplification means, the adder producing corrected and usable EEG signals. 2. 2. An EEG system as in claim 1 and further comprising an eye movement sensor means adapted to be removably connected proximate an eye of the subject to generate an eye movement reference signal which is an input to the filter. 3. 3. An EEG system as in claim 1 wherein the filter uses an algorithm embodied in a software program executed on a digital computer system or embodied in a digital hardware circuit. 4. 4. An EEG system as in claim 3 wherein the filter is an adaptive filter having a coefficient matrix which is adjusted with time according to a Least Mean Squares (LMS) algorithm. 5. 5. An EEG system as in claim 4 wherein the filter is an adaptive filter having a filter coefficient matrix which is adjusted with time according to an Exponentially Weighted Recursive Least Squares (EWRLS) algorithm or a Recursive Least Squares (RLS) algorithm. 6. 6. An EEG system as in claim 3 wherein the filter uses a block adaptive filter algorithm selected from the group of autoregressive with external input (ARX), autoregressive and moving average with external input (ARMAX), Wiener filters, Kalman filters, Linear Predictors, autoregressive and moving average (ARMA) and Box-Jenkins model. 7. 7. An EEG system as in claim 1 wherein the filter is an analog hardware circuit. 8. 8. An EEG system as in claim 1 wherein the filter is a non-adaptive filter. 9. 9. An EEG (electroencephalograph) system comprising: (a) a plurality of EEG electrode means adapted to be removably connected to the scalp of a subject to detect the subject's brain waves; (b) amplification means connected to the EEG electrode means to amplify the detected brain waves and produce an amplified signal output for each EEG electrode means; (c) signal averaging means to combine and average at least some of the amplified signal outputs to generate a spatial average EEG signal as a head and body reference signal; and (d) an interference canceler connected to the outputs of the amplification means and the signal averaging means, the canceler comprising a filter having an output, and an ad... | SAM Technology, Inc. | A61B005/0476
US05482049 | - | 1996-01-09 | Programmable electronic blood pressure monitoring labels | 1994-03-16 | An electronic labeling and display system for displaying a user defined label created once by the user at a display monitor location and displayed at the remote sensing location and a display monitor. | We claim: 1. 1. In combination: a patient monitoring device, which monitoring device is adapted for use with a plurality of blood pressure transducers adapted for coupling to a patient by associated fluid lines, each of said transducers producing electrical signals representing a different blood pressure of the patient, and which monitoring device includes, a display device for displaying the electrical signals from the transducers representing the different blood pressures of the patient, said display device having a display monitor including, (1) a microprocessor to control the display monitor for displaying the electrical signals representing the blood pressures of the patient, and (2) means for receiving the transmission of electrical signals representing the blood pressures of the patient from a remote connection block; and a blood pressure labeling display system comprising, (a) a remote connection block in close proximity to the patient for mechanically supporting the blood pressure transducers, comprising; (1) a plurality of blood pressure programmable electronic display labels, each one of the plurality of blood pressure display labels adapted to be collocated with a corresponding one of the plurality of blood pressure transducers and their associated fluid lines; (2) means for receiving the electrical signals representing the blood pressures of the patient from the transducers; (3) means for transmitting the electrical signals representing the blood pressures of the patient to the display device from the means for receiving electrical signals; and (4) means for receiving label data representing a plurality of selections of label content data from a predetermined menu made by a user and for receiving communications/character data for display on each of the plurality of blood pressure programmable electronic display labels; (b) means for the user to input the plurality of selections of label content data made by the user for display on each of the plurality of blood pressure display labels on the remote connection block; and (c) means for transmitting the plurality of selections of label content data made by the user to the programmable electronic display labels on the remote connection block. 2. 2. The combination of claim 1 wherein the display monitor further includes a plurality of display monitor display labels and wherein the plurality of selections of label content made by the user for display on each of the blood pressure display labels is transmitted to the plurality of display monitor display labels. 3. 3. The combination of claim 1 wherein the means for the user to input the plurality of selections of label content data is located on the display monitor. 4. 4. The combination of claim 3 wherein the means for the user to input the plurality of selections further includes means for receiving input commands from a wireless remote control. 5. 5. The combination of claim 3 wherein the plurality of blood pressure pr... | Siemens Medical Systems, Inc. | A61B005/00
US05564426 | - | 1996-10-15 | Blood pressure measuring system | 1994-04-25 | By a pressure data separating device 24, a net cuff pressure and an arterial pulse component are separately extracted from a cuff pressure of an occluding cuff which is an electrical signal provided from an A/D converter 23. A waveform value indicative of a waveform of each arterial pulse is computed by an arterial pulse deriving section 24a. An arithmetic operation device 26 is capable of detecting a characteristic value from a time series of the waveform values and determining systolic and diastolic blood pressures of a subject in accordance with a net cuff pressure corresponding to the characteristic value. In the present invention, since particular times associated with the systolic and diastolic blood pressures are derived by an analysis of the waveform of each arterial pulse, the blood pressures can be accurately determined while preventing an error in measurement caused by individual difference of the subject. | I claim: 1. 1. A blood pressure measuring system comprising: an occluding cuff adapted in use to be attached to a selected portion of a subject; pressurizing means for providing an occluding pressure of said cuff; pressure bleeding means for gradually decreasing said occluding pressure; a pressure sensor for sensing an instantaneous cuff pressure measurement and providing an electrical signal indicative thereof; pressure data separating means for separating from said electrical signal an arterial pulse component superimposed on a net cuff pressure during a pressure bleeding period of gradually decreasing said occluding pressure so as to separately extract said arterial pulse component and said net cuff pressure; blood pressure determining means for determining systolic and diastolic blood pressures in accordance with said net cuff pressure and said arterial pulse component provided from said pressure data separating means; and display means for displaying the respective systolic and diastolic blood pressures; said pressure data separating means including a waveform analyzing means for determining a waveform value of each arterial pulse by the use of pulse width and pulse height of said arterial pulse; said blood pressure determining means including a characteristic value detecting section detecting a characteristic value from a time series of said waveform values and including a blood pressure deriving section for deriving said systolic and diastolic blood pressures in accordance with said net cuff pressure corresponding to said characteristic value. 2. 2. A blood pressure measuring system as set forth in claim 1, wherein said waveform analyzing means provides said waveform value which is a ratio of a pulse height to a pulse width of each arterial pulse. 3. 3. A blood pressure measuring system as set forth in claim 1, wherein said-waveform analyzing means provides said waveform value which is a ratio of a pulse height to the square of a pulse width of each arterial pulse. 4. 4. A blood pressure measuring system as set forth in claim 1, wherein said waveform analyzing means provides, for each arterial pulse, said waveform value which is one of a pre-peak duration and a post-peak duration, said pre-peak and post-peak durations being defined within a pulse width of said arterial pulse immediately before and after a point of peak pulse height, respectively. 5. 5. A blood pressure measuring system as set forth in claim 1, wherein said waveform analyzing means provides, for each arterial pulse, said waveform value which is a ratio of a pre-peak duration to a post-peak duration, said pre-peak and post-peak durations being defined within a pulse width of said arterial pulse immediately before and after a point of peak pulse height, respectively. 6. 6. A blood pressure measuring system as set forth in claim 1, wherein said waveform analyzing means provides, for each arterial pulse, said waveform value which is a ratio of one of a pre-... | Matsushita Electric Works, Ltd. | A61B005/0225
US05510895 | - | 1996-04-23 | Probe for monitoring a fluid medium | 1993-03-05 | A probe for monitoring a fluid medium employing at least one electromagnetic wave reflector and at least one fiber optic for analysis of the fluid medium. The probe includes a base having a hole, a window covering the hole of the base, wherein the window transmits electromagnetic waves and a electromagnetic reflector, spaced apart from the window, disposed to reflect at least part of the electromagnetic waves toward the window. The probe collects the reflected waves through one or more fiber optics placed behind a window to a fluid medium and transmits the waves to a spectrometer connected to a computer which analyzes the fluid medium on a real time on-line basis. Piezoresistive and temperature sensing elements are deposited on the window which also may function as a force collector diaphragm of thin refractory or a semiconductor materials. The piezoresistive elements are on the unsupported part of the diaphragm and at least part of the diaphragm is transparent to electromagnetic waves. | What is claimed: 1. 1. A probe for monitoring a fluid pressure, temperature and composition, simultaneously or separately, comprising: a base having an upper and lower surface, a cavity located along the upper surface, at least one hole extending from the upper to the lower surface; at least one fiber optic, in the hole, for transmitting an electromagnetic wave; a diaphragm having a first and second major surface, the first major surface facing the upper surface and the second major surface facing the fluid, wherein the fluid pressure is applied in a direction that causes the diaphragm to flex toward the cavity, wherein the diaphragm is capable of transmitting the electromagnetic wave; a pressure sensitive element on the diaphragm; a temperature sensitive element on the diaphragm; and a reflector, spaced from the diaphragm, for reflecting the electromagnetic wave after interaction with the fluid. 2. 2. The probe of claim 1, wherein the base comprises material selected from the group consisting of an amorphous metal oxide, a crystalline metal oxide, a semiconductor material, a metal, and a metal alloy, or a combination thereof, the material having a temperature coefficient of expansion of 1.times.10.sup.-7 /.degree.F. to about 2.times.10.sup.-5 /.degree.F. 3. 3. The probe of claim 1, wherein the base comprises material selected from the group consisting of alumina, diamond, diamond-like material, quartz, beryllium oxide, silicon nitride, a silicon carbide compound, brylia and alumina, MgO and Al.sub.2 O.sub.3 compounds, zirconium oxide and aluminum oxide systems, SiO.sub.2 and aluminum compounds, and silicon nitrate and aluminum oxide compound, or a combination thereof, the material having a temperature coefficient of expansion of 1.times.10.sup.-7 /.degree.F. to about 2.times.10.sup.-5 /.degree.F. 4. 4. The probe of claim 1, wherein the diaphragm comprises material selected from the group consisting of an amorphous metal oxide, a crystalline metal oxide, a semiconductor material, intermetallics, and a metal, or a combination thereof, the material having a temperature coefficient of expansion of 1.times.10.sup.-7 /.degree.F. to about 2.times.10.sup.-5 /.degree.F. 5. 5. The probe of claim 1, wherein the diaphragm comprises material selected from the group consisting of single crystalline sapphire, polycrystalline sapphire, diamond, diamond-like material, quartz, alumina, beryllium oxide, silicon nitride, silicon carbide compounds, brylia and alumina, MgO and Al.sub.2 O.sub.3 compounds, zirconium oxide and alumina oxide systems, SiO.sub.2 and alumina compounds, and silicon nitrate and aluminum oxide compounds, or a combination thereof, the material having a temperature coefficient of expansion of 1.times.10.sup.-7 /.degree.F. to about 2.times.10.sup.-5 /.degree.F. 6. 6. The probe of claim 1, wherein the fiber optic includes a cladding and a core, wherein the cladding comprises material selected from the group consisting of diamond,... |  | A61B005/00 H01J040/14 G01L007/08
US05524632 | - | 1996-06-11 | Method for implanting electromyographic sensing electrodes | 1995-05-19 | A physiologic rate responsive pacer which alters the pacer's escape interval in response to the patient's respiratory minute ventilation derived from the electromyogram of selected respiratory muscle groups. The directly detected electromyogram (EMG) signal is amplified and band passed filtered, processed to remove any electrocardiogram (ECG) or pacing impulse signal, full-wave rectified, processed to develop a moving time average signal from which the peak, the maximal slope, and the average slope of the EMG moving time average may be calculated and processed in conjunction with the inspiratory and expiratory times between successive slope detections of the moving time average EMG to develop a rate control signal representative of minute ventilation. The EMG may be selectively picked up from electrodes implanted in or near the parasternal intercostal muscles, the external intercostal muscles, the internal intercostal muscles, the diaphragm, or any other respiratory muscle such as the scalenes, or the sternocleidomastoid, and coupled to conventionally designed or special configuration pacemaker pulse generators and cardiac pace/sense lead systems. | What is claimed is: 1. 1. A method of positioning at least one EMG sensing electrode in or near respiratory musculature of a mammal to facilitate sensing of EMG signals therefrom, said method including the steps of: inserting said at least one electrode through a vein that passes proximate the heart of the mammal; routing said at least one electrode through an access site in a wall of said vein to an adjacent chest cavity; and positioning said at least one electrode within said respiratory musculature. 2. 2. The method set forth in claim 1 wherein the step of positioning said at least one electrode within said chest cavity comprises attaching said at least one electrode to the diaphragm. 3. 3. A method of positioning at least one EMG sensing electrode in the respiratory musculature adjacent the heart of a mammal, said heart being contained within pericardial tissue, said pericardial tissue having an inner layer adjacent epicardial tissue of said heart, and an outer layer facing away from said heart, said method including: inserting said at least one electrode through a vein that passes into a chamber of said heart; routing said at least one electrode through an access site in the myocardium of said heart and in said pericardial tissue to an adjacent chest cavity, said respiratory musculature being located within said chest cavity; and positioning said at least one electrode within said chest cavity so as to make contact with said respiratory musculature. 4. 4. The method set forth in claim 3 wherein the step of positioning said at least one electrode within said chest cavity comprises attaching said at least one electrode to the diaphragm. | Medtronic, Inc. | A61B005/0205
US05526811 | - | 1996-06-18 | Apparatus and process for determining the sources of biomagnetic activity | 1993-06-15 | An apparatus and process for making biomagnetic measurements of a biological organism permits the internal sources of the activity to be identified. An array of dipole sources is identified by providing a plurality of biomagnetic sensors disposed at locations external to the biological organism, measuring a measured biomagnetic response at each of the sensors, and amplifying and filtering the measured biomagnetic response. A solution of dipole sources within the biological organism is determined by forward calculating a computed biomagnetic response at each of the sensors resulting from the biomagnetic activity of a plurality of dipole sources, each of which dipole sources contributes a normalized total signal strength at the sensors, and solving for the strengths of each of the dipole sources by a minimum norm estimation procedure. Convergence on the solution is aided by iteratively removing from the determination those apparent sources that contribute only a small portion of the signal strength, and then resolving the resulting relationship. | What is claimed is: 1. 1. A process for making biomagnetic measurements of a biological organism, comprising the steps of: providing a plurality of biomagnetic sensors disposed at locations external to the biological organism; measuring a measured biomagnetic response signal at each of the sensors; amplifying and filtering the measured biomagnetic response signal; determining an array of dipole sources within the biological organism by forward calculating a computed biomagnetic response at each of the sensors resulting from the biomagnetic activity of a plurality of dipole sources, each of which dipole sources contributes a normalized total signal strength at the sensors, and solving for the strengths of each of the dipole sources by a minimum norm estimation procedure using the computed biomagnetic response and the amplified and filtered biomagnetic response signal. 2. 2. The process of claim 1, including the additional substeps of the step of determining, after the substep of solving, of removing those dipoles from the determination which contribute less than a preselected amount to the signal strength while retaining the other dipoles determined in the substep of solving, and repeating the step of solving for the strengths of the remaining dipole sources by a minimum norm estimation procedure. 3. 3. The process of claim 1, including the additional step, after the step of determining, of displaying the location of the dipole sources. 4. 4. The process of claim 1, wherein the step of providing includes the step of placing the sensors adjacent to a brain of the biological organism. 5. 5. The process of claim 1, wherein the step of providing includes the step of placing the sensors adjacent to a heart of the biological organism. 6. 6. The process of claim 1, including the additional step, after the step of amplifying and filtering, and before the step of determining, of: storing the values of the amplified and filtered signal in a memory. 7. 7. The process of claim 6, including the additional step, after the step of storing and before the step of determining, of: recalling the values of the amplified and filtered signal from the memory. 8. 8. The process of claim 1, including the additional step, before the step of measuring, of: providing a biological organism having biomagnetic sources located at varying depths below a surface of the biological organism. 9. 9. A process for making biomagnetic measurements of a biological organism, comprising the steps of: providing a plurality of biomagnetic sensors disposed at locations external to the biological organism; measuring a measured biomagnetic response at each of the sensors; amplifying and filtering the measured biomagnetic response signal; determining an array of dipole sources within the biological organism as the linear relationship [A.sub.ij ][y.sub.j ]=[b.sub.i ], where y.sub.j is the signal strength of the jth dipole source, b.sub.i is the amplified and fil... | Biomagnetic Technologies, Inc. | A61B005/05
US05555191 | - | 1996-09-10 | Automated statistical tracker | 1994-10-12 | A method for automatically monitoring a system to detect malfunctions, wherein said system generates messages based upon selected data, comprising the steps of receiving messages generated by said system, counting said messages over statistically significant time periods to form message subgroups including selected numbers of messages, comparing the number of messages in each of said subgroups with predefined limits for that subgroup to determine whether said number of messages in that subgroup is statistically unusual, and generating an alert signal whenever a statistically unusual number of messages is detected. | I claim: 1. 1. A method for automatically monitoring a system to detect malfunctions, wherein said system generates messages based upon selected data, comprising the steps of: (a) receiving messages generated by said system; (b) counting said messages over statistically significant time periods to form message subgroups including selected numbers of messages; (c) comparing the number of messages in each of said subgroups with predefined limits for that subgroup to determine whether said number of messages in that subgroup is statistically unusual; and (d) generating an alert signal whenever a statistically unusual number of messages is detected. 2. 2. The method of claim 1, wherein: (a) said messages generated by said system are of a plurality of types, predefined limits being established for each of said message types; (b) said counting step comprises forming message subgroups for each of said plurality of message types, and (c) said comparing step comprises comparing the number of messages in each of said subgroups of each message type with said corresponding predefined limits. 3. 3. The method of claim 2, wherein said system is a clinical event monitor comprising a plurality of medical logic modules, each of said plurality of medical logic modules generating a different one of said plurality of types of messages. 4. 4. The method of claim 3, wherein said statistically significant time periods each consist of one day. 5. 5. The method of claim 1, wherein said predefined limits include an upper probability limit and a lower probability limit. 6. 6. The method of claim 5, wherein said upper probability limit represents the highest statistically acceptable value for said number of messages, and said lower probability limit represents the lowest statistically acceptable value for said number of messages. 7. 7. The method of claim 6, wherein said upper probability limit and said lower probability limit are derived from a statistically significant sample of past message data. 8. 8. The method of claim 7, further including the steps of: (e) retrieving said sample of past message data from storage; and (f) generating said upper and said lower probability limits from said retrieved sample of past message data prior to step (c). 9. 9. The method of claim 8, wherein said upper probability limit is determined from an algorithm based on poisson and normal distributions applied to said sample of past message data. 10. 10. The method of claim 9, wherein said poisson distribution has a single probability threshold of 0.001, said normal distribution is based on the z statistic with a single probability threshold of 0.001, and said upper algorithm is based on a maximum value determined from said poisson and normal distributions. 11. 11. The method of claim 8, wherein said lower probability limit is determined from an algorithm based on a normal distribution and a binomial distribution applied to said sample of past message data. 1... | Trustees of Columbia University in the City of New York | A61B005/02
US05583590 | - | 1996-12-10 | Alert monitoring system | 1992-05-04 | A system for monitoring alertness of a human while performing certain tasks. Alertness is detected herein by determining the tracking ability of the eye with respect to a visual disturbance, and is measured with respect to head motion. A decision circuit is provided when the motor response of the eye is deemed to be impaired as a result of drowsiness, inattention, or substance abuse. | What is claimed is: 1. 1. An alert monitoring system for use by a person in order to detect drowsiness, inattention, or substance abuse comprising, a.) means juxtaposed to certain facial areas for respectively detecting positions of the person's eyes and head when the eyes are fixating upon a viewed object, b.) said juxtaposed means allowing said person to freely move in all directions wherein said juxtaposed means includes an appliance for positioning in the vicinity of the eyes, and c.) said appliance comprising a frame means including ear pieces to provide mounting and positioning means for first and second sensing means, d.) said first sensing means comprising biopotential electrodes which are in physical contact with the face above and below the eye, e.) said first and second sensing means located upon said juxtaposed means for generating first and second signals respectively based upon a fixation of the eyes upon said viewed object and the position of the head with respect to the fixation; f.) means for combining said first and second signals to generate a third signal, g.) said third signal providing an indication that the eyes are fixating or not fixating upon said viewed object; h.) means for receiving said third signal to determine whether it is within or outside a defined limit, i.) such that when the eyes are not fixating upon said object said third signal is outside said limit, j.) whereby the person is deemed to be impaired due to said drowsiness, inattention, or substance abuse, and k.) when the eyes are fixating upon the object, said third signal is within said limit and the person is not impaired. 2. 2. An alert monitor system in accordance with claim 1 wherein said second sensing means comprises an angular position sensor located along a horizontal axis about which the eye rotates in response to vertical motion of the head. 3. 3. An apparatus in accordance with claim 1 wherein said means for receiving said third signal comprises a limit detector. 4. 4. An apparatus in accordance with claim 3 wherein said limit detector comprises a bi-stable means. 5. 5. An alert monitoring system for use by a person in order to detect drowsiness, inattention, or substance abuse comprising a.) means juxtapositioned to certain facial areas for respectively detecting positions of the person's eyes and head, b.) said juxtaposed means allowing said person to freely move in all directions, c.) said juxtaposed means including means for generating first and second signals respectively based upon a fixation of the eyes upon a viewed object and the position of the head with respect to the fixation, and said first signal lagging said second signal; d.) means for applying a delay to said second signal with respect to said first signal to optimize said signals with respect to one another such that said lagging is minimized, and said means for applying a delay permitting delays of different value to be selected and applied to said s... | Wabash Scientific Corp. | A61B003/00 A61B005/04 G02C001/00
US05505206 | - | 1996-04-09 | Method and apparatus for excluding artifacts from automatic blood pressure measurements | 1993-07-22 | A method and system for detecting blood pressure pulses and screening out artifact-induced pulses when an automatic blood pressure monitor is provided. In preferred embodiments, the system detects the occurrence of an oscillometric pulse, determines the amplitude and rise time of the pulse, determines whether the amplitude and rise-times are within patient-specific screening limits and disregards pulses not within the limits, determines whether a pulse matches other pulses and saves the matching pulse data, determines the diastolic and systolic pressure based on the saved matched pulse data, and updates the patient-specific screening limits. In a preferred embodiment, pulses match based on similar amplitude and rise time characteristics. The amplitude and rise time screening limits are updated based on average values of prior blood pressure measurements for the patient. | I claim: 1. 1. A blood pressure monitor, comprising: a blood pressure cuff; an air pressure pump pneumatically coupled to the blood pressure cuff; a valve pneumatically coupled to the blood pressure cuff; a pressure transducer pneumatically coupled to the blood pressure cuff, the pressure transducer generating a signal indicative of air pressure in the blood pressure cuff and a signal corresponding to the oscillometric pulses in the blood pressure cuff; processor means connected to the pressure transducer and receiving the signal indicative of the air pressure in the blood pressure cuff and the signal corresponding to oscillometric pulses in the blood pressure cuff, the processor means connected to the air pressure pump and the valve, the processor means comprising means for energizing the air pump and valve to vary the air pressure in the blood pressure cuff, detecting an occurrence of an oscillometric pulse, determining an amplitude and a time related characteristic of the oscillometric pulse, determining whether the amplitude and the time related characteristic of the oscillometric pulse are within respective amplitude and time related screening limits, disregarding the pulse when the amplitude and time related characteristics of the oscillometric pulse are not within the respective screening limits, determining whether the screened pulse has an amplitude and time related characteristics that bear a predetermined relationship to the amplitude and the same time related characteristics of another screened pulse detected at a cuff air pressure level, saving pulse data when pulses match, and determining systolic and diastolic pressures based on the saved pulse data. 2. 2. The blood pressure monitor of claim 1 further including means for updating the characteristic screening limits based on data specific to a patient. 3. 3. The blood pressure monitor of claim 1 wherein a match between screened pulses is determined by means for comparing the time related characteristics of screened pulses detected at substantially the same cuff pressure. 4. 4. The blood pressure monitor of claim 1 wherein said processor means establishes the time related screening limit based on an average of the time related characteristics of a plurality of oscillometric pulses obtained during a plurality of previous blood pressure readings for the patient. 5. 5. The blood pressure monitor of claim 1 wherein the processor means determines whether the screened pulse matches another pulse by comparing the screened pulse with a pulse other than the immediately previous pulse screened. 6. 6. The blood pressure monitor of claim 1 wherein the processor means determines the time related characteristic of the oscillometric pulse by determining the rise time of the oscillometric pulse. 7. 7. The blood pressure monitor of claim 1 further including means for updating the characteristic screening limits based on the characteristics of a plurality of previously detected puls... | SpaceLabs Medical, Inc. | A61B005/02
US05588438 | - | 1996-12-31 | System and method for controlling the temperature of a catheter-mounted heater | 1995-06-07 | A system for keeping the surface temperature of an electric resistance-type heater element in a thermodilution catheter within safe physiological limits includes, in the preferred embodiment, a heater element core temperature monitor, a monitor for monitoring the power that is supplied to the heater element, and a surface temperature calculator for calculating the surface temperature of the heater element based on the core temperature, supplied power, and information representing the characteristics of the particular catheter under anticipated clinical conditions. A second aspect of the invention involves a system for determining the supply of power to the heater element based on the core temperature of the heater element. A third aspect of the invention involves a system readiness test for determining, in vivo, that the thermodilution catheter system is properly calibrated before the system is operational. Methods of operation for each of the above-referenced aspects of the invention are also disclosed. | What is claimed is: 1. 1. A heater resistance verification system, comprising: (i) means for measuring, in vivo, a temperature of blood when the blood is in contact with a thermodilution catheter; (ii) a power supply for supplying electric power to an electric resistance-type heater element; (iii) a power monitor for monitoring an amount of electric power that is supplied to the electric resistance-type heater element by the power supply; (iv) a resistance monitor for monitoring an electrical resistance of the electric resistance-type heater element; and (v) control means in communication with the means for measuring, the power supply, the power monitor, and the resistance monitor, for: (a) empirically determining a relationship between the amount of electric power supplied and the electrical resistance of the electric resistance-type heater element under in vivo conditions; (b) using the empirically determined relationship to estimate what electrical resistance the electric resistance-type heater element would have at a reference temperature; (c) comparing the estimated resistance of the electric resistance-type heater element at the reference temperature with a known resistance of the electric resistance-type heater element at the reference temperature; and (d) determining whether the difference between the estimated resistance and the known resistance of the electric resistance-type heater element exceeds a predetermined maximum. 2. 2. A system according to claim 1, wherein the control means empirically determines the relationship between the amount of electric power supplied and the resistance of the electric resistance-type heater element under said in vivo conditions by: (1) instructing the power supply to supply power at a first power level; (2) transmitting values for supplied power and resistance for the first power level from the power monitor and the resistance monitor, respectively, to the control means; (3) instructing the power supply to supply power at a second power level; and (4) transmitting values for supplied power and resistance for the second power level from the power monitor and the resistance monitor, respectively, to the control means, whereby empirical data relating power to resistance under the in vivo conditions is obtained. 3. 3. A system according to claim 1, wherein the control means uses the empirically determined relationship to estimate what electrical resistance the heater element would have at the reference temperature by using the formula: Ro.sub.b =R.sub.b /{(T.sub.b -T.sub.o)*TCR+1}; where Ro.sub.b is the estimated heater element resistance at the reference temperature; R.sub.b is a zero power intercept value from the empirical determination made in step (a); T.sub.b is the blood temperature measured by the means for measuring temperature of the blood; T.sub.o is the reference temperature; and TCR is the temperature coefficient of resistance for the material from which the heater elemen... | Interflo Medical, Inc. | A61B005/00
US05564421 | - | 1996-10-15 | VHF applicator for magnetic resonance imaging | 1992-12-07 | An applicator for coupling an electromagnetic field to a sample to be imaged by magnetic resonance imaging, comprising an electrical periodic structure constructed so as to oscillate with substantially the same phase over its whole length. | What is claimed is: 1. 1. An applicator for use in a magnetic resonance imaging apparatus employing dynamic polarization, said applicator coupling an electromagnetic field having a frequency above 100 MHz to a sample to be imaged, said applicator comprising an electrical periodic structure having a length, said applicator receiving an output signal from an oscillator and generating said electromagnetic field wherein said field has a phase, said electrical periodic structure being constructed to cause said generated electromagnetic field to oscillate with substantially the same phase over the whole length of the electrical periodic structure in response to said oscillator output signal, said applicator further generating an ESR resonance signal and coupling the ESR resonance signal to the sample via said electrical period structure. 2. 2. An applicator according to claim 1 further comprising, means to focus the electromagnetic field into some region of interest wherein said means to focus comprises means to counteract attenuation of the electromagnetic radiation in the sample so as to produce an approximately homogenous VHF field in at least part of said sample. 3. 3. An applicator according to claim 2 wherein said means to focus comprises means to decrease noise coupling to the applicator from outside said region of interest. 4. 4. An applicator according to claim 1 wherein said electrical periodic structure includes a first linear periodic structure comprising series inductances alternating with shunt capacitances, and a second linear periodic structure comprising series inductances alternating with shunt capacitances, the magnetic axes of the inductances of said first and second linear periodic structures being perpendicular and said two linear periodic structures being fed in quadrature. 5. 5. An applicator according to claim 1 wherein said periodic structure includes coupled resonance circuits comprising pairs of coils tuned to slightly different frequencies. 6. 6. A method of magnetic resonance imaging comprising applying a magnetic field to a sample to be imaged, applying pulses of MR transition exciting electromagnetic radiation to the sample, applying pulses of the electromagnetic radiation having a frequency above 100 MHz to the sample for stimulating coupled ESR transitions and detecting the resulting radiation from the sample with an MR signal detector, further applying ESR pluses by generating an approximately helically shaped electromagnetic field. 7. 7. An applicator for use in a magnetic resonance imaging apparatus comprising means for applying a magnetic field to a sample to be imaged, means for applying pulses of MR transition-exciting electromagnetic radiation to the sample, an MR signal detector for detecting the resulting radiation from the sample, and applicator means for applying pulses of the electromagnetic radiation to the sample, said pulses having a phase and having a frequency above 100 MHZ for stimulatin... | Instrumentarium Corporation | A61B005/055
US05497787 | - | 1996-03-12 | Limb monitoring method and associated apparatus | 1994-08-05 | A medical method comprises the steps of attaching a sensing device to a limb of a patient, automatically operating the sensing device to monitor a circumference of the limb, automatically comparing a measured circumference with a reference value, and automatically generating an alarm signal upon detecting that the measured circumference differs from the reference value by more than a predetermined magnitude. In one application of the method, an intravenous catheter is inserted into a blood vessel in the limb, and a fluid is fed into the blood vessel via the catheter. The limb is covered upon insertion of the catheter and attachment of the sensing device, thereby preventing direct visual observation of the limb during performance of a surgical operation on the patient. The circumference measurements and automatic comparisons are performed periodically. In another application of the method, where the limb is one leg of the patient, a detecting device attached to the other leg of the patient, monitors a circumference of that other leg. The circumferences of the two legs are peridocially compared with one another and with reference values to determine an increase in circumference of just one leg, indicating possible phlebitis. | What is claimed is: 1. 1. A medical device for detecting phlebitis in a leg of a patient, comprising: monitoring means for monitoring a first linear dimension of one leg of the patient; detecting means for detecting a second linear dimension of another leg of the patient; first comparing means operatively connected to said monitoring means for comparing said first linear dimension with a reference value of said first linear dimension; second comparing means operatively connected to said detecting means for comparing said second linear dimension with a reference value of said second linear dimension; third comparing means operatively connected to said first comparing means and said second comparing means for comparing an increase in size of said first linear dimension with a change in size of said second linear dimension; and alarm generating means operatively connected to said third comparing means for generating an alarm signal upon determining that said first linear dimension has increased by an amount greater than an increase in size of said another leg, thereby indicating the presence of phlebitis in said one leg. 2. 2. The device defined in claim 1 wherein said monitoring means includes a strain gauge mounted to said attachment means. 3. 3. The device defined in claim 1 wherein said alarm generating means includes an auditory signal generator. 4. 4. A medical method for reducing risk of patient injury during a surgical operation, comprising the steps of: inserting an intravenous catheter into a blood vessel in a body limb of a patient; feeding a fluid into said blood vessel via said catheter; covering said limb, thereby preventing direct visual observation of said limb; performing a surgical operation on the patient; during said step of performing, automatically and peridoically monitoring a linear dimension of said limb; and upon detecting an increase in said linear dimension greater than a predetermined threshold, generating an alarm signal. 5. 5. The method defined in claim 4, further comprising the step of reinserting said catheter into a cardiovascular vessel in said limb upon generation of said alarm signal. 6. 6. The device defined in claim 5 wherein said cardiovascular vessel is said blood vessel. 7. 7. The method defined in claim 4 wherein said step of automatically monitoring includes the step of sensing current in a strain gauge, further comprising the step of attaching said strain gauge to said limb prior to said step of covering. 8. 8. The method defined in claim 4 wherein said step of automatically monitoring includes the step automatically comparing a sensed linear dimension of said limb with a predetermined reference linear dimension. 9. 9. The method defined in claim 8 wherein said reference linear dimension is an initial linear dimension of said limb. 10. 10. The method defined in claim 4 wherein said step of performing includes the performance of open heart surgery. 11. 11. A medical metho... |  | A61B005/103
US05553625 | - | 1996-09-10 | Intravenous blood sampling needle and intravenous therapy | 1994-12-07 | A needle for intravenous blood sampling which could be also used for the purpose of intravenous infusion of the patient. Utilizing a unitary structure the needle enables one to perform blood sampling work and intravenous infusion without piercing the patient's skin more than once. | What is claimed is: 1. 1. A needle assembly for use in blood sampling and intravenous infusion comprising: a blood sampling assembly comprising a needle and a subassembly, said needle being connected to said subassembly, wherein said subassembly comprises attachment means to which a blood sampling test tube can be attached and detached, and an adapter assembly for intravenous infusion comprising a tubing at one end which substantially surrounds said needle, and a transparent container at an opposite end which contacts said subassembly, said container being for revealing blood flow and for connection to infusion tubing, wherein after blood sampling is performed said blood sampling assembly is pulled out of said adapter assembly leaving said tubing in the patient. 2. 2. A needle assembly comprising: a blood sampling assembly comprising a needle and a subassembly, said needle being connected to said subassembly, wherein said subassembly comprises attachment means to which a blood sampling container can be attached and detached, and an adapter assembly for intravenous infusion comprising a tubing at one end which substantially surrounds said needle, and a container at an opposite end which contacts said subassembly. 3. 3. A method of blood sampling and intravenous infusion comprising the steps of: inserting a portion of a blood sampling means and a portion of an intravenous infusion means into a subject, wherein said blood sampling means comprises a puncture means, a portion of which is inserted into said subject, and said intravenous infusion means includes a tubing which substantially surrounds said puncture means, such that a portion of said tubing is inserted into the subject along with said puncture means; drawing a blood sample from said subject using said blood sampling means; and withdrawing said blood sampling means from said subject while leaving said intravenous infusion means in said subject. 4. 4. A method according to claim 3, further comprising attaching said intravenous infusion means to a source of intravenous infusion. 5. 5. The method according to claim 3, said drawing step comprising detaching a container containing said blood sample, from said blood sampling means. 6. 6. A method according to claim 5, further comprising attaching said intravenous infusion means to a source of intravenous infusion. | Imaging and Display Systems Technology, Inc. | A61B005/00
US05558097 | - | 1996-09-24 | Method for tachyarrhythmia detection | 1994-08-09 | A method and apparatus for optimizing the sensing circuit of a tachyarrhythmia detector for use with direct heart (cardiac) electrodes. The method is applied to detection of ventricular fibrillation and multifocal ventricular tachyarrhythmia, with rejection of T wave and pacing artifact. The sensing circuit optimized with this method includes a third-order high-pass filter followed by at least one comparator, with the filter corner frequency near 16 Hz and the comparator threshold near 0.40 mV referred to the input, in-band. | We claim: 1. 1. A method for optimizing a sensing circuit for a tachyarrhythmia detector, having at least one filter having an input for signals, a filter characteristic and an output, and at least one comparator having an input connected to the filter output and a threshold value input, comprising the steps of: a) obtaining samples of desired and undesired signals; b) determining a peak filter output amplitude for said samples of desired and undesired signals as a function of variations in a filter characteristic value; c) determining a set of combinations of said filter characteristic values, and the threshold value of said comparator, which provide a preselected selectivity and sensitivity; and d) selecting a single combination of said filter characteristic value and comparator threshold value resulting in a minimum gain*bandwidth product. 2. 2. The method of claim 1 wherein obtaining samples of said desired signals further comprises obtaining samples of multifocal ventricular tachycardia and ventricular fibrillation. 3. 3. The method of claim 1 wherein obtaining samples of said undesired signals further comprises obtaining samples of T waves and pacing artifacts. 4. 4. The method of claim 1 wherein said filter characteristic parameter is a high-pass corner frequency. 5. 5. The method of claim 1 wherein obtaining samples of said desired signals further comprises obtaining samples of multifocal ventricular tachycardia and ventricular fibrillation, and wherein obtaining samples of said undesired signals further comprises obtaining samples of T waves and pacing artifacts. 6. 6. The method of claim 5 further comprising the steps of: e) repeating steps a)-d) wherein said one filter is replaced with at least one other filter, each other filter having a different order; and f) selecting the filter having the lowest order which satisfies the preselected sensitivity and selectivity. 7. 7. The method of claim 5 wherein said filter characteristic parameter is a high-pass corner frequency. 8. 8. The method of claim 7 further comprising the steps of: e) repeating steps a)-d) wherein said one filter is replaced with at least one other filter, each other filter having a different order; and f) selecting the filter having the lowest order which satisfies the preselected sensitivity and selectivity. 9. 9. The method of claim 1 wherein obtaining samples of said undesired signals further comprises obtaining samples of T waves and pacing artifacts, and wherein said filter characteristic parameter is a high-pass corner frequency. 10. 10. The method of claim 9 further comprising the steps of: e) repeating steps a)-d) wherein said one filter is replaced with at least one other filter, each other filter having a different order; and f) selecting the filter having the lowest order which satisfies the preselected sensitivity and selectivity. 11. 11. The method of claim 1 wherein obtaining samples of said desired signals further comprises... | ELA Medical S.A. | A61B005/0464
US05553619 | - | 1996-09-10 | Method and apparatus for administration of contrast agents for use in magnetic resonance arteriography | 1995-01-25 | The present invention is a method and apparatus for providing preferential enhancement of an artery of interest relative to adjacent veins and background tissue. The method and apparatus adapts the timing of a maximum or substantially elevated rate of infusion to correlate with the collection of image data corresponding to the center of k-space. The technique and apparatus temporally correlates the timing of a maximum or substantially elevated rate of infusion and the mapping of k-space according to the location of the artery of interest, the size of the artery of interest, the physical condition of the patient, the time delay due to the configuration of the contrast agent delivery system, and/or the type of pulse sequence employed by the imaging apparatus. Adapting the timing of a maximum or substantially elevated rate of infusion to correlate with the collection of image data corresponding to the center of k-space provides a period of a maximum or substantially elevated contrast concentration in the artery of interest relative to adjacent veins during collection of at least a portion of the image data corresponding to the center of k-space. | What is claimed is: 1. 1. A method of imaging an artery in a patient using magnetic resonance imaging, comprising, collecting image data; and administering a magnetic resonance contrast agent to the patient prior to collecting image data, by intravenous infusion, at a rate of infusion sufficient to provide a substantially elevated concentration of the contrast agent in the artery during collection of image data representative of a center of k-space. 2. 2. The method of claim 1 wherein the step of administering the contrast agent to the patient further includes administering a paramagnetic contrast agent at a rate of infusion which is greater than 0.0015 Liters/Kg-sec.sup.2 divided by a relaxivity of the paramagnetic contrast agent. 3. 3. The method of claim 1 wherein the step of administering the contrast agent to the patient further includes administering the contrast agent at an infustion rate and for a perid which proivdes a substantially elevated concentration of the magnetic resonance contrast agent in the artery during more than 50% of the period of collecting image data representative of the center of k-space. 4. 4. The method of claim 1 wherein the step of administering the contrast agent to the patient further includes administering the contrast agent at a infusion rate which is sufficient to provide an increase in a signal intensity from the artery of greater than about a factor of 2 during collection of at least a morton of the image ata representative of the center of k-space. 5. 5. A method of imaging an artery in a patient using magnetic resonance imaging, comprising, collecting image data; and administering a magnetic resonance contrast agent to the patient while collecting image data, by intravenous infusion, at a rate of infusion sufficient to provide a substantially elevated concentration of the contrast agent in artery relative to adjacent veins during collection of image data corresponding to a center of k-space. 6. 6. The method of claim 5 wherein the step of administering the contrast agent to the patient further includes administering the contrast agent for a period sufficient to provide a substantially elevated concentration of the magnetic resonance contrast agent in the artery for at least 50% of the period of collecting image data corresponding to the center of k-space. 7. 7. The method of claim 5 wherein the step of administering the contract agent to the patient further includes administering the contrast agent at a rate which is sufficient to provide an increase in a signal intensity from the artery of greater than about a factor of 2 during collection of at least a portion of the image data representative of the center of k-space. 8. 8. The method of claim 5 wherein the step of administering magnetic resonance contrast agent includes administering the contrast using a mechanical injector which is one of a spring-loaded, a pneumatic powered, and an electrically powered. 9. 9. The method of claim... |  | A61B005/055
US05483832 | - | 1996-01-16 | Device for monitoring the contractability of the pelvic floor muscles | 1993-11-09 | A device for monitoring the contractibility of the pelvic floor muscles is provided in which a probe, having a plurality of elastically deformable chambers, is connected to a fluid filled conduit and a display device, which is connected to the fluid filled conduit. Such a device is effective in obtaining more isolated measurements for muscles being monitored and reducing interference from other muscles. The device can be used therapeutically to monitor progress in training of the pelvic floor muscles. | We claim: 1. 1. A device for monitoring the contractibility of the pelvic floor muscles comprising a probe having a first end and a second end, a plurality of chambers, each defined by an elastically deformable membrane, at least one of the plurality of chambers being fluid filled; at least one of the plurality of chambers being positioned intermediate the first and second ends and having a constricted region; at least one fluid filled conduit having two ends, one of the ends being connected to the at least one fluid filled chamber by way of fluid communication with the fluid filled chamber; and a display device, connected to and in communication with, the other end of the fluid filled conduit. 2. 2. The device of claim 1 wherein at least one of the plurality of chambers is positioned at the first end of the probe and is adjacent the intermediate chamber; at least one of the plurality of chambers is positioned at the second end of the probe and is adjacent the intermediate chamber; and the elastic deformability of the membrane defining the intermediate chamber is greater than the elastic deformability of the membrane defining the chambers positioned at each of the first and second ends of the probe. 3. 3. The device of claim 1 wherein the at least one fluid filled conduit is connected to and in communication with, a fluid gauge chamber and wherein the display device, which is connected to the fluid filled conduit, is connected to and in communication with, the fluid gauge chamber. 4. 4. The device of claim 1 wherein the intermediate chamber comprises a stiffening means, extending in a direction commensurate with the length of the probe. 5. 5. The device of claim 4 further comprising at least one of the plurality of chambers positioned at the first end of the probe adjacent to the intermediate chamber and at least one of the plurality of chamber positioned at the second end of the probe adjacent the intermediate chamber and wherein the stiffening means is a rod which extends from the first end chamber to the second end chamber, through the constricted region of the intermediate chamber. 6. 6. The device of claim 1 wherein at least one of the plurality of chambers is located at the first end of the probe and comprises a pressure sensor and a second conduit for measuring pressure exerted by means other than the muscles being monitored. 7. 7. The device of claim 6 wherein the second conduit is fluid filled and is connected to and in communication with, a display device and a measurement device. 8. 8. The device as defined in claim 1 further comprising a pressure source connected, by way of fluid communication, to the at least one fluid filled chamber, for applying pressure to the at least one fluid filled chamber. 9. 9. The device as defined in claim 1 wherein the fluid is aqua bidestillata. 10. 10. The device as defined in claim 1 wherein the plurality of chambers are radially separated and wherein each chamber may be pressuri... |  | A61B005/00 G01L019/00
US05588439 | - | 1996-12-31 | Acoustic impulse respirometer and method | 1995-01-10 | An apparatus and method for sensing respiratory motion to detect sleep apnea and the like. An acoustic pulse stimulator or generator located on one side of a body sends impulses through the body to impinge on one or more sensors on the opposite side of the body. Because time delay between transmitter and receiver is determined by distance, and because distance is directly related to breathing motions of the body, measurement of the time delay will have a direct correspondence to breathing motions. | I claim: 1. 1. A detector for measuring motion of a patient's body during respiration, comprising: an acoustic impulse generator adapted to be disposed at a first position on the patient's body; an acoustic impulse receiver adapted to be disposed at a second position on the patient's body, being disposed in spaced relationship to the acoustic impulse generator to detect impulses therefrom upon passage of the impulses through the patient's body; and means for determining changes in a spaced relationship distance between the acoustic impulse generator and the acoustic impulse receiver induced by the patient's respiration. 2. 2. The detector of claim 1 including a plurality of said acoustic impulse receivers for mounting in spaced relation on the patient's body. 3. 3. The detector of claim 1 including display means connected to said means for determining for visually displaying data based on calculations by said means for determining changes in spaced relationship distance. 4. 4. The detector of claim 1 in which said generator provides acoustic impulses at a frequency above the sensible sound frequency of a human. 5. 5. The detector of claim 4 in which the acoustic impulses are provided in the frequency range of 200 KHz to 500 KHz. 6. 6. The method of measuring motion of the body of a patient comprising the steps of: a. propagating acoustic impulses through at least one movable portion of the body from a first position on the body; b. detecting the propagated impulses at least a second position on the body substantially opposite the first position; and c. measuring motion of the body portion based on the detected impulses. 7. 7. The method of claim 6 including the step of: propagating the acoustic impulses at a frequency above the sensible sound frequency of a human. 8. 8. The method of claim 6 including the step of: propagating the acoustic impulses within the frequency range of 200 KHz to 500 KHz. 9. 9. The method of claim 6 including the step of: detecting propagated acoustic impulses within the bandwidth of 200 KHz to 500 KHz. 10. 10. The method of claim 9 including the step of: calculating the distance traveled by the detected acoustic impulses between propagation and detection. 11. 11. The method of claim 10 including the step of: calculating the respiration rate of the patient from the distance traveled by the detected acoustic impulses. 12. 12. The method of claim 11 including the step of: displaying the calculated rate. 13. 13. The method of claim 6 including the step of: calculating the distance traveled by the detected acoustic impulses between propagation and detection. 14. 14. The method of claim 13 including the step of: calculating the respiration rate of the patient from the distance traveled by the detected acoustic impulses. 15. 15. The method of claim 14 including the step of: displaying the calculated rate. | Nellcor Incorporated | A61B005/08
US05517998 | - | 1996-05-21 | Closed loop pressure determination system and method for fiber optic pressure transducer system | 1994-01-24 | A closed loop control system for a fiber optic pressure transducer and a method of operation for such a system are disclosed. A flexible, pressure sensitive membrane of the pressure transducer is pressure coupled on one surface to a pressure to be measured and on its opposite surface to a sealed passage within an optical fiber pathway connected to a control module. The pressure within the passage is adjusted by a pressure generator to compensate for changes in the pressure being measured, in response to an output signal from a comparator in the control module. That output signal is the result of a comparison between a predetermined reference pressure signal and a modulated light signal from the pressure transducer indicative of a change in the measured pressure. The adjusted pressure within the lumen passage is sensed to provide a pressure reading equivalent to the measured pressure, since the pressure in the lumen passage is adjusted to equalize the pressures on the opposite surfaces of the pressure sensitive membrane. | I claim: 1. 1. A closed loop pressure determination system incorporating a pressure transducer comprising: a lumen enclosing an optical pathway having proximal and distal ends for sending and receiving light signals, said lumen including a sealed internal passage; said pressure transducer comprising a pressure responsive member disposed at said distal end of said optical pathway, said member having first and second surfaces wherein said first surface is exposed to a first variable pressure p.sub.1 sought to be repeatedly determined, said member second surface being pressure coupled to said passage at a second variable pressure p.sub.2, said pressure responsive member being provided for modulating a light signal traveling along said optical pathway in response to changes in said first variable pressure p.sub.1 ; a reference pressure sensor, said reference pressure sensor being pressure coupled to said lumen passage, said reference pressure sensor providing an output signal indicative of said pressure p.sub.2 ; a comparator in signal receiving communication with said pressure transducer for receiving said modulated light signal and in communication with a signal source indicative of a pre-established reference pressure p.sub.ref, and for providing a comparator output signal indicative of the pressure difference .DELTA.p wherein .DELTA.p=p.sub.ref -(p.sub.1 -p.sub.2); and a pressure variation means connected to said comparator for receiving said output signal, said lumen passage being sealingly connected in fluid flow communication with said pressure variation means, said means being provided for varying the pressure p.sub.2 within the passage and on the second surface in response to the comparator output signal so as to make p.sub.2 =p.sub.1 +c, where c equals a predetermined constant. 2. 2. The system of claim 1 wherein said optical pathway is disposed within said sealed internal passage of said lumen and comprises a single fiber optic transmission path for sending light signals to said pressure transducer and a single fiber optic return path connected between said pressure transducer and said comparator for returning said modulated light signal to the comparator. 3. 3. The system of claim 1 wherein: said optical pathway comprises at least one optically conducting elongate fiber; said pressure transducer comprises a cylindrical housing defined by a cylindrical wall having an aperture in one side of the cylindrical wall and an internal bore receiving said distal end of said optical pathway in a predetermined position relative to said aperture; and said pressure responsive member is disposed on said housing in covering relation to said aperture and is free to deflect in response to changes in said pressures p.sub.1 and p.sub.2, said first surface of said member being directed outward relative to said aperture and said second surface of said member being directed inward relative to said aperture. 4. 4. The system of claim 3 wherein ... | MedAmicus, Inc. | A61B005/02
US05533520 | - | 1996-07-09 | Activity sensor, particularly for heart pacemakers | 1995-07-10 | The sensor is intended preferably for use in conjunction with a heart pacemaker whose stimulation rate is variable in dependence on the physical activity of the wearer. The sensor includes a mass of mercury which, in use, can assume a shape determined by the gravitational force and variable as a result of the forces applied to the mass due to movement. Detector means sensitive to the variations in shape generate signals which can be used as activity monitoring signals. | What is claimed is: 1. 1. A sensor for detecting activity of a patient wearing a pacemaker, comprising: a) a mass of mercury positioned in an initial location, wherein said mass of mercury has an initial shape due to gravitation acting thereon, wherein said mass of mercury is in the range of about 20 micrograms to about 40 micrograms; and b) a detector means configured for housing and positioning said mass of mercury, wherein said detector means is adapted for detecting changes in the shape of said mass of mercury from said initial shape due to activity of the patient irrespective of the direction in which forces act relative to the geometry of the sensor, and generating a signal indicative of said change, so that when a force in a direction is applied to said mass of mercury said detector means detects said change in shape from said initial shape as a result and in the direction of said applied force and said detector means generates said signal indicative of said change thereby detecting the activity of the patient. 2. 2. The sensor of claim 1, wherein said container is spherical. 3. 3. The sensor of claim 1, wherein said container is hemispherical. 4. 4. The sensor of claim 1, wherein said container is cylindrical. 5. 5. The sensor of claim 1, further comprising an electrically insulated container for housing said mass of mercury, and wherein said detector means comprises two electrically conductive elements for projecting into said container and for contacting said mass of mercury so that when a force is applied to said mass of mercury, said detector means detects variable changes in said predetermined shape of said mass of mercury as a result of said applied force and said detector means generates a continuously variable signal indicative of said variable change. 6. 6. The sensor of claim 1, further comprising an electrically conductive container for housing said mass of mercury, wherein said detector means further comprises an at least partially electrically conductive element insulated from said container, and wherein said element contacts said mass of mercury so that said mass of mercury contacts said element and said container so that when a force is applied to said mass of mercury, said detector means continually detects variable changes in said predetermined shape of said mass of mercury as a result of said applied force and said detector means generates a continuously variable signal indicative of said variable change. 7. 7. The sensor of claim 6, wherein said element is a resistive element so that the sensor is adapted to detect changes in electrical resistance between said mass of mercury and said resistive element so that said variable change represents a variable area of contact between said mass of mercury and said resistive element. 8. 8. The sensor of claims 3 or 4, further comprising a second sensor wherein said second sensor is identical to said sensor, wherein said containers of said each said sensor face o... | Sorin Biomedica, S.p.A. | A61B005/10
US05505725 | - | 1996-04-09 | Shapeable optical fiber apparatus | 1995-01-27 | A shapeable optical fiber apparatus includes an optical fiber, a support structure secured over a distal end portion of the optical fiber, and terminates in a lens at its distal end. The transition area between the lens and optical fiber is reinforced with a sleeve that is adhesively bonded to the lens and fiber. The shapeable optical fiber apparatus may be carried within an inflatable balloon dilation catheter, which may be used for balloon angioplasty after a laser cutting procedure using the shapeable optical fiber apparatus to remove a portion of stenosis in the patient's vasculature. | What is claimed is: 1. 1. A catheter assembly for delivery of laser energy comprising: a) an elongated catheter with proximal and distal ends and an inner lumen extending therein; b) disposed within the inner lumenof the elongated catheter a shapable optical fiber which has proximal and distal ends, a distal extremity proximal to the distal end having an exterior surface, and means for shaping and supporting the distal extremity of the optical fiber in a desired configuration which includes a longitudinally deformable tubular structure coaxially surrounding and secured to the exterior surface of the distal extremity. 2. 2. The catheter assembly of claim 1 wherein said tubular structure surrounding and secured to the distal extremity of the optical fiber has a distal end disposed within a metallic tube. 3. 3. The catheter assembly of claim 1 wherein the tubular support structure is secured to the exterior of the optical fiber by epoxy adhesive. 4. 4. The catheter assembly of claim 1 wherein metallic tubing is disposed about the optical fiber proximal to the tubular structure surrounding and secured to the distal extremity of the optical fiber. 5. 5. The catheter assembly of claim 1, wherein a proximal portion of said optical fiber is disposed within a tubular member and said tubular structure surrounding and secured to the distal extremity of the optical fiber is secured to said tubular member. 6. 6. The apparatus of claim 5, further comprising a flexible balloon dilatation catheter, at least a portion of said tubular member and at least a portion of said support means being disposed within said flexible elongated balloon dilatation catheter. 7. 7. The catheter assembly of claim 1 including lens means secured to the distal end of the optical fiber to collect radiation emitted from the distal end of the optical fiber and direct collected radiation to a location spaced distally of the lens means. 8. 8. The catheter assembly of claim 7, wherein said tubular structure surrounding and secured to the distal extremity of the optical fiber is secured to said lens means at said distal end of said optical fiber. 9. 9. The catheter assembly of claim 1 wherein the tubular structure surrounding and secured to the distal extremity is formed of braided wire. 10. 10. The catheter assembly of claim 9 wherein the braided wire is formed of tungsten. 11. 11. The apparatus of claim 10, wherein said braid is formed from two intertwined coils of tungsten wire coiled in opposite directions. | CardioGenesis Corporation | A61B005/06
US05497783 | - | 1996-03-12 | Guidewire having radioscopic tip | 1994-05-18 | An apparatus for and method of making a guide wire for use in medical procedures in general and cardiovascular procedures in particular. A core wire is formed as the inner member. A distal helix is fixedly attached to the distal end of the core wire. The core wire has tapers or is continuously tapered to achieve the desired handling characteristics. The distal helix is space wound, space wound and close wound, double wound, and/or ground to provide the desired radioscopic signature. | I claim: 1. 1. A guide wire for use in medical procedures comprising: a. an elongate core wire having a proximal end and a distal end, the core wire including a tapered ribbon portion; and b. a distal helix having a proximal end and a distal end wherein said distal end of said distal helix is fixedly attached to said distal end of said core wire and said distal helix includes means for providing a brighter radioscopic image at said distal end of said distal helix than at said proximal end of said distal helix. 2. 2. A guide wire according to claim 1 wherein said core wire further comprises a proximal portion having a constant diameter and a distal portion having a reduced diameter. 3. 3. A guide wire according to claim 2 wherein said distal helix is fixedly attached over said distal portion of said core wire. 4. 4. A guide wire according to claim 3 wherein said distal portion of said core wire has a proximal end and a distal end and wherein said distal portion tapers from proximal end of said distal portion to said distal end of said distal portion. 5. 5. A guide wire according to claim 3 wherein said distal portion of said core wire includes at least one reduced diameter isodiametric portion. 6. 6. A guide wire according to claim 1 wherein said tapered ribbon portion tapers from a proximal direction to a distal direction. 7. 7. A guide wire according to claim 1 wherein said distal helix comprises a length which is close wound, a length which is space wound, and a transition region; the transition region separates the close wound length and the space wound length. 8. 8. A guidewire for use in a medical procedure, comprising: an elongate core wire having a proximal end and a distal end; a distal helix having a proximal end and a distal end wherein said distal end of said distal helix is fixably attached to said distal end of said core wire and said distal helix includes means for providing a brighter radioscopic image at said distal end of said distal helix than at said proximal end of said distal helix; and said distal helix being formed from a wire strand that is ribbon shaped, wherein the wire strand is doubled over from the distal end of the distal helix along a portion of the length of the distal helix. 9. 9. A guide wire according to claim 8 wherein the wire strand is made from gold. 10. 10. A guide wire according to claim 8 wherein the wire strand is made from platinum. 11. 11. A guide wire according to claim 8 wherein said distal helix comprises a flattened ribbon which is space wound about its entire length. | SciMed Life Systems, Inc. | A61B005/00
US05513651 | - | 1996-05-07 | Integrated movement analyzing system | 1994-11-04 | An integrated movement analyzing system (10) that utilizes surface electromyography in combination with range of motion and functional capacity testing to monitor any muscle group in the human body (80). The system (10) consists of an integrated movement analyzer (18) that receives inputs from up to 32 channels of surface EMG electrodes (12), a range of motion arm (ROMA) (14 ) having six degrees of freedom, and a functional capacity sensor (FGS) (16) having one output channel. When performing upper and lower back testing, the ROMA (14) is connected between the patient's upper back and lower back by a shoulder harness (40) and a waist belt (42). For cervical testing, the ROMA (14) is connected between the patient's head and upper back by a cervical cap (44) and the shoulder harness (40). The output of the IMA (18) is provided via an analog to digital converter (30) to a computer (30). The computer (34) in combination with a software program (36) produces comparative analytical data which is primarily in the form of graphic plots. | We claim: 1. 1. An integrated movement analyzing system comprising: a) a surface electromyography (SEMG) cable assembly comprising a plurality of paired SEMG leads having a first end that terminates at a cable connector and a second end where each lead terminates with an electrode attachment clip, b) a plurality of SEMG electrode pads, where each pair of pads provides two clip attachment protrusions that interface with two skin contact points, where to the protrusions are releasably attached the electrode attachment clips, and where the two skin contact points are adapted to be attached to selected muscle group areas of a human patient, where each said SEMG electrode pad produces a differential analog signal representative of the resistance between the two skin contact points of the patient, c) a range of motion arm (ROMA) having electrical circuit means and mechanical means for producing range of motion analog signals representative of the angular distance produced from selected areas of the patient, d) a functional capacity sensor (FCS) having circuit means for producing a differential analog d-c signal representative of a pulling force exerted by the patient, e) an integrated movement analyzer (IMA) comprising: (1) a surface electromyography section having circuit means for receiving and processing the analog signals from said SEMG electrodes attached to said SEMG cable assembly, (2) a range of motion section having circuit means for receiving and processing the analog signals from said ROMA, (3) a functional capacity section having circuit means for receiving and processing the analog signals from said FCS, and (4) an analog to digital converter (ADC) that receives and further processes the SEMG electrode, ROMA and FCS analog signals from said respective section, f) an isolated power supply having circuit means for supplying the power requirements for operating the circuits of said integrated movement analyzing system, and g) a computer having installed a system software program where said computer receives the processed signals from said ADC for further processing and for the production of data representative of the patient's problems being analyzed. 2. 2. The system as specified in claim 1 wherein said surface electromyography section having circuit means for sampling up to 32 channels of differential surface electromyography analog signals, said range of motion section having circuit means for sampling up to six channels of range of motion arm analog signals, and said functional capacity section having circuit means for sampling up to two channels of functional capacity sensor analog signals, where all the signals are simultaneously measured at sampling speeds of up to 10 KHz for testing time frames. 3. 3. The system as specified in claim 2 wherein said surface eleotromyography section circuit means for receiving and processing the differential analog signals from said surface eleotromyography (SEMG) electrodes comprises: ... |  | A61B005/103
US05551426 | - | 1996-09-03 | Intracardiac ablation and mapping catheter | 1993-07-14 | An assembly of preformed curved enamel-coated ablative tipped endocardial electrodes are housed inside an outer sheath in a preformed geometric arrangement for insertion into heart chambers and application onto the endocardial surface of the heart. The position of the electrodes relative to each other is predetermined by their arrangement on a Teflon bushing which serves as a platform anchored on the end of an inner sheath. The inner sheath is moveable relative to the outer sheath thus allowing graded exposure of the electrodes controlling movement toward the apical and lateral walls of the chamber. Ablative energy is delivered through the 8 mm J-tipped electrode to destroy the arrhythmia focus or reentrant circuit. | What we claim is: 1. 1. An intracardiac ablation and mapping apparatus comprising: a catheter comprising: a housing; a plurality of radially spaced apart insulated electrodes for mapping and ablating having a distal curved portion, said distal curved portion being operatively deployable from said housing; a plurality of insulated wires, each of said insulated wires being attached to one of said plurality of radially spaced apart electrodes for mapping and ablating, and a guidewire, said plurality of insulated wires and said guidewire being at least partially disposed in said housing; and a bushing movably disposed within said housing and attached to a proximal end of each of said insulated wires. 2. 2. The intracardiac ablation and mapping apparatus of claim 1, wherein said catheter comprises a plurality of electrical wires extending through the length of said catheter to said bushing and structure for connecting said plurality of electrical wires connected to said insulated wires. 3. 3. The intracardiac ablation and mapping apparatus of claim 2, wherein each of said insulated wires penetrates said bushing and is attached to one of said plurality of electrical wires. 4. 4. The intracardiac ablation and mapping apparatus of claim 3, wherein said structure for connecting comprises a solder connection connecting each of said insulated wires to one of said electrical wires. 5. 5. The intracardiac ablation and mapping apparatus of claim 4, wherein distal ends of said electrical wires are bound together as a cable having a proximal end exiting said catheter. 6. 6. The intracardiac ablation and mapping apparatus of claim 5, further comprising an electrical connection fastened to the proximal end of said cable. 7. 7. The intracardiac ablation and mapping apparatus of claim 5, further comprising an interface module operably connected to the proximal end of said cable. 8. 8. The intracardiac ablation and mapping apparatus of claim 5, further comprising a chart recorder operably connected to the proximal end of said cable. 9. 9. The intracardiac ablation and mapping apparatus of claim 3, comprising an intracatheter channel within said housing. 10. 10. The intracardiac ablation and mapping apparatus of claim 3, comprising a locking nut operably connected to said guidewire for maintaining the guidewire to a predetermined degree of extension beyond a distal curved portion of the electrodes for mapping and ablating. 11. 11. The intracardiac ablation and mapping apparatus of claim 10, wherein said guidewire comprises an electrode. 12. 12. The intracardiac ablation and mapping apparatus of claim 1, wherein said distal curved portion of the electrodes for mapping and ablating have a reduced caliber and tensile strength relative to the remainder of said electrode. 13. 13. The intracardiac ablation and mapping apparatus of claim 12, wherein said electrodes for mapping and ablating, comprise wire of conductive material wound around said... |  | A61B005/04 A61N001/05
US05520180 | - | 1996-05-28 | Biomedical electrodes containing solid state conductive polymer compositions | 1994-09-27 | Solid state conductive polymer compositions which are ionically-conductive regardless of the amount of water present in the composition are disclosed. The compositions have solvating polymer, ionic salt, and optionally if the composition is not cohesive and pliable, essentially non-volatile plasticizer in an amount sufficient to render the composition cohesive and pliable. Biomedical electrodes having means for electrical communication contacting the compositions are also disclosed. Methods of making the compositions and electrodes are also disclosed. | What is claimed is: 1. 1. A biomedical electrode, comprising: (a) a conductive medium comprising a solid state conductive polymer composition; and (b) means for electrical communication interacting between said conductive medium and electrical equipment; wherein the solid state conductive polymer composition comprises (a) an ionically conductive polymer electrolyte complex formed by a process where the complex is effectively dehydrated by essentially evaporating water, and (b) optionally if the complex is not cohesive and pliable, an essentially non-volatile plasticizer present in an amount sufficient to render the composition cohesive and pliable; said polymer electrolyte complex comprising a solid solution of an ionic salt dissolved in a solvating polymer wherein the complex is ionically conductive after processing; said solvating polymer is selected from the group consisting of crosslinked poly(N-vinyl lactam); crosslinked polyacrylamide and its ionic forms; crosslinked polyacrylic acid and its salts; crosslinked poly(2-acrylamide-2-methylpropane sulfonic acid), its salts, crosslinked copolymers of the acid, crosslinked copolymers of salts of the acids, or mixtures thereof; and combinations thereof. 2. 2. The biomedical electrode according to claim 1, wherein said electrical communication means comprises a conductor member having a conductive interface portion contacting said conductive medium and a tab portion not contacting said conductive medium. 3. 3. The biomedical electrode according to claim 1, wherein the means for electrical communication comprises a conductor member having an eyelet or snap connector contacting the conductive medium. 4. 4. The biomedical electrode according to claim 1, and wherein the plasticizer is present in an amount of from about 65 to about 95 weight percent of the composition to form a cohesive, pliable and pressure-sensitive adhesive composition. 5. 5. The biomedical electrode according to claim 1, wherein said solvating polymer is crosslinked poly(N-vinyl lactam) present in an amount of from about 5 to about 50 weight percent of the composition and wherein said plasticizer is present in an amount of from about 50 to about 90 weight percent of the composition. 6. 6. The biomedical electrode according to claim 5, wherein said poly(N-vinyl lactam) is crosslinked poly(N-vinyl pyrrolidone) present in an amount of from about 20 to about 45 weight percent and wherein said plasticizer is a polyhydric alcohol present in an amount of from about 50 to about 75 weight percent. 7. 7. The biomedical electrode according to claim 6, wherein said polyhydric alcohol comprises glycerin, polyethylene glycol, or mixtures thereof. 8. 8. The biomedical electrode according to claim 6, wherein said ionic salt comprises lithium chloride, lithium perchlorate, sodium citrate, potassium chloride, or mixtures thereof present in an amount of from about 0.5 to about 5 weight percent of the composition. 9. 9. The bio... | Minnesota Mining and Manufactoring Company | A61B005/04 A61N001/04
US05487384 | - | 1996-01-30 | Kinematic assay of plasma glucose concentration without blood sampling | 1994-07-08 | A method is described which can identify the plasma glucose optical signal from the high background in a "total finger spectrum" by causing changes in the signal upon altering glucose concentration by administering a glucose-specific drug such as insulin, and also determine the original concentration by measuring the rate of the change as a first order kinetic dependent on the initial concentration. | I claim: 1. 1. A method for the determination of an in vivo glucose concentration without blood sampling comprising the steps of: (a) directing a beam of light to a body part of a patient; (b) administering a hypoglycemic drug to the patient to impose a kinematic perturbation in the in vivo glucose concentration; (c) identifying an optical absorption band of in vivo glucose measuring an intensity of a glucose signal; (d) measuring a rate of decrease of the intensity of the glucose signal with time; (e) determining an original glucose signal from the rate of decrease measured and (f) converting the original signal into an original in glucose concentration. 2. 2. The method of claim 1, wherein the step of administering the hypoglycemic drug includes the step of administering insulin. 3. 3. A method for identifying instrumental signals associated with in situ cellular components and measuring in vivo a concentration of the components comprising the steps of: (a) administering to a patient a compound specific for the component to be measured, wherein the compound imposes a kinematic perturbation which changes the in vivo concentration of the component specific for the component to be measured; (b) measuring a rate of change of the in vivo concentration of the component; (c) and determining the original in vivo concentration of the component from the rate of change measured. 4. 4. A method for determining in vivo glucose concentrations without blood sampling comprising the steps of: (a) detecting an intensity of glucose signals non invasively by projecting energy through a body part of a patient and detecting energy received through the body part; (b) administering a hypoglycemic drug to the patient (c) sequentially detecting changes in the intensity of the glucose signals; (d) measuring a rate of changing intensity of the sequentially detected glucose signals; and (e) determining an original glucose concentration from the measured rate of changing intensity. 5. 5. The method of claim 4, wherein the step of administering the hypoglycemic drug includes the step of administering insulin. 6. 6. A method for the determination of in vivo glucose concentrations without blood sampling comprising the steps of: (a) administering a hypoglycemic drug to a patient; (b) projecting light through a body part of the patient, measuring a decreasing optical spectrum at subsequent time intervals to obtain difference spectra, and identifying a peak absorbance position of the in vivo glucose from the difference spectra corresponding to the decreasing glucose concentration; (c) plotting changing peak absorbances on a logarithmic axis versus time on a linear abscissa (semi-log plot) to obtain a straight line; (d) interpolating the straight line with a negative slope to the axis logarithmic at time zero for obtaining an original pure glucose absorbance; (e) comparing the original glucose absorbance against a reference table comprising a column ... | Blue Marble Research, Inc. | A61B005/00
US05505932 | - | 1996-04-09 | Method for the preparation of fluorocarbon-containing polymeric shells for medical imaging | 1995-06-06 | In accordance with the present invention, compositions comprising imaging agent(s) contained within polymeric shells are provided. Invention compositions are useful, for example, as contrast agents for magnetic resonance imaging (MRI), ultrasonography, and X-ray computer tomography. The polymeric shell diameter is typically approximately 2 microns in diameter. Consequently, these materials have organ specificity due to rapid scavenging by the reticuloendothial system (RES) or the mononuclear phagocyte (MNP) system upon intravenous injection. Furthermore, polymeric shells of the invention can be used to measure and monitor local oxygen and temperature. Exemplary contrast agents contemplated for use in the practice of the present invention include fluorinated compounds. Fluorinated compounds in general are hydrophobic and as such have limited water solubility. The invention method permits preparation of such compounds in a biocompatible form suitable for ready delivery. | That which is claimed is: 1. 1. A method for the preparation of imaging agent(s) for in vivo delivery, said method comprising subjecting biocompatible polymer capable of being crosslinked by disulfide bonds and said imaging agent(s) in suitable media to ultrasonic irradiation conditions for a time sufficient to promote crosslinking of said biocompatible polymer by disulfide bonds; said crosslinking occuring directly, that is, without a crosslinking agent being used; wherein said agent is substantially completely contained within a polymeric shell, wherein the largest cross-sectional dimension of said shell is no greater than about 10 microns, and wherein said polymeric shell containing agent therein is suspended in a biocompatible aqueous liquid for in vivo delivery. 2. 2. A method according to claim 1 wherein said crosslinking occurs under static conditions of ultrasonic irradiation. 3. 3. A method according to claim 1 wherein said crosslinking occurs under continuous flow conditions of ultrasonic irradiation. 4. 4. The method according to claim 1, wherein said imaging agent is a fluorine-containing magnetic imaging agent selected from: (a) C.sub.x F.sub.2x+y-z A.sub.z, wherein: x=1-30, y=2; or 0 or -2, when x.gtoreq.2; or -4 when x.gtoreq.4, z=any whole number from 0 up to (2x+y-1), and A is selected from H, halogens other than F, -CN, -OR, wherein R is H, alkyl, fluoroalkyl, alkenyl, fluoroalkenyl, alkynyl, fluoroalkynl, aryl, fluoroaryl, alkanoyl, fluoroalkanoyl, alkenoyl, fluoroalkenoyl, alkynoyl, fluoroalkynoyl, (b) [C.sub.x F.sub.2x+y,-z A.sub.z ].sub.a JR.sub.b-a, wherein: x, z, A and R are as defined above, y'=+1; or -1 or -3, when x.gtoreq.2; or -5 when x.gtoreq.4, J=O, S, N, P, Al or Si, a=1, 2, 3, or 4, and b=2 for a divalent J, or 3 for a trivalent J, or 4 for a tetravalent J, (c) A'-[(CF.sub.2).sub.x -O].sub.c -A", wherein: x is as defined above, A' is selected from H, halogens, -CN, -OR, wherein R is H, alkyl, fluoroalkyl, alkenyl, fluoroalkenyl, alkynyl, fluoroalkynyl, aryl, fluoroaryl, alkanoyl, fluoroalkanoyl, alkenoyl, fluoroalkenoyl, alkynoyl, fluoroalkynoyl, A" is selected from H or R, wherein R is as defined above, c=1-300, or ##STR2## wherein: x is as defined above, and c'=2-20, as well as mixtures of any two or more thereof. 5. 5. The method according to claim 1, wherein said biocompatible polymer and imaging agent(s) are subjected to ultrasonic irradiation conditions comprising acoustic power in the range of about 1 up to 1000 watts/cm.sup.2. 6. 6. The method according to claim 1, wherein said biocompatible polymer and imaging agent(s) are subjected to ultrasonic irradiation conditions comprising acoustic power in the range of about 50 up to 200 watts/cm.sup.2. 7. 7. The method according to claim 1, wherein said biocompatible polymer and imaging agent(s) are subjected to ultrasonic irradiation conditions for less than 5 minutes. 8. 8. The method according to claim 1, wherein said bioc... | Vivorx Pharmaceuticals, Inc. | A61B005/055 A61B008/13
US05540234 | - | 1996-07-30 | Peak flow meters | 1994-11-22 | A peak flow meter consists in known fashion of a housing having in it a channel along which a pointer (6) is movable to a distance dependent on the lung function of a patient using the meter. Positioned adjacent the channel are two or more indicators (12) movable along an axis parallel with the channel. Each indicator is preferably shielded from manual contact, and e.g. is movable along its path only by use of a tool. In accordance with the invention, each indicator presents to view two visually-distinguishable areas defining a boundary (24) which can be set at a point along the path of the pointer to indicate limit positions relating to lung function, so as to indicate graphically to the user when he or she might need to take remedial action. | I claim: 1. 1. In a peak flow meter including a meter housing having a face, a channel, a pointer movable along the channel from a start position by a distance which is dependent on the lung function of a patient and, positioned adjacent to the channel, at least two indicators, each indicator being movable independently along an axis substantially parallel with that of the channel and along which each indicator can be displaced axially to vary its position, the improvement consisting of each indicator displaying a boundary between two visually-distinguishable areas. 2. 2. The peak flow meter of claim 1, in which each indicator is of fixed dimensions, and is held in place by friction, with each indicator being shielded from direct contact by means of a cover layer having therein a longitudinally-extending slot through which a tool can be inserted to contact the indicator in order to displace the indicator axially, whereby axial displacement of each indicator can be achieved only by the use of a tool. 3. 3. The peak flow meter of claim 2, in which at least a portion of the cover layer is made of a transparent or translucent material having a slot which extends across the indicators. 4. 4. The peak flow meter of claim 2, in which the cover layer is integral with a fascia plate positioned in a recess in the face of the meter housing, said fascia plate having an outer surface and an undersurface opposite thereto and adjacent the meter housing, whereby each indicator is in frictional engagement with the undersurface of the fascia plate and the recess in the housing. 5. 5. The peak flow meter of claim 4, in which each indicator is in the form of a laminal body either having an integral turned-over flap of resilient material or being of sufficient thickness to be a friction fit between the fascia plate and the face of the housing. 6. 6. The peak flow meter of claim 1, further including a hollow channel secured to the face of the meter housing and in which each indicator takes the form of a body of material movable along the length of the hollow channel. 7. 7. The peak flow meter of claim 6, in which each indicator includes a screw movable from one position in which the indicator is kept in place in the housing to another position in which the indicator is movable with respect to the housing. 8. 8. The peak flow meter of claim 6, in which each indicator takes the form of a body of resilient material having a natural cross-sectional area greater than a cross-sectional area of the hollow channel, whereby each indicator is held in place by frictional forces resulting from compression which is necessary to insert each indicator into the channel. 9. 9. The peak flow meter of claim 1 including a rail, and in which each indicator is in the form of a body of rigid material slidable along the length of the rail, each indicator partially embracing the rail and including means by which the indicator can be locked in place at any desired point along... | Vitalograph (Ireland) Limited | A61B005/093
US05509411 | - | 1996-04-23 | Intravascular sensing device | 1994-01-27 | A system for detecting electrical activity within a patient's heart comprising an elongated intravascular device, such as a catheter or guidewire, having at least one bipolar electrode pair on a distal section of the elongated device to intravascularly detect electrical activity within the patient's heart. The catheter or guidewire preferably has a tubular shaft formed of braided strands which include a plurality of insulated conductors which are electrically connected to the bipolar electrodes. | What is claimed is: 1. 1. An elongated intravascular device for detecting electrical activity within a blood vessel of a patient's heart, comprising: a) an elongated shaft having proximal and distal sections with the distal section being configured to be advanceable through a coronary artery or a cardiac vein of a patient's heart; b) at least one pair of sensing electrodes mounted on the distal section with the electrodes being electrically connected to separate electrical conductors which extend to the proximal section of the elongated shaft; and c) a manually shapable flexible guiding tip which extends axially in a distal direction from the sensing electrodes on the distal section and which is configured to be readily advanced through a blood vessel of the patient's heart. 2. 2. The intravascular sensing device of claim 1 wherein the elongated shaft is a tubular member formed by strands which include a plurality of insulated electrical conductors. 3. 3. The intravascular sensing device of claim 2 where the strands are braided into the tubular member. 4. 4. The intravascular device of claim 2 wherein the tubular member has an inner lumen extending therein configured to slidably receive a guidewire. 5. 5. The intravascular device of claim 4 wherein the inner lumen has a diameter of less than about 0.022 inch. 6. 6. The intravascular device of claim 2 wherein the tubular member has a tubular lining which defines an inner lumen extending therein. 7. 7. The intravascular device of claim 6 wherein the tubular lining is formed of a lubricous material. 8. 8. The intravascular device of claim 7 wherein the lubricous material is a fluoropolymer. 9. 9. The intravascular sensing device of claim 1 wherein a plurality of electrode pairs are mounted on the distal shaft section. 10. 10. The intravascular device of claim 9 wherein there is a spacing of about 2 to about 10 mm between adjacent electrode pairs. 11. 11. The intravascular device of claim 9 wherein there is a spacing of about 5 to about 8 mm is between adjacent electrode pairs. 12. 12. The intravascular device of claim 1 wherein there is a spacing of about 0.25 to about 2 mm between the electrodes of said at least one electrode pair. 13. 13. The intravascular device of claim 1 wherein there is a spacing of about 0.5 to about 1.25 mm between the electrodes of an electrode pair. 14. 14. The intravascular device of claim 1 wherein the electrodes are circular bands of electrical conducting materials having widths of about 0.25 to about 1 mm. 15. 15. The intravascular device of claim 1 wherein the shaft has an inner lumen extending therein, an elongated core member is disposed within the inner lumen of the shaft and a distal extremity of the elongated core member forms at least in part the manually shapable guide tip. 16. 16. The intravascular device of claim 15 wherein the guide tip includes a flexible member which is disposed about the distal extremity of the core memb... | Cardima, Inc. | A61B005/04
US05503159 | - | 1996-04-02 | Method for enhancement of late potentials measurements | 1995-03-17 | An ECG recorder and playback unit which includes software-implemented digital signal processing filters which include a method for generating a heart rate variability (HRV) and late potential measurements. The HRV method includes playing back the ECG data on the playback unit and a defining a reference point, usually corresponding to the R-wave peak, on each output ECG signal. An initial period is determined between the reference points. The period is then adjusted so as to align the reference points of the output ECG signals. The amount by which the ECG signals are adjusted is determined by computing a phase difference at a predetermined reference frequency and dividing the phase difference by the reference frequency to produce a period difference. The period is then adjusted by the period difference by adding the period difference to the measured period. The adjusted period is then used to compute the HRV measurement using statistical techniques. In an alternative embodiment of the HRV measurement, an interpolation technique is used to increase the accuracy of the reference point definition and thereby increase the accuracy of the period determination. A phase-ramp technique is employed to improve the frequency resolution of the ECG signal to improve the detection of late potentials. | I claim: 1. 1. A method of detecting late potentials comprising the steps of: extracting a first ECG pulse from an ECG sequence; extracting a second ECG pulse from said ECG sequence; computing a phase difference between said first ECG pulse and said second ECG pulse; deriving a phase ramp that represents the phase difference between said first ECG pulse and said second ECG pulse; applying the phase ramp to the second ECG pulse to align said first ECG pulse and said second ECG pulse, thereby obtaining aligned ECG signals; combining the aligned ECG signals to obtain combined ECG signals; determining the late potentials from the combined ECG signals; and displaying the late potentials. 2. 2. The method of claim 1 in which the step of computing a phase difference between said first ECG pulse and said second ECG pulse comprises the steps of: performing a first FFT on the first ECG pulse to produce a first frequency response, said first frequency response including a first phase response for the first ECG pulse; performing a second FFT on the second ECG pulse to produce a second frequency response, said second frequency response including a second phase response for the second ECG pulse; detecting the phase of the first ECG pulse at a reference frequency on the first phase response to obtain a first detected phase; detecting the phase of the second ECG pulse at the reference frequency on the second phase response to obtain a second detected phase; and subtracting the second detected phase from the first detected phase to produce the phase difference. 3. 3. The method of claim 2 wherein: the step of combining the aligned ECG signals comprises the step of summing the first frequency response of the first ECG pulse with the second frequency response of the second ECG pulse to obtain a summed frequency response; wherein the step of determining the late potentials from the combined ECG signals comprises the steps of; measuring an amplitude of the summed frequency response in a predetermined frequency range to obtain a measured amplitude; and comparing the measured amplitude with a predetermined maximum amplitude, wherein a late potential occurs where the measured amplitude exceeds the predetermined maximum amplitude. | Hewlett-Packard Company | A61B005/0452
US05531227 | - | 1996-07-02 | Imaging device and method | 1994-01-28 | A method and apparatus for obtaining and displaying in real time an image of an object obtained by one modality such that the image corresponds to a line of view established by another modality. In a preferred embodiment, the method comprises the following steps: obtaining a follow image library of the object via a first imaging modality; providing a lead image library obtained via the second imaging modality; referencing the lead image library to the follow image library; obtaining a lead image of the object in real time via the second imaging modality along a lead view; comparing the real time lead image to lead images in the lead image library via digital image analysis to identify a follow image line of view corresponding to the real time lead view; transforming the identified follow image to correspond to the scale, rotation and position of the lead image; and displaying the transformed follow image, the comparing, transforming and displaying steps being performed substantially simultaneously with the step of obtaining the lead image in real time. | What is claimed is: 1. 1. A method for obtaining and displaying an image of an object comprising the following steps: (1) obtaining a follow image library of the object via a first imaging modality; (2) obtaining a real time lead image of the object via a second imaging modality along a lead view; (3) referencing the real time lead image to the follow image library via digital image analysis to identify a follow image line of view corresponding to the lead view; (4) transforming a follow image to correspond to the scale, rotation and position of the real time lead image; and (5) displaying the transformed follow image without displaying the real time lead image, the referencing, transforming and displaying steps being performed substantially in real time after the step of obtaining the real time lead image. 2. 2. The method of claim 1 further comprising slicing the transformed follow image to a selected depth prior to the displaying step. 3. 3. An imaging apparatus comprising: a follow image library; a lead imager; a see-through display; and processing means for interreferencing in real time images from the lead imager with a follow image from the follow image library and for displaying images on the see-through display. 4. 4. The apparatus of claim 3 further comprising a depth controller for selecting a depth at which a follow image should be sliced. 5. 5. The apparatus of claim 3 further comprising a lead image library, the processing means further comprising means for interreferencing in real time images from the lead imager with a lead image from the lead image library. 6. 6. The apparatus of claim 3 wherein the see-through display comprises means for mounting the display on a user's head. 7. 7. A method for obtaining and displaying an image of an object having an exterior surface and an interior, the method comprising the following steps: (1) obtaining a follow image library of the object via a first imaging modality; (2) obtaining a real time lead image of the exterior surface of the object via a second imaging modality substantially along a user's line of sight to the exterior surface; (3) referencing the lead image to the follow image library to identify a follow image line of view corresponding to the line of sight; (4) transforming a follow image to correspond to the scale, rotation and position of the real time lead image; and (5) displaying the transformed follow image, the referencing, transforming and displaying steps being performed substantially in real time after the step of obtaining the real time lead image. 8. 8. The method of claim 7 wherein the displaying step comprises forming a composite image from the real time lead image and the transformed follow image and displaying the composite image. 9. 9. The method of claim 7 wherein the referencing step comprises segmenting the real time lead image and the follow image into first and second sets of subobjects. 10. 10. The method of claim 9 wherei... | Schneider Medical Technologies, Inc. | A61B005/00
US05570694 | - | 1996-11-05 | Blood pressure measuring device and a method of controlling the cuff pressure in a blood pressure measuring device | 1994-09-08 | For controlling the cuff pressure in a blood pressure measuring device, the volume flow between a pump for filling the cuff and a valve for emptying the cuff on the one hand and the cuff on the other hand is detected by a flow sensor whose output signal is integrated by means of an integration circuit for producing an actual volume value. A computer unit for controlling the pump and the valve produces the control signals on the basis of this volume value formed by integration as well as on the basis of at least one quantity representative of the pressure/volume dependence of the cuff pressure. | I claim: 1. 1. A blood pressure measuring device comprising: a cuff which in use is wrapped around a part of the patient's body; a pressure adjustment device for controlled filling and emptying of the cuff; a flow sensor arranged between said pressure adjustment device and said cuff; an integration means connected to be responsive to said flow sensor for producing a volume value; and a control means for controlling the pressure adjustment device on the basis of the volume value produced by said integration means as well as on the basis of at least one quantity representative of a pressure/volume dependence of a cuff pressure on a cuff-filling volume. 2. 2. A blood pressure measuring device according to claim 1, wherein the control means has a structural design of such a nature that it detects a gradient of the pressure/volume function on the basis of the respective actual volume values at two predetermined pressure values as the representative quantity. 3. 3. A blood pressure measuring device according to claim 1, wherein the control means has a structural design of such a nature that it stores a pressure/volume function in the form of a plurality of actual volume values at a plurality of predetermined pressure values as a measured curve or measurement table. 4. 4. A blood pressure measuring device according to claim 1, wherein the control means has a structural design of such a nature that it supplies a control signal to pressure generation device so that said pressure generation device fills the cuff until the pressure signal received from the pressure sensor reaches a maximum pressure value; determines the quantity representative of a pressure/volume function; calculates a target volume value for a respective next pressure step; supplies to a valve the control signal for emptying the cuff until the actual volume value received from the integration means corresponds to the target volume value; switches off the control signal for the valve so as to close said valve; compares, when a predetermined period of time has elapsed after closing of the valve, the actual pressure with a target pressure of the present pressure step so as to detect a pressure deviation; and takes into account the thus detected pressure deviation upon determining the target volume value for the next pressure step. 5. 5. A blood pressure measuring device according to claim 1, wherein the flow sensor is provided with the following features: a flow area of reduced-diameter located between the cuff on one side and a pressure generation device as well as a valve on the other side; a differential pressure sensor having its pressure inputs connected to the ends of the reduced-diameter flow area; and a linearization means arranged downstream of said differential pressure sensor and having its output connected to the input of the integration means. 6. 6. A blood pressure measuring device comprising: a cuff which in use is wrapped around a part of the patie... | Hewlett-Packard Company | A61B005/02
US05579780 | - | 1996-12-03 | Manual guidewire placement device | 1994-10-11 | An improved manual guidewire placement device to facilitate successful guidewire placement into a blood vessel by minimizing risks of needle tip disengagement with a penetrated blood vessel and by minimizing risks of blood vessels overpenetration.;The device comprises a needle, a guidewire slideable within the needle, means of manually creating vacuum to accelerate backflow of blood upon occurred blood vessel penetration, means for manually advancing the guidewire, said means for manually advancing the guidewire being actuated by said means for creating the vacuum.;Actuation of said means for guidewire advancement may be either achieved by release of said means for guidewire advancement, said advancing means being positioned within easy reach of the operator's hand which creates the vacuum, so that no repositioning of the vacuum creating hand nor a two hands operation is required, or may be accomplished by conversion of the manual action exerted upon said vacuum creating means into a guidewire advancing action exerted upon said means for advancing the guidewire. The above features are aimed at minimizing loss of needle tip engagement within the blood vessel and at preventing overpenetration. | What we claim is: 1. 1. A guidewire placement device for insertion of a guidewire into the interior of a blood vessel comprising: a hollow needle, for the passage of (said) a guidewire, said needle having a tip, a vacuum means for enclosure of a vacuum pressure, said hollow needle being in flow communication with said vacuum means, means for manually creating said vacuum pressure within said vacuum means, means for manually advancing said guidewire, said means for manually advancing being actuable by said means for manually creating said vacuum. 2. 2. The device of claim 1 wherein said means for manually creating said vacuum actuates said means for manually advancing said guidewire by releasing locking means releasably retaining said guidewire for manual advancement. 3. 3. The device of claim 1 wherein said means for manually creating vacuum actuates said means for manually advancing said guidewire by a conversion of a manual action exerted upon said vacuum creating means into a guidewire advancing action upon said means for advancing said guidewire. 4. 4. The device of claim 1 wherein said means for manually creating said vacuum is a manually displaceable piston means. 5. 5. The device of claim 4 wherein said piston means has a handle for said manual displacement. 6. 6. The device of claim 3 wherein said conversion of said manual action exerted upon said vacuum creating means into a guidewire advancing action upon said means for advancing said guidewire is actuable by engaging means comprising means for engagement of said manual vacuum creating means with said means for advancing said guidewire. 7. 7. The device of claim 6, wherein said means for engagement of said manual vacuum creating means with said means for advancing said guidewire comprises means converting a manual withdrawal movement exerted upon said vacuum creating means into a movement in opposite direction of said guidewire advancing means. 8. 8. The device of claim 6 wherein said engaging means comprises a lever means adapted to transfer said manual action being exerted upon said manual vacuum creating means to said means for advancement of said guidewire. 9. 9. The device of claim 6 wherein said engaging means comprises a toothed wheel means adapted to transfer said manual action exerted upon said manual vacuum creating means to said means for advancement of said guidewire. 10. 10. The device of claim 6 wherein said engaging means comprises a rotating means engaging, by friction, said manual vacuum creating means with said means for advancement of said guidewire. 11. 11. The device of claim 6 wherein said engaging means comprises a coupling means connecting said manual vacuum creating means with said means for advancement of said guidewire to cause advancement of said guidewire to an advanced position upon manual action exerted on said vacuum creating means. 12. 12. The guidewire placement device of claim 1 further comprising: means for sensing penetra... |  | A61B005/00
US05549116 | - | 1996-08-27 | Vest for the physiological monitoring of children | 1995-08-08 | The invention relates to the field of physiological monitoring of ambulatory patients. More specifically, the invention is a vest to be worn by young patients (children) wherein a pouch on the backside of the vest is provided for the placement of a Holter, or similar, physiological monitor. Placement of the monitoring device in this manner makes it difficult for a child to disturb or otherwise manipulate the device. The vest is placed over the child's head and attached via straps that run under the child's arms. In one embodiment, the straps are lengths of material that can be tied in a double-knot, making it difficult for the child to remove the vest. Straps of this design also allow the vest to be easily fitted to children of different sizes. In yet another embodiment, the pouch consists of a series of elastic-like straps. Essential features of this latter embodiment are that the straps hold the physiological monitoring device securely and that the device is substantially inaccessible to the child patient while being worn. The specific arrangement of a back-side pouch that is substantially inaccessible to a child, in combination with the ability to adapt the vest to children of differing sizes provides a stable setup in which high quality physiological data can be obtained from an ambulatory child. | What is claimed is: 1. 1. A child's vest for carrying a physiological monitoring device, said vest comprising: (a) a body consisting of an essentially rectangular piece of material forming a front panel and a back panel, said back panel having an upper portion, said body further having a hole centrally located; (b) a pouch consisting of a plurality of elastic straps for enclosing said physiological monitoring device, said pouch being centrally located in the upper portion of the back panel; (c) means for securely enclosing said physiological monitoring device in said pouch; and (d) means for adjustably connecting said front panel to said back panel. 2. 2. A method for monitoring a physiological characteristic of a child comprising the steps of: (a) placing a vest on the child, said vest having a body consisting of an essentially rectangular piece of material forming a front panel and a back panel, said back panel having an upper portion, wherein said back panel has a pouch for enclosing a physiological monitoring device, said pouch being centrally located in the upper portion of the back panel; (b) placing a physiological monitoring device in said pouch, said physiological monitoring device being capable of measuring said physiological characteristic; and (c) monitoring said physiological characteristic. | Texas Children's Hospital | A61B005/402 A41D001/4
US05560358 | - | 1996-10-01 | Connector design for multi-contact medical electrode | 1994-09-08 | An electrical brain contact device and device for connecting a plurality of lead wires with individual take-up terminals is described. The lead wires in the brain contact device extend to a terminal mount with an array of lead-wire terminals on it. A connector assembly includes a connector block with a matching array of take-up terminals and an elongate cavity to receive the terminal mount, and a mechanism to removably draw the take-up terminals into terminal-to-terminal contact with the terminal mount to facilitate electrical connection. | Therefore, what we claim by U.S. Letters Patent are the following: 1. 1. In a medical electrode having a plurality of tissue contact electrodes which has a plurality of separate lead wires for each of said tissue contact electrodes, and which lead from said tissue contact electrodes to a terminal mount, said terminal mount being connected to a connector means to make electrical connection with each of said lead wires, the improvement comprising: a. said terminal mount having a first electrical contact array which comprises individual first electrical contact array electrical contacts which are individually connected to said lead wires and thus to said tissue contact electrodes; and; b. said connector means comprising: a connector housing having a longitudinally extending space within it and, a second electrical contact array located within said space which comprises individual second electrical contact array electrical contacts; an actuator means located within said space for controlling the position of the second electrical contact array electrical contacts relative to the first electrical contact array electrical contacts; said first electrical contact array being adapted to fit into said space, and said actuator means and said connector housing and said space being so adapted and cooperatively connected to said second electrical contact array that said actuator means can move with respect to said connector housing in such a way that when said first electrical contact array is fit into said space and said actuator means is moved with respect to said connector housing, said actuator means allows said second electrical contact array to move inwardly relative to said space, without acting through said first electrical contact array, and thereby allowing said second electrical contact array to contact said first electrical contact array without said actuator means being in physical contact with said second electrical contact array, whereby said first electrical contact array electrical contacts make individual electrical contact with said second electrical contact array electrical contacts, and thus said second electrical contact array electrical contacts make individual electrical connection with said tissue contact electrodes through said lead wires. 2. 2. The apparatus of claim 1 wherein said space comprises an elongated cavity in said connector housing, said elongated cavity having communication with a region outside of said connector housing by a hole in said connector housing at one end of said elongated cavity, and said first electrical contact array comprises a sheathing with lead wires therein, and said first electrical contact array electrical contacts being a substantially linear electrical contact array of electrical contacts along said sheathing and whereby said linear electrical contact array can be inserted through said hole into said elongated cavity. 3. 3. The apparatus of claim 2 wherein said second electrical contact ar... | Radionics, Inc. | A61B005/04
US05498261 | - | 1996-03-12 | Thermal angioplasty system | 1991-12-20 | A system for thermal angioplasty provides electrical power to a heating coil located inside a dilatation balloon, receives a signal from a sensor at the coil indicating its temperature and also receives signals from balloon sensors indicating the temperature at their respective positions. An isolation transformer is used to provide RF power and the sensor signals are optically coupled to provide increased electrical isolation for the patient. The heating coil temperature sensor signal is compared to high and low temperature limits and if either is exceeded, a fault signal is generated. The sensor signals from the balloon are compared to predetermined high temperature limits and if exceeded, fault signals are generated. The current drawn from the battery is compared to a predetermined current level and if exceeded, a fault signal is also generated. Upon generation of any of the fault signals, the electrical power to the heating coil is interrupted by fault detection circuitry. An RF ON reset switch is provided to prevent the inadvertent application of RF power to the heating coil. Materials used in the connectors and in the RF generator for connections to the catheter electrical leads are compatible with those leads to avoid a thermocouple effect. | What is claimed is: 1. 1. A power generator for providing electrical power to a heating element of a catheter, the heating element having a temperature, the power generator comprising: a temperature sensor for providing a temperature signal representative of the temperature at the heating element; comparator means for comparing the temperature signal to signals representative of a predetermined temperature range and for providing a fault signal when the temperature signal indicates a temperature outside the range; power source means for providing power to the heating element and for interrupting the power to the heating element in response to the fault signal; alarm generator means for providing an alarm in response to the fault signal; first isolation means for providing a first ground in the power generator for electrically interconnecting components of the power generator and for isolating the first ground from earth ground; and second isolation means for isolating the temperature signal from both the first ground and earth ground. 2. 2. The power generator of claim 1 wherein the second isolation means includes an optical coupler which converts the temperature signal from the sensor into an optical signal. 3. 3. The power generator of claim 2 wherein the second isolation means includes an isolation transformer which couples the power from the power source means to the heating element by inductive coupling. 4. 4. A power generator for providing electrical power to a heating element of a catheter, the heating element having a temperature, the power generator comprising: a temperature sensor for providing a temperature signal representative of the temperature at the heating element; comparator means for comparing the temperature signal to signals representative of a predetermined temperature range and for providing a first fault signal when the temperature signal indicates a temperature outside the range; a manually resettable power source means for providing power to the heating element and for interrupting the power to the heating element in response to a fault signal until a manual reset of the power source means has occurred; the power source means including a battery which provides current to the heating element; a battery current comparator means for comparing the current from the battery to a predetermined threshold current level and for providing a second fault signal if the predetermined current threshold level is exceeded; wherein the power source means is responsive to both the first and the second fault signals to interrupt electrical power to the heating element; and alarm generator means for providing an alarm in response to both the first and the second fault signals. 5. 5. A power generator for providing power to a heating element of a catheter which has a dilatation balloon, the heating element having a temperature, the power generator comprising: a first temperature sensor for providing a first sensor sig... | Advanced Cardiovascular Systems, Inc. | A61B005/00
US05496536 | - | 1996-03-05 | Percutaneous lymphography | 1995-04-25 | Injectable contrast agents of great clinical importance for lymphography, characterized by non-water soluble particle sizes between about 5 or 10 nm and about 500 or 900 nm, which have selective distribution to lymph nodes upon percutaneous administration and can be imaged with millimeter resolution. Also disclosed are methods for performing percutaneous lymphography using these contrast agents. | I claim: 1. 1. A method for diagnosing disease affecting the lymph nodes through indirect lymphography using ultrasound or magnetic resonance imaging, comprising the steps of: interstitially administering a diagnostically effective, non-toxic amount of a non-radioactive contrast agent to a mammal, wherein said agent is in particulate or colloidal form, said agent having a mean particle size from about 5 to about 900 nanometers in diameter and being imageable with sufficient resolution through ultrasound or magnetic resonance imaging to permit visualization of intranodal architecture; permitting the contrast agent to localize in the lymph nodes; and imaging the lymph nodes of the mammal in which said contrast agent has localized with magnetic resonance imaging or ultrasound within about 1 month of said administration. 2. 2. A method according to claim 1, wherein at least 80% (by volume) of said particles are between about 10 and about 500 nanometers in diameter. 3. 3. A method according to claim 1, wherein the mean particle size is between about 10 and about 500 nanometers. 4. 4. A method according to claim 1, wherein said particles belong to the superparamagnetic or ferromagnetic class of agents. 5. 5. A method according to claim 1, wherein said particles comprise insoluble metal colloids. 6. 6. A method according to claim 1, wherein said imaging is performed by MRI. 7. 7. A method according to claim 1, wherein said imaging is performed by ultrasound. 8. 8. A method according to claim 1, wherein said administration comprises subcutaneously injecting a hand, foot, or limb to image axillary, popliteal, or lingual nodes. 9. 9. A method according to claim 1, wherein said administration comprises subcutaneously injecting the chest or face to image the axillary or cervical nodes. |  | A61B005/055 A61B008/13
US05540231 | - | 1996-07-30 | Method and apparatus for measuring blood pressure | 1995-03-27 | An improved apparatus and method for measuring blood pressure. The user operates a manual, foot-powered air pump having a set switch to supply air of varying volumes per stroke to a sphygmomanometer, reducing strain to the hands, wrists and forearm. | What is claimed is: 1. 1. An apparatus for measuring blood pressure, comprising: (A) an inflatable cuff for stopping blood flow in a person's limb; (B) a pressure gauge, in pneumatic communication with said inflatable cuff, for indicating the pressure within said inflatable cuff; (C) bleed valve means for controllably releasing air pressure from said inflatable cuff; (D) foot-powered air pump means, said means using only mechanical energy provided by the user's leg to pump air, in pneumatic communication with said inflatable cuff, for supplying pressure to said inflatable cuff and further having one-way check valve means whereby air supplied by said foot-powered air pump means is prevented from flowing back through said pump, and (E) set switch means for setting said foot-powered air pump means to deliver a predetermined volume of air per stroke that a user applies to said foot-powered air pump means. 2. 2. The apparatus of claim 1 wherein the foot-powered pump means incorporates a piston within a cylinder to pump air to said inflatable cuff. 3. 3. The apparatus of claim 1 wherein the foot-powered pump means incorporates a bellows to pump air to said inflatable cuff. 4. 4. A method for measuring blood pressure, comprising the steps of: (A) securing an inflatable cuff around an upper limb of a person; (B) determining a convenient amount of air per stroke of foot-powered air pump means to inflate said inflatable cuff; (C) setting set switch means on foot-powered air pump means to deliver the desired air per stroke of foot-powered air pump means; (D) operating foot-powered air pump means solely by providing mechanical energy to compress air with a user's leg to supply a pressure to said inflatable cuff until the pressure in said inflatable cuff exceeds the systolic blood pressure of a person; (E) releasing the pressure from said inflatable cuff while listening for Korotkov sounds, and (F) recording the systolic and diastolic blood pressure indicated by the Korotkov sounds. |  | A61B005/00
US05522662 | - | 1996-06-04 | Clinical thermometer | 1994-03-31 | A clinical thermometer for measuring the temperature of a living body in a noncontacting manner by receiving infrared radiation from an eardrum or a body surface. An infrared sensor senses infrared radiation incident through an opening portion for narrowing the angle of the field of view of the infrared sensor. An electrical signal from the infrared sensor is converted into the value of the temperature of an object to be measured. A maximum value TP.sub.ob of the converted temperature values is detected. In this manner, the maximum value TP.sub.ob detected when a predetermined time has elapsed from the start of the measurement is determined as the temperature of the object to be measured. The predetermined time at which the measurement is ended is extended in accordance with the time elapsed when the maximum value TP.sub.ob is detected, thereby determining the temperature of the object to be measured. | What is claimed is: 1. 1. A clinical thermometer for measuring a temperature of a living body in a noncontacting manner by receiving infrared radiation from an object to be measured, the thermometer comprising: narrowing means for narrowing an angle of a field of view of an infrared sensor for sensing infrared radiation; converting means for converting an electrical signal from the infrared sensor into a temperature value of the object to be measured; detecting means for detecting a maximum value of the temperature values converted by said convening means; timer means for measuring a predetermined time period; temperature determining means for determining the temperature of the object to be measured, based on the maximum value detected by said detecting means when said timer means measures lapse of the predetermined time period from the start of the measurement; control means for extending the predetermined time period to an extended predetermined time period if said timer means measures a time period longer than the predetermined time period when said detecting means detects the maximum value, and for causing said temperature determining means to determine the temperature of the object to be measured when said timer means measures lapse of the extended predetermined time period. 2. 2. The clinical thermometer according to claim 1, further comprising sound generating means for generating sound when the maximum value detected by said detecting means is updated. 3. 3. The clinical thermometer according to claim 1, wherein said narrowing means has a long, substantially cylindrical member for guiding the infrared radiation to said infrared sensor. 4. 4. The clinical thermometer according to claim 1, wherein said narrowing means includes a lens having a high infrared transmittance. 5. 5. The clinical thermometer according to claim 1, further comprising display means for displaying information indicating the temperature of the object to be measured. 6. 6. The clinical thermometer according to claim 1, wherein said converting means includes A/D-converting means for converting the electrical signal from said infrared sensor into a digital signal, and means for processing the digital signal to obtain a digital value and for estimating the temperature value of the object to be measured from said digital value. 7. 7. The clinical thermometer according to claim 6, wherein said control means extends the predetermined time period in accordance with the number of the digital value obtained before said detecting means detects the maximum value. 8. 8. The clinical thermometer according to claim 6, wherein said means for estimating a temperature value of the object to be measured estimates the temperature value by referencing a table based on the digital value, and said converting means further includes smoothing means for smoothing the digital value and the temperature value estimated by said temperature estimating means. 9. 9. The clinica... | Terumo Kabushiki Kaisha | G01J005/08 A61B005/00
US05482051 | - | 1996-01-09 | Electromyographic virtual reality system | 1994-03-10 | A finite element model of a structure is manipulated according to electromyographic signal from the musculature of an operator. The resulting forces are fed back to the operator and a display provides visual feedback of the resulting displacements. | What is claimed: 1. 1. A method of manipulating a computer simulation of a physical structure in response to an operator having musculature, said method comprising: detecting an electromyographic signal from said musculature; producing a force signal in response to said electromyographic signal; applying said force to a computer model of said physical structure, said model having nodes; determining force values and displacements for said nodes; and providing a visual representation of said model, said representation being formed in response to said displacements. 2. 2. A method according to claim 1, wherein said electromyographic signal is from operator hand muscles. 3. 3. A method according to claim 1, wherein said step of producing a force signal includes determining a statistical value of said electromyographic signal and providing a force signal corresponding to said statistical value according to a predetermined calibration curve. 4. 4. A method according to claim 1, wherein said model is a finite element model. 5. 5. A method according to claim 1, further comprising providing a force to said musculature in response to said force values. 6. 6. An apparatus for manipulating a computer simulation of a physical structure in response to an operator having musculature, said apparatus comprising: a detector for detecting an electromyographic signal from said musculature; a signal processor producing a force signal in response to said electromyographic signal; a modelling engine containing a computer model of said physical structure, said model having nodes and said force signal being applied to said model to determine force values and displacements for said nodes; and a visual display, said display displaying a representation of said model being deformed in response to said displacements. 7. 7. An apparatus according to claim 6, wherein said electromyographic signal is from operator hand muscles. 8. 8. An apparatus according to claim 6, wherein said signal processor includes means to determine the mean-square value of said electromyographic signal and a look-up table to provide a force signal in response to said mean-square value. 9. 9. An apparatus according to claim 6, wherein said model is a finite element model. 10. 10. An apparatus according to claim 6, further comprising a force feedback device that provide a force to said musculature in response to said force values. 11. 11. An apparatus for manipulating a computer simulation of a physical structure in response to an operator having musculature, said apparatus comprising: a sensor connected to said musculature for sensing an electromyographic signal; a band pass filter communicating with said sensor for filtering said electromyographic signal; a mean-square calculating device communicating with said filter for determining the mean-square value of said filtered electromyographic signal; a look-up table communicating with said calculating device, said mean-sq... | The University of Akron | A61B005/04
US05555888 | - | 1996-09-17 | Method for automatic, adaptive, active facilitation to access myocardial electrical instability | 1995-02-27 | A method and apparatus continuously, automatically, and adaptively facilitate the electrical activity of a patient's heart by pulsing the heart with current. The method and apparatus further continuously, automatically, and adaptively monitor the resulting electrical activity of the patient's heart to assess the patient's likelihood for myocardial electrical instability. The method comprises the steps of injecting current across the patient's heart, monitoring the patient's electrocardiogram for the effects of these current pulses, and adapting the current pulses continuously and automatically to maximize the effects, thereby assessing a patient's likelihood of sudden cardiac death. | That which is claimed is: 1. 1. A method for assessing a patient's myocardial electrical instability, comprising the steps of: (a) injecting a plurality of electromagnetic energy pulses into said patient's body; (b) monitoring a plurality of electrocardiographic signals from said patient; (c) recording changes in said electrocardiographic signals caused by said injecting of said electromagnetic energy pulses; and (d) nonlinearly optimizing said injecting of said electromagnetic energy pulses automatically to maximize said recorded changes, whereby said myocardial electrical instability is assessed. 2. 2. The method of claim 1, wherein said monitoring further comprises the step of filtering said electrocardiographic signals with a state-variable active filter cascaded in a plurality of low-pass filter sections, high-pass filter sections, and notch filter sections. 3. 3. The method of claim 2, wherein said low-pass filter sections have adjustable filtering characteristics and are controlled by a microcontroller and wherein said high-pass filter sections have adjustable filtering characteristics and are controlled by said microcontroller, whereby said microcontroller adjusts said filtering characteristics in real-time. 4. 4. The method of claim 1, wherein said injecting is controlled by a first microcontroller, wherein said monitoring is controlled by a second microcontroller, and further comprising the step of switching between said injecting and said monitoring with a third microcontroller, whereby said steps of injecting and monitoring operate synchronously and in parallel. 5. 5. The method of claim 4, wherein said microcontrollers comprise a plurality of high-performance, programmable, microcontroller integrated circuits coupled in a master-slave arrangement and controlled by a master data clock. 6. 6. The method of claim 1, wherein said monitoring further comprise the steps of: (a) continuously injecting a very high-frequency, high-impedance current source separate from said injecting of said electromagnetic energy pulses; (b) continuously monitoring voltage levels derived from said injecting of said high-impedance current source; and (c) signaling an alarm when said voltage levels exceed a predetermined threshold, whereby a failure of an electrocardiograph wire or an electrode is detected. 7. 7. The method of claim 1, wherein said nonlinearly optimizing comprises the steps of a simplex method. 8. 8. The method of claim 1, wherein said nonlinearly optimizing comprises the steps of a direction-set method. 9. 9. The method of claim 1, wherein said nonlinearly optimizing comprises the steps of a conjugate gradient method. 10. 10. The method of claim 1, wherein said nonlinearly optimizing comprises the steps of a variable metric method. 11. 11. The method of claim 1, wherein said recording changes in said plurality of electrocardiographic signals comprises the steps of: (a) collecting said recorded changes into an elec... |  | A61B005/452
US05555894 | - | 1996-09-17 | Force sensation exhibiting device, data input device and data input equipment | 1994-05-02 | A data input device includes a housing which can be grasped by a hand. The housing is equipped with a detecting device that detects a displacement or pressure at a portion of the housing on which fingers are placed when the housing is grasped by the hand. The data input device may include plural sensors to detect displacement or pressure at several different finger belly portions of the fingers. Also, plural sensors may be provided for each finger belly portion. The data input device may be used to control the movement of remotely located mechanical fingers or virtual fingers shown on a display. | What is claimed is: 1. 1. A data input device, comprising: a housing which can be grasped by a hand, wherein the housing is equipped with a detecting means for detecting a displacement or a pressure at a portion of the housing on which fingers are placed at a time of the grasping by the hand, wherein the detecting means provides input data, and the data input device includes a means for determining an integral value or an incomplete integral value of a force detected by the detecting means, wherein the input data is optionally based on the integral value or the incomplete integral value of the force detected by the detecting means. 2. 2. A data input device according to claim 1, wherein the integral value or the incomplete integral value is utilized when a value of the force detected by the detecting means exceeds a predetermined value, and when the value of the force detected by the detecting means is below the predetermined value, the input data is based on the value of the force detected by the detecting means. 3. 3. A data input device according to claim 1, further including an auxiliary input means for inputting information relating to a position and posture of whole fingers. 4. 4. A data input device according to claim 3, wherein the auxiliary input means includes plural axes force detecting means. 5. 5. A data input device according to claim 3, wherein the auxiliary input means and the housing of the data input device are mounted on a common base. 6. 6. A data input device according to claim 5, wherein the housing of the data input device and the auxiliary input means are disposed on the common base such that they are operated by separate hands of one operator. 7. 7. A data input device according to claim 3, wherein the auxiliary input means includes an arm portion and a polyaxes force sensor section, wherein the housing of the data input device is connected to a first end of the arm portion and the polyaxes force sensor section is connected to a second end of the arm portion, such that when an operation is performed to change a position of the data input device, a force corresponding to the operation is applied to the polyaxes force sensor section. 8. 8. A data input device according to claim 1, wherein the housing of the data input device is substantially cylindrical shaped. 9. 9. A data input device according to claim 1, further including a manipulator, wherein the housing of the data input device is mounted at a tip of the manipulator, such that a position and posture of the data input device is movable with plural degrees of freedom. 10. 10. A data input device according to claim 9, further including a repulsive force generator to generate a repulsive force in the data input device. 11. 11. A data input device according to claim 1, wherein the housing of the data input device is substantially cylindrical shaped, and a diameter-adjusting means is provided on the housing for adjusting a size of a diameter of th... | Matsushita Electric Industrial Co., Ltd. | A61B005/103
US05480439 | - | 1996-01-02 | Method for periprosthetic bone mineral density measurement | 1994-02-01 | A method of evaluating bone density around a radiolucent composite prosthesis establishes an implant boundary by fitting a stored template to radio-opaque reference markers embedded in the prosthesis. The implant boundary is used to create a measurement boundary displaced from the implant boundary toward the bone producing a conformal region of interest. Matched histograms of bone density in a lateral and medial such region of interest may be displayed to evaluate symmetrical stress effects. Alternatively, bone density may be displayed plotted along an axis cutting across the medial and lateral sides. Fiducial points are identified from the bone and implant morphology to ensure that either display will have a repeatable reference and hence that such displays will be directly comparable to later and earlier displays thereby aiding in the detection of bone change. | We claim: 1. 1. A method of evaluating bone quality in a patient having a substantially radiolucent prosthesis implanted in a bone, the prosthesis having at least one edge and having radiographically detectable reference markers, the method comprising the steps of: collecting bone mineral density data over at least two dimensions, including portions of the prosthesis holding the reference markers, by means of a body penetrating digital imaging instrument, to generate a matrix of data values wherein the value of each data element of the matrix is proportional to the mineral content of the bone at the corresponding location in the dimensions; employing an electronic computer to: (a) analyze the matrix of data values to identify the location of the reference markers; (b) determine the best fit of a stored template, having stored reference marker data and at least one stored edge, to the location of the reference markers; (c) employ the best fit to identify an implant boundary within the matrix of data values based on the stored template edge; (d) establish a measurement boundary translated from the implant boundary by a predetermined distance along a translation axis; (e) calculate bone mineral density within a plurality of segments following the path of the measurement boundary to produce a set of segment values; and (f) display a plot of segment values versus distance along the implant boundary. 2. 2. The method of claim 1 including the step of analyzing the matrix of values to identify a fiducial point with respect to the bone and referencing an origin of the plot of segment values to the fiducial point. 3. 3. The method of claim 1 wherein the implant has opposed medial and lateral edges and where the stored template provides a medial and lateral edge, wherein: step (c) establishes a medial and lateral implant boundary based on the medial and lateral template edges; step (d) establishes a medial and lateral measurement boundary translated by predetermined distances along a translation axis from the medial and lateral implant boundary; and step (e) calculates bone mineral density within a plurality of segments following the path of the medial and lateral measurement boundaries; and wherein step (f) displays plots of segment values versus distance along the medial and lateral measurement boundaries with segment values plotted along first axes and distance along the implant boundary plotted along the second axes, where the second axes are aligned so that the corresponding medial and lateral segment values are aligned for comparison. 4. 4. The method of claim 1 including the additional step of: (g) calculating average bone mineral density of a predetermined number of segments along the implant boundary. 5. 5. A method of evaluating bone quality in a patient having a substantially radiolucent prosthesis implanted in a bone, the prosthesis having at least one edge and having radiographically detectable reference markers, the meth... | Lunar Corporation | A61F002/28 A61B005/00 A61B006/00
US05515859 | - | 1996-05-14 | Myocardial infarction and ischemia detection method and apparatus | 1993-08-24 | A device (10) for detecting a substance in a patient's expired breath (88) such as adenosine indicative of cardiovascular distress. The device (10) shines an infrared light (68) through a chamber (14) containing the breath (88) to a detector (26). The detector (26) measures the intensity of the light (68) at selected frequency corresponding to absorption bands of the substance. Multiple photodetectors (112, 114, 116, 118) at different absorption band frequencies increase the specificity of detection. A reference chamber (16) containing a reference gas and coupled to an infrared photodetector (118) may be used to provide a baseline reference for a quantitative analysis. | I claim: 1. 1. A device for detecting adenosine in a patient's expired breath indicative of cardiovascular distress, comprising: a sample chamber adapted to receive and contain the patient's expired breath; a light source positioned to shine a light into the sample chamber; a first light detector positioned to detect the light at a first predetermined frequency after it has traversed the sample chamber, the first light detector providing a first signal corresponding to the intensity of the light detected at said first predetermined frequency, where the first predetermined frequency corresponds to a first absorption band of adenosine; and indicator means, responsive to the first signal, for providing an indication of the value of the first signal. 2. 2. The device of claim 1, wherein said light source shines infrared light. 3. 3. The device of claim 2, further comprising a second light detector positioned to detect the light at a second predetermined frequency after it has traversed the sample chamber, the second light detector providing a second signal corresponding to the intensity of the light detected at said second predetermined frequency, where the second predetermined frequency corresponds to a second absorption band of adenosine. 4. 4. The device of claim 3, wherein at least one of said light detectors comprises an optical bandpass filter and a photodetector arranged such that the light travels through said optical bandpass filter before striking said photodetector. 5. 5. The device of claim 4, wherein said optical bandpass filter has a center frequency of 1300 cm.sup.-1 wavenumbers which corresponds to an absorption band of adenosine. 6. 6. The device of claim 4, wherein said optical bandpass filter has a center frequency of 1580 cm.sup.-1 wavenumbers which corresponds to an absorption band of adenosine. 7. 7. The device of claim 4, wherein said optical bandpass filter has a center frequency of 1610 cm.sup.-1 wavenumbers which corresponds to an absorption band of adenosine. 8. 8. The device of claim 4, wherein said optical bandpass filter has a center frequency of 2880 cm.sup.-1 wavenumbers which corresponds to an absorption band of adenosine. 9. 9. The device of claim 1, further comprising a reference chamber to receive and contain a reference gas, wherein said light source is positioned to shine said light into said reference chamber, and further comprising a reference light detector positioned to detect said light at said first predetermined frequency after it has traversed said reference chamber, said reference light detector providing a reference signal corresponding to an intensity of said light detected at the first predetermined frequency and wherein said indicator means comprises means responsive to the reference signal for providing an indication of the difference between the value of the first signal and the value of the reference signal. 10. 10. A method for detecting adenosine in a patient's expired br... | Colorado Health Care Research Corp. | A61B005/00 A61B005/097
US05551440 | - | 1996-09-03 | Electronic blood pressure meter | 1995-02-28 | An electronic blood pressure meter which determines a systolic blood pressure value and a diastolic blood pressure value by detecting a sharpest positive peak and a sharpest negative peak of a pulse wave, respectively, which may be extracted from a cuff pressure. The sharpest peaks may be detected by finding the points of intersection of the pulse wave level with a certain threshold level and finding the shortest time interval between adjacent points of intersection interposing a peak therebetween. Since the principle of measurement is exact and can be implemented as a relatively simple algorithm, accurate measurement is possible substantially without any exception. | What we claim is: 1. 1. An electronic blood pressure meter, comprising: a cuff; pressurization means for pressurizing fluid in said cuff; depressurization means for rapidly or gradually depressurizing said fluid in said cuff; pressure detecting means for detecting said pressure of said fluid in said cuff; pulse wave detecting means for detecting a pulse wave at a part of a subject to which said cuff is applied; and blood pressure value determining means for determining a blood pressure value according to said fluid pressure detected by said pressure detecting means and said pulse wave detected by said pulse wave detecting means; further comprising: peak extracting means for extracting a first non-flattened peak from said pulse wave detected by said pulse wave detecting means continuously as said pressure in said cuff decreases, said blood pressure value determining means determining said fluid pressure of said cuff corresponding to said first non-flattened peak detected by said peak extracting means as a blood pressure value wherein said peak extracting means for extracting said first non-flattened peak from said pulse wave comprises: peak detecting means for detecting peaks of said pulse wave; intersection detecting means for detecting points of intersection of a level of said pulse wave with a certain threshold level line; and time measurement means for measuring a time interval between each pair of adjacent points of intersection surrounding one of said peaks; said first non-flattened peak being determined as a peak corresponding to a smallest one of said time intervals. 2. 2. An electronic blood pressure meter according to claim 1, wherein said peaks consist of negative peaks of said pulse wave, and said blood pressure value consists of a diastolic blood pressure value. 3. 3. An electronic blood pressure meter according to claim 1, wherein said peaks consist of positive peaks of said pulse wave, and said blood pressure value consists of a systolic blood pressure value. 4. 4. An electronic blood pressure meter according to claim 1, where said peak extracting means further comprises: derivative determining means for determining the derivative of said pulse wave; derivative intersection detecting means for detecting points of intersection of a level of the derivative of said pulse wave determined by said derivative determining means with a certain derivative threshold level line; where said blood pressure value determining means determines a blood pressure value corresponding to the first non-flattened peak of said pulse wave extracted by said peak extracting means about such derivative intersection points. 5. 5. An electronic blood pressure meter according to claim 4, wherein said peaks consist of negative peaks of said pulse wave, and said blood pressure value consists of a diastolic blood pressure value. 6. 6. An electronic blood pressure meter, comprising: a cuff; pressurization means for pressurizing fluid in said cuff; ... | OMRON Corporation | A61B005/0225
US05495850 | - | 1996-03-05 | Method for the measurement of oxygen concentration levels by the steady-state determination of fluorescence lifetime | 1995-01-25 | Methods are described for the in vivo topographic determination of tissue and bodily fluid oxygen concentration or PO.sub.2 within an imaged tissue, as well as a method for measuring blood or bodily fluid PO.sub.2 with a fiber optic catheter. In the first method, a lipid soluble, biocompatible fluorescent probe substance is administered to an animal body and accumulates within the lipid bilayers of its tissue cells. In the second method, the fluorescent probe substance is conjugated to a large molecular mass protein which causes it to be retained within a bodily fluid such as blood. In the third method describing a catheter design, in which PO.sub.2 is measured at the catheter tip, the tip contains the fluorescent probe substance dissolved in a viscous nonpolar solvent. In all methods described, a fluorescent probe substance is preferred whose fluorescence lifetime is quenched by molecular oxygen, and oxygen concentration or PO.sub.2 is determined by measuring the fluorescence anisotropy of the fluorescent probe substance. The bodily fluid or tissue containing the biocompatible fluorescent probe substance, or the fluorescent probe substance in a nonpolar solvent within a catheter tip, is irradiated with continuous linearly polarized ultraviolet light at a wavelength strongly absorbed by the fluorophore. The emitted fluorescence is resolved into its vector components parallel and perpendicular to the plane of polarization of the excitation light, thereby permitting the calculation of the fluorescence anisotropy of the irradiated specimen. Tissue and/or bodily fluid PO.sub.2 of the imaged specimen, or the PO.sub.2 of a fluid at the tip of a sealed catheter, is determined by applying a mathematical function which relates the fluorescence anisotropy of an O.sub.2 -quenchable fluorophore to oxygen concentration or partial pressure. | I claim: 1. 1. A method of measuring an oxygen concentration or partial pressure of a fluid comprising the steps of: (a) contacting the fluid with a sensor comprising a housing containing a lipid soluble fluorescent probe substance having a fluorescence lifetime (.tau.) which is sensitive to quenching by oxygen, admixed in a nonpolar solvent; (b) irradiating the fluorescent probe substance of step (a) within the sensor housing with continuous, linearly polarized ultraviolet light at wavelengths strongly absorbed by the fluorescent probe substance to emit fluorescence having vector components parallel and perpendicular to the plane of polarization of the ultraviolet light; (c) resolving the emitted fluorescence of step (b) into vector components parallel and perpendicular to the plane of polarization of the ultraviolet light; (d) calculating a fluorescence anisotropy in time of the fluorescence emitted by the fluorescent probe substance of step (a) within the sensor housing from the vector components of step (c) by applying a first mathematical function, the first mathematical function being in the form of a first equation; and (e) applying a second mathematical function which relates fluorescence anisotropy to oxygen concentration or partial pressure, the second mathematical function being in the form of a second equation. 2. 2. The method of claim 1 wherein the fluorescence lifetime (.tau.) is related to oxygen concentration or oxygen partial pressure by the following equation: ##EQU9## wherein .varies. is a Bunsen solubility coefficient, K.sub.D is a dynamic quench constant, .tau..sub.o is a fluorescence lifetime in the absence of O.sub.2 is oxygen concentration, and PO.sub.2 is oxygen partial pressure. 3. 3. The method of claim 1 wherein fluorescence anisotropy is related to oxygen partial pressure by the following equation: ##EQU10## wherein A is fluorescence anisotropy, defined as ##EQU11## wherein I.sub..parallel. and I.sub.195 are intensities of fluorescence emission having electric vectors respectively parallel and perpendicular to that of the linearly polarized ultraviolet light of step (b), G is an empirical correction factor used to correct for transmission efficiency in parallel and perpendicular planes, R is mean molecular rotation time in radians/sec, A.sub.0 is fluorescence anisotropy in a "frozen" state, in the absence of Brownian rotation, .varies. is a Bunsen solubility coefficient, K.sub.D is a dynamic quench constant, and .tau..sub.o is a fluorescence lifetime in the absence of O.sub.2. 4. 4. The method of claims 1 or 3 additionally comprising the step of selecting a fluorescence anisotropy of the lipid soluble fluorescent probe substance to be less than about 0.4. 5. 5. The method of claim 1 additionally comprising the step of selecting the lipid soluble fluorescent probe substance to be pyrene. 6. 6. The method of claim 5 additionally comprising the step of selecting a fluorescence lifetime of the O.sub.2 -q... |  | A61B005/00
US05549118 | - | 1996-08-27 | Simultaneous testing of two motor capabilities of a human subject | 1993-09-22 | In a computer based system and method for behavior testing of human subjects, the subject is simultaneously presented with stimuli in two modes, for example, a screen showing a moving target spot and a subject controlled pursuer, and also a tone which varies in pitch and changes in amplitude as between left and right earphones. In one embodiment, the subject's brain waves are detected and measured, using an electroencephalograph (EEG) instrument, at the same time the subject is performing the test. | What is claimed is: 1. 1. An apparatus for testing and analyzing the evoked brain activity and motor responses of a subject to simultaneous stimuli in two different modes, the modes being selected from visual, audio and tactile responses, the apparatus comprising: a) a first means to present programmed stimuli in a first mode to the subject the stimuli in a first mode having been programmed in advance of the presentation thereof; b) a second means to simultaneously present programmed stimuli in a second and different mode to the subject, the stimuli in a second mode having been programmed in advance of the presentation thereof; c) a plurality of EEG (electroencephalograph) sensor adapted to be removably attached to the subject's head for measuring analog brain wave electrical activity; d) amplification means for amplifying the measured analog brain wave electrical activity; e) an A/D (analog/digital) converter means to convert the amplified brain wave electrical activity to digital data; f) a first and a second operator control means, each being adapted to be controlled by the subject in response to the simultaneous stimuli in two modes; g) a computer means for controlling the first means and second means for simultaneously presenting to the subject independently previously programmed controllable stimuli in two different modes, for measuring the motor response of the subject to the test stimuli, for recording the evoked brain wave digital data of the subject in response to the stimuli, for analyzing the motor responses and evoked brain wave digital data, for comparing the motor responses and evoked brain wave digital data to a data base of normal test results stored in a memory of the computer means, and for producing a visual display of the test results; wherein the A/D means is a variable gain analog-to-digital conversion means for digitizing the amplified analog brain wave electrical activity and wherein the variable gain of the A/D converter is controlled by the computer means. 2. 2. An apparatus for testing and analyzing the evoked brain electrical activity and motor responses of a subject to simultaneous stimuli in two different modes, the first mode being visual stimuli and the second mode being auditory stimuli; a) a screen means to present the visual stimuli to the subject and an audio means to present the auditory stimuli to the subject; b) a first means to present programmed stimuli in the first mode to the subject, the stimuli in the first mode having been programmed in advance of the presentation thereof; c) a second means to simultaneously present programmed stimuli in the second mode to the subject, the stimuli in a second mode having been programmed in advance of the presentation thereof; d) a plurality of EEG (electroencephalograph) sensors adapted to be removably attached to the subject's head for measuring analog brain wave electrical activity; e) amplification means to amplify the measured analog brain wave e... | New York University | A61B005/0484
US05505208 | - | 1996-04-09 | Method for determining muscle dysfunction | 1993-12-10 | A method for collecting back muscle dysfunction which comprises collecting electrical muscle activity measurements by applying a plurality of electrodes in a pattern across a patient's back or test subject's back, and measuring the electrical activity at each of these electrodes and storing these measurements at the same time. The database of these sets of measurements from the number of individuals is generated so that a normative sample for comparison is formed. A patient's back muscle activity is quantified by collecting electrical muscle activity measurements for the patient and comparing the patient's electrical muscle activity measurements ratios to the sample average ratios of the normative group. | We claim: 1. 1. A method for determining back muscle dysfunction of a patient, comprising the steps of: (a) placing pairs of left and right electrodes in the areas adjacent pairs of upper, middle and lower back muscles, such as the cervical paraspinal muscles, the upper trapezius muscles, the middle trapezius muscles, the teres major muscles, the thoracic paraspinal muscles, the latissimus sorsi muscles, the obliquus externus muscles, and the lumbar paraspinal muscles, of the patient for measuring electrical muscle activities of the muscle areas thereof; (b) choosing different patient positions that require different muscle activity that is normally bilaterally symmetric; (c) choosing pairs of different patient positions that normally require different bilaterally reversed symmetric muscle activity; (d) causing the patient to assume each of the patient positions for a fixed length of time; (e) sampling the amplitudes of electrical activity of the patient multiple times with the electrodes during the time when the patient is in each of the plurality of patient positions, the electrical muscle activity simultaneously indicating the functionality and consequent compensating relationships of the muscles in the upper, middle and lower back of the patient; (f) calculating ratio data by determining the logarithm ratio of selected and weighted measures of the electrical muscle activity to selected and weighted other measures of the electrical muscle activity for the patient; (g) comparing the logarithmic ratios calculated for the patient to a database of average logarithmic ratios for a plurality of individuals having no symptomatic back dysfunction; and (h) determining from the magnitude of differences in the logarithmic ratio comparison whether back muscle dysfunction exists in the patient for each muscle area of the patient at which an electrode was placed. 2. 2. The method for determining back muscle dysfunction of a patient according to claim 1, wherein step (h) includes: detecting abnormal patient ratio data to determine if the absolute magnitude of the difference between abnormal patient ratio data and ratio data is greater than or equal to an empirically determined value. 3. 3. The method for determining back muscle dysfunction of a patient according to claim 2, wherein step (e) includes: (e1) sampling respective electrical muscle area activity for a plurality of corresponding muscles, and wherein step (f) includes: (f1) calculating a plurality of ratios for a first muscle area, each of said ratios respectively including the ratio of a measure of electrical muscle activity of the first muscle area to a measure of electrical muscle activity of a selected one of the other muscle areas. 4. 4. The method for determining back muscle dysfunction of a patient according to claim 3, wherein step (h) includes: (h1) determining a measure of back muscle dysfunction derived from the kinesiological relationship between corresponding patient... | Toomin Research Group | A61B005/04
US05584297 | - | 1996-12-17 | Process and equipment for diagnosing circulation (cerebrovascular) disorders | 1994-11-28 | A method and apparatus diagnose a circulation disorder in a patient, and in particular, predict whether a patient is likely to suffer a stroke. The diagnosis is made based on a patient's responses to questions regarding whether the patient has experienced symptoms of a neurological disorder, and based on sensed electrical brain activity and sensed blood pulse activity. The pulse measurements may be taken at the patient's head, and/or at the patient's arms and/or legs. The diagnosis may be based upon a comparison of the patient's electrical brain activity on the right and left sides of the patient's brain, and on a comparison of the pulse activity on the right and left sides of the patient's head, arms and legs. The diagnosis may also be based on the patient's electrical heart activity. The diagnosis may further be based on the results of a stress test that measures the patient's blood pressure, pulse rate and anxiety level. Such a stress test may be performed before and/or after the patient's electrical brain activity, blood pulse activity and electrical heart activity have been measured. The diagnosis may also be based on whether the patient exhibits one or more arteriosclerosis risk factors and based on patient data such as age, weight, height, sex, blood cholesterol level and blood sugar level. | We claim: 1. 1. A computer implemented method of diagnosing a circulation disorder of a patient, comprising the steps of: recording, in a computer, whether the patient has experienced neurological disorder symptoms based on the patient's responses to questions; sensing the patient's electrical brain activity; recording the sensed electrical brain activity in the computer; sensing the patient's rheographic pulse waves of at least one of the patient's head and a limb; recording the sensed rheographic pulse waves in the computer; processing the recorded information regarding whether the patient has experienced neurological disorder symptoms, the recorded electrical brain activity and the recorded rheographic pulse waves to determine whether the patient has a circulation disorder; and outputting a report indicative of whether the patient has a circulation disorder. 2. 2. The method of claim 1, wherein the step of sensing the patient's electrical brain activity includes separately sensing the electrical brain activity of the right and left sides of the patient's brain and wherein the step of recording the sensed electrical brain activity includes separately recording the sensed electrical brain activity of the right and left sides of the patient's brain. 3. 3. The method of claim 1, wherein when the step of sensing the patient's rheographic pulse waves comprises sensing the rheographic pulse waves of the patient's head, the step comprises separately sensing the rheographic pulse waves of the right and left sides of the patient's head, wherein when the step of sensing the patient's rheographic pulse waves comprises sensing the rheographic pulse waves of a limb, the step comprises separately sensing the rheographic pulse waves of corresponding right and left limbs, and wherein the step of recording the sensed rheographic pulse waves comprises separately recording the sensed rheographic pulse waves from the patient's right and left sides. 4. 4. The method of claim 1, further comprising the steps of: sensing the patient's electrical heart activity; and recording the sensed electrical heart activity in the computer, and wherein the processing step further includes processing the recorded electrical heart activity. 5. 5. The method of claim 4, wherein the step of sensing the patient's electrical brain activity includes separately sensing the electrical brain activity of left and right sides of the patient's brain, wherein the step of recording the sensed electrical brain activity includes separately recording the sensed electrical brain activity of left and right sides of the patient's brain, wherein the step of sensing the patient's rheographic pulse waves comprises separately sensing the rheographic pulse waves at the left and right sides of the patient's head, and wherein the step of recording the sensed rheographic pulse waves comprises separately recording the sensed rheographic pulse waves from the right and left sides of the patie... | LRT, Inc. | A61B005/02
US05487748 | - | 1996-01-30 | Blood sampling device | 1994-09-27 | A blood sampling device has a tubular body (1, 2) housing a spring loaded (7) lancet (8) whose needle (17) is initially protected by a cap (20) which projects out from the forward end of the body. A rocker-like trigger (9) is formed as part of the moulded body (1,2) and holds the lancet (8) in a retracted position when the lancet is pushed back by the projecting cap (20). The cap can then be removed by a twist and pull action, breaking it free from the lancet body, which is prevented from rotating. Pressure on the trigger (9) releases the lancet (8), which is shot forward by the spring (7) for momentary projection of the needle tip (19), and then retracts to bring the needle tip within the body. | We claim: 1. 1. A disposable pricker comprising an elongate body with a lancet non-rotatably carried therein, the lancet tip normally being within the body, a spring urging the lancet in a direction to project its tip from the body, a trigger mechanism carried by the body with a portion within the body arranged to retain the lancet in a fully retracted position energizing the spring and a second portion outside the body manually actuable to release the lancet to cause the tip to have a momentary position projecting from an opening in the forward end of the body, and a cap encasing the lancet tip and having a shank traversing said opening, wherein said shank extends outwardly of said body through said opening a distance sufficient to permit said lancet to be moved against the action of said spring to said fully retracted position solely by pushing said cap further into said body through said opening, and wherein said cap is breakable free of the lancet by twisting when so retracted to leave the tip exposed within said body. 2. 2. A disposable pricker as claimed in claim 1, characterised in that the body is moulded in two parts connected by a thin flexible web, presenting the body in an opened out condition but closeable together when the lancet and spring means are in place. 3. 3. A disposable pricker as claimed in claim 1, characterised in that the trigger mechanism comprises a rocker and is formed integrally with the body, said trigger and said body being formed of moulded plastics material. 4. 4. A disposable pricker as claimed in claim 3, characterised in that the rocker is centrally connected to the body by first webs which are distortable to allow the rocker action. 5. 5. A disposable pricker as claimed in claim 4, characterised in that the rocker has second webs connecting it to the body to resist pivoting below a predetermined actuating force but once that force has been exceeded to offer little further resistance. 6. 6. A disposable pricker as claimed in claim 1, characterised in that the lancet has a detent and the first portion of the trigger mechanism is a lug that co-operates with the detent, the detent being arranged to snap past the lug as the lancet is retracted to hold the lancet in that position. 7. 7. A disposable pricker as claimed in claim 1, characterised in that the lancet is substantially narrower than the body so that, once the lancet has been fired, it will lie skew to the axis of the body. | Owen Mumford Limited | A61B005/14
US05517997 | - | 1996-05-21 | Transillumination of body members for protection during body invasive procedures | 1994-09-15 | An apparatus and method for protecting a body member from damage during a body intrusive procedure in a region adjacent the body member to be protected includes a source of infrared energy introduced into a light guide that is introduced into the body member to be protected; a source of visible light is introduced into the region, this latter source being pulsed at the frame rate of a monitor energized by an infrared sensitive video camera that receives light from such region, the camera being sensitive to infrared energy as well as visible light. In another embodiment of the invention both sources are pulsed in alternation so that the images produced by the different sources are basically emphasized in alternation. A signal source for producing audible and/or visual signals may be provided with a light guide to view the region under investigation. The signal source may be synchronized with the infrared source to protect against false signals produced by the visual light. | What is claimed is: 1. 1. An apparatus for reducing the danger of damage to a body member located in a region of an intrusive procedure in a body in which the body member is located comprising, a fiber optic light guide insertable into the body member to be protected, a source of infrared energy having means for introducing such energy into said light guide, said light guide having a region for emitting said infrared energy along axes transverse to said light guide, a source of visible light energy, means for introducing said visible light energy into said region of said light guide, means for pulsing at least one of said sources of light energy, and means for locating said body member by detecting said infrared energy. 2. 2. The apparatus according to claim 1 further comprising means for energizing said sources in alternation. 3. 3. The apparatus according to claim 1 further comprising a signal device for stimulating a human sensory response, said signal device having a probe insertable into the body adjacent an operation site for transmitting infrared light energy emitted from said light guide to said signal device, and means for rendering said signal device operative only when said infrared energy source is energized. 4. 4. The apparatus according to claim 3 wherein said signal device includes means for producing an audible sound. 5. 5. The apparatus according to claim 1 further comprising a camera responsive to infrared energy, a light guide for directing energy from said sources to said camera. 6. 6. The apparatus according to claim 5 wherein said camera is a video camera, and a scanning monitor for receiving signals from said video camera and displaying said signals on the screen of the monitor. 7. 7. The apparatus according to claim 6 further comprising means for pulsing said sources on and off in alternation, and means for synchronizing the pulsing of said sources with the scan of said monitor. 8. 8. The apparatus according to claim 7 further comprising means for operating said monitor on the NTSC system and images produced when each said source is energized are displayed alternately by the scans of said monitor. 9. 9. The apparatus according to claim 7 further comprising means for operating said monitor on the PAL system and images produced when each said source is energized are displayed alternately by said monitor. 10. 10. The apparatus according to claim 7 further comprising means for operating said monitor on the SECAM system and images produced when each said source is energized are displayed by said monitor. 11. 11. The apparatus according to claim 1 further comprising a camera responsive to infrared energy, means for directing infrared energy to said camera, said means for directing infrared energy further directing visible light reflected from said region to said camera. 12. 12. The apparatus according to claim 11 further comprising means for energizing said sources alternately and... | Gabriel Medical, Inc. | A61B005/00
US05498250 | - | 1996-03-12 | Catheter guide wire with multiple radiopacity | 1994-05-18 | An apparatus and method for a thin, flexible catheter guide wire having portions of uniform and tapering diameters, a helical coil of a first radiopacity encasing or covering the distal end of the wire, and at least one additional wire cover of a lubricous material which is formed to be radiopaque but which has a radiopacity different than that of the helical coil. This improved device enables the use of an improved method of placement with the use of fluoroscopy to steer and locate the guide wire, and thus the catheter ultimately placed over the guide wire, at a precise situs within the body. | I claim: 1. 1. In a guide wire apparatus having a length of flexible wire with proximal and distal ends, a tip at the distal end of the guide wire, a first wire covering adjacent the tip and having a first radiopacity, and further wire coverings including at least a second wire covering placed intermediate the first wire covering and the proximal end of the guide wire, the improvement comprising: a. the second wire covering including a sleeve, the sleeve including a mixture of a polymer and a radiopaque metal loading the second wire covering having a second radiopacity; and b. the second radiopacity being unequal to the first radiopacity. 2. 2. The improved apparatus of claim 1 in which the second radiopacity is less than the first radiopacity. 3. 3. The improved apparatus of claim 1 in which the second radiopacity is greater than the first radiopacity. 4. 4. The improved apparatus of claim 1 in which the further wire coverings each have a radiopacity different from the first radiopacity. 5. 5. The improved apparatus of claim 4 in which the radiopacity of each of the further wire coverings differs from every other wire covering radiopacity. 6. 6. The apparatus of claims 1, 2 or 3 in which the polymer sleeve of the second wire covering has a load mixture of a radiopaque metal selected from the group consisting of bismuth, tungsten, platinum or barium sulfate. 7. 7. The apparatus of claim 6 in which the load mixture is in the range of 60-70%. 8. 8. The apparatus of claims 1, 4 or 5 in which the further wire coverings comprise polymer sleeves mounted to the guide wire and made of a material including a load of a mixture of a radiopaque metal. 9. 9. The apparatus of claim 8 in which the load mixture is in the range of 60-70%. 10. 10. The improved method of fluoroscopic placement of a catheter guide wire comprising the steps of: a. mounting a first wire covering adjacent a distal end of the guide wire; b. mounting at least a second wire covering intermediate the first covering and a proximal end of the guide wire, the second wire covering including a sleeve, the sleeve including a mixture of a polymer and a radiopaque metal loading. c. providing the first wire covering with a first radiopacity; and d. providing the second wire covering with a second radiopacity different than the first radiopacity. 11. 11. The improved method of fluoroscopic placement of a catheter guide wire comprising the steps of: a. mounting a first wire covering adjacent a distal end of the guide wire; b. mounting a plurality of further wire coverings intermediate the first covering and a proximal end of the guide wire, each further wire covering including a sleeve, the sleeve including a mixture of a polymer and a radiopaque metal loading; c. providing the first wire covering with a first radiopacity; d. providing each of the further wire coverings with a different radiopacity; and e. making each of the different radiopacities different than the ... | SciMed Life Systems, Inc. | A61B005/00
US05584293 | - | 1996-12-17 | Time-line imaging-plane prescription for MRI | 1995-08-16 | Imaging parameters, such as the location, orientation and field of view of an imaging plane are selected. These parameters are provided to a pulse sequencer of a magnetic resonance (MR) scanner which modifies an MR pulse sequence to acquire an image at the selected imaging plane. The pulse sequencer controls an RF transmitter and gradient amplifiers to cause an MR image of the subject at an imaging plane to be acquired. The MR image is displayed on a display device. An interface device receives and reduces the MR image to an image icon and saves the image icon along with the corresponding imaging parameters. The image icons are displayed on the periphery of the screen around an MR image. An operator may then view and select one of the image icons, employing the pointing device. This causes the imaging parameters corresponding to the selected image icon to be sent to the pulse sequencer thereby causing an MR image to be acquired with these imaging parameters. | What we claim is: 1. 1. A method of producing magnetic resonance (MR) images of a subject in an interactive fashion, comprising the steps of: a) selecting imaging parameters comprising a location, orientation, and field of view of a plane of said subject in which an image is desired to be acquired; b) acquiring an MR image of said subject at the selected imaging parameters; c) displaying the acquired MR image on a display screen; d) creating an image icon from the MR image; e) storing the image icon along with the imaging parameters used to acquire the MR image; f) repeating steps (a)-(e) for a plurality of MR images; g) displaying at least one image icon on the display screen; h) selecting one of the displayed image icons; i) employing the stored imaging parameters corresponding to the selected image icon to acquire a new MR image. 2. 2. The method of producing MR images of claim 1 further comprising the steps of: a) displaying at least one scrolling arrow icon on the display screen; b) selecting an arrow icon; c) moving image icons in a direction indicated by the selected arrow icon. 3. 3. An interactive magnetic resonance (MR) imaging system comprising: a) an MR scanner acquiring MR images of a subject at an imaging plane defined by imaging parameters supplied to it; b) a display screen displaying images and icons provided to it; c) a pointing device interacting with an operator to select icons displayed on the display screen; d) an interface means coupled to the MR scanner, the display screen, and the pointing device, creating an image icon from MR images provided by the MR scanner, storing the imaging parameters used to create each MR image corresponding to each image icon, displaying image icons on the display screen, for receiving input from the pointing device indicating an operator-selected image icon, supplying the stored imaging parameters corresponding to the selected image icon to the MR scanner, and causing the MR scanner to acquire a new MR image with the selected imaging parameters. 4. 4. The interactive magnetic resonance (MR) imaging system of claim 3, wherein the interface means comprises: a) an iconizer coupled to the MR scanner creating an image icon corresponding to an MR image provided to it; b) a storage device storing imaging parameters and their corresponding image icons; c) a superposition device coupled to the display device to display a composite image on the display device of images and icons provided to it; d) a control unit coupled to the storage device, the iconizer, the MR scanner, and the pointing device, receiving the image icons and the corresponding imaging parameters from the iconizer and MR scanner, respectively, storing the image icons and corresponding imaging parameters in is the storage device, providing the image icons to the superposition device display, for receiving input from the pointing device indicating a selected image icon, providing the imaging parameters correspon... | General Electric Company | A61B005/05
US05522868 | - | 1996-06-04 | Method and apparatus for determination of psoralen concentrations in biological tissues | 1994-08-23 | Levels of psoralen concentration in a biological detection target are determined so that an appropriate UVA light dose of PUVA therapy can be delivered to a biological treatment target. The appropriate therapy is determined by the product of the UVA light dose and psoralen concentration level. After determination of a baseline optical autofluoresence signal from the detection target, a first dosage of psoralen (preferably 8-methoxypsoralen [8-MOP]) is administered. Thereafter, the detection target is irradiated under the same conditions as the pre-psoralen irradiation. Then, the optical return from the psoralen-treated detection target is analyzed. A computer (86) compares the pre-psoralen optical return and psoralen-treated optical return to calculate a real time determination of the concentration level of psoralen in the treatment target. Then, then knowing the precise psoralen concentration level, a UV dosage level required to achieve the desired PUVA therapy can be precisely determined and applied to the treatment target. In some embodiments, the detection target is the treatment target and in vivo real time psoralen concentration is determined. Various forms of applicators (52, 452, 552, 652, 752) are provided for differing types of targets. Each applicator is mounted on an optical fiber bundle (54). In some embodiments, the same optical fiber bundle (54) is employed to transmit the irradiation and optical return signals in the psoralen concentration determination, as well as to transmit the UVA for the PUVA therapy. | The embodiments of the invention in which an exclusive property or privilege is claimed are defined as follows: 1. 1. A method of determining psoralen concentration prior to application of PUVA therapy, the method comprising: (1) optically exciting a biological detection target whereby the excited detection target fluoresces; (2) obtaining a fluorescence spectrum from the optically excited detection target; (3) using the fluorescence spectrum to determine psoralen concentration in the optically excited detection target. 2. 2. The method of claim 1, wherein the step of obtaining a fluorescence spectrum includes obtaining a pre-psoralen fluorescence spectrum before the optically excited target contains psoralen and a post-psoralen fluorescence spectrum after the optically excited target contains psoralen. 3. 3. The method of claim 1, further comprising: (4) determining, in accordance with the determination of step (3), a dosage level of ultraviolet radiation for application to a biological treatment target. 4. 4. The method of claim 3, wherein the treatment target is tissue selected from a group consisting of serum, blood and its components, a blood vessel wall, skin, or other tissue surrounding a blood vessel. 5. 5. The method of claim 3, wherein the detection target and the treatment target are the same. 6. 6. The method of claim 3, wherein the detection target is tissue selected from a group consisting of serum, blood and its components, a blood vessel wall, skin, or other tissue surrounding a blood vessel. 7. 7. The method of claim 3, further comprising: (5) applying the dosage level of step (4) to the biological treatment target. 8. 8. The method of claim 1, wherein the step of optically exciting the detection target comprises irradiating the detection target with a first end of an optical fiber, a second end of the optical fiber being coupled to a source of irradiation. 9. 9. The method of claim 1, wherein the step of optically exciting the detection target comprises using a source of irradiation to emits a range of excitation wavelengths. 10. 10. The method of claim 9, wherein the source of irradiation emits a wavelength in a range on the order of from about 350 nm to about 400 nm. 11. 11. The method of claim 10, wherein the source of irradiation emits a wavelength of about 365 nm. 12. 12. The method of step 1, further comprising transmitting radiation reflected and/or fluoresced from the detection target via an optical fiber to a detector. 13. 13. The method of claim 12, further comprising using the detector to monitor the change in fluorescence in a wavelength range from about 400 nm to about 700 nm. 14. 14. The method of claim 1, wherein the detection target is in vivo tissue. 15. 15. A method of treating a biological treatment target using PUVA therapy, the method comprising: (1) administering psoralen to a biological detection target; (2) determining in vivo and in real time a concentration level of ... | Sisters of Providence in Oregon | A61B005/00
US05482056 | - | 1996-01-09 | Determination of thumb position using measurements of abduction and rotation | 1994-04-04 | Methods and systems are provided for calculating the position of a thumb in a model of links and joints representing the physical thumb. The thumb position and orientation are calculated using the change in values of the angle of the thumb rotation and the thumb abduction from selected initial values, which change is detected by means of sensors mounted in juxtaposition to said thumb. Various joint axes are predefined, while others are calculated. | What is claimed is: 1. 1. A method employing sensors, a data processor and a memory for measuring the position of an anatomical model of at least a portion of a thumb relative to a reference coordinate system, wherein said anatomical model comprises joints and links, wherein each joint is a revolute joint and the axis of each joint represents the center of rotation between two articulated bone segments and each bone segment is represented by a link, said measuring using said anatomical model employing at least some of the following components: (1) a thumb rotation axis (TR axis) and the angle about said axis, .theta..sub.TR ; (2) a trapeziometacarpal joint, TMJ, comprising a pitch axis (TMJP) and a roll axis (TMJR); (3) a thumb metacarpal; (4) a thumb proximal phalanx; (5) a thumb distal phalanx; (6) a thumb metacarpophalangeal joint (thumb MPJ); (7) an interphalangeal joint (IJ); (8) a thumb abduction axis (TA axis) and the angle about said TA axis, .theta..sub.TA , said TA axis normal to the plane defined by (a) the thumb metacarpal and (b) the TR axis; (9) an index metacarpophalangeal joint (index MPJ), wherein each of said components has a known initial value for an initial thumb position; said method comprising: transmitting signals to said data processor from said sensors mounted in juxataposition to said thumb, wherein said signals indicate the change in values, .DELTA..theta..sub.TR and .DELTA..theta..sub.TA, for .theta..sub.TR and .theta..sub.TA from said initial values defining the movement of the thumb from said initial position; processing said signals in said memory relating to said .DELTA..theta..sub.TR and .DELTA..theta..sub.TA, by first rotating said initial position of said thumb MPJ about the initial TA axis by an amount .DELTA..theta..sub.TA to determine a first rotated thumb MPJ; and further rotating said first rotated thumb MPJ about the TR axis by an amount .DELTA..theta..sub.TR to produce a signal related to a second rotated thumb MPJ; processing said signal related to a second rotated thumb MPJ in conjunction with said thumb TMJ to define the position of said thumb metacarpal; relating the position of said TMJP axis as being normal to the plane defined by said thumb metacarpal and said TMJR axis to specify the orientation of said thumb metacarpal; whereby the position and orientation of said thumb metacarpal relative to a reference coordinate system is determined. 2. 2. A method according to claim 1, further comprising the steps of: transmitting signals from sensors mounted in juxtaposition to said thumb, wherein said signals indicate the change in values, .DELTA..theta..sub.MPJ and .DELTA..theta..sub.IJ , for .theta..sub.MPJ and .theta..sub.IJ joint angles about the axes of said thumb MPJ and IJ, respectively; processing said signals in said memory for said .DELTA..theta..sub.MPJ and .DELTA..theta..sub.IJ joint angles, in conjunction with said thumb MPJ and IJ axes set parallel to said TMJP axis, whereby said t... |  | A61B005/10
US05568806 | - | 1996-10-29 | Transcutaneous sensor insertion set | 1995-02-16 | An improved insertion set is provided for transcutaneous placement of a sensor such as a glucose sensor at a selected site within the body of a patient. The insertion set comprises an insertion needle extending through a mounting base adapted for mounting onto the patient's skin. A flexible thin film sensor includes a proximal segment carried by the mounting base and adapted for electrical connection to a suitable monitor or the like, and a distal segment protruding from the mounting base with sensor electrodes thereon for transcutaneous placement. The distal segment of the sensor and a distal segment of the insertion needle are positioned within a flexible cannula which extends from the mounting base, whereby placement of the mounting base onto the patient's skin causes the insertion needle to pierce the skin for transcutaneous placement of the cannula with the sensor therein. The insertion needle can then be withdrawn from the cannula and the mounting base to leave the sensor distal segment at the selected insertion position, with the sensor electrodes being exposed to patient blood or other extracellular fluid via a window formed in the cannula. The cannula is carried by the mounting base to insure alignment of the sensor electrodes with the cannula window. | What is claimed is: 1. 1. A transcutaneous sensor insertion set, comprising: a mounting base adapted for mounting onto a patient's skin; a flexible sensor having a proximal segment carried by said mounting base, and a distal segment protruding from said mounting base and having at least one sensor electrode thereon; a hollow cannula having a window formed therein; cooperative mount means on said mounting base and said cannula for supporting said cannula from said mounting base to protrude therefrom with said sensor distal segment received therein and with said cannula in a predetermined orientation relative to said mounting base for positioning said window formed in said cannula generally in alignment with said at least one sensor electrode; and an insertion needle carried by said mounting base to protrude therefrom through said cannula whereby said sensor distal segment is interposed and supported between said needle and an interior wall surface of said cannula, said insertion needle being slidably withdrawable from said mounting base and said cannula to leave said sensor distal segment within said cannula. 2. 2. The transcutaneous sensor inseration set of claim 1 wherein said cooperative mount means comprises a mounting flange of noncircular cross sectional shape on said cannula and a matingly shaped recess formed in said mounting base for seated reception of said mounting flange. 3. 3. The transcutaneous sensor insertion set of claim 1 further including means for securing said sensor distal segment in position relative to said cannula. 4. 4. The transcutaneous sensor insertion set of claim 1 wherein said sensor distal segment has a length to extend within said cannula to a position axially beyond said window. 5. 5. The transcutaneous sensor insertion set of claim 1 wherein said window is formed by a pair of axially spaced, radially extending slits formed in said cannula, said sensor distal segment extending through said slits to expose a portion of said sensor distal segment to the exterior of said cannula, said exposed portion having said at least one electrode thereon. 6. 6. The transcutaneous sensor insertion set of claim 5 wherein said sensor distal segment includes an enlarged tab at a free end thereof, said tab being positioned within said cannula at a location axially beyond said window. 7. 7. The transcutaneous sensor insertion set of claims 1 wherein said sensor is a flexible thin film sensor. 8. 8. The transcutaneous sensor insertion set of claim 1 wherein said sensor is an electrochemical sensor. 9. 9. The transcutaneous sensor insertion set of claim 1 wherein said sensor is a glucose sensor. 10. 10. The transcutaneous sensor insertion set of claim 1 wherein said insertion needle extends through an open port formed in said mounting base, said insertion needle being positioned to pierce a patient's skin to carry said cannula with said sensor distal segment therein to an insertion position within the patient u... | MiniMed Inc. | A61B005/00
US05560903 | - | 1996-10-01 | Method of enhancing paramagnetism in chelates for MRI | 1995-06-05 | A diagnostic medium contains at least one physiologically well tolerated complex salt comprising an anion of a complexing acid and one or more central ion or ions of an element with an atomic number of 21 to 29, 42, 44 or 57 to 83 and, optionally, one or more physiologically biocompatible cation or cations of an inorganic and/or organic base or amino acid, optionally, with additives customary in galenic formulations, dissolved or suspended in an aqueous medium. | What is claimed is: 1. 1. A method of maintaining the paramagnetism of a paramagnetic ion and simultaneously rendering it physiologically compatible, comprising chelating the ion with a ligand which is an acyclic or cyclic complexing agent containing organic nitrogen, phosphorous, oxygen or sulfur, the ion being an ion of a lanthanide element of atomic numbers 57-70 or of a transition metal of atomic numbers 21-29, 42, or 44. 2. 2. A method of maintaining sufficient paramagnetism of a paramagnetic ion and simultaneously rendering it physiologically compatible and effective to enhance NMR imageability of a patient, comprising chelating the ion with a ligand which is an acyclic or cyclic complexing agent containing organic nitrogen, phosphorous, oxygen or sulfur, the ion being an ion of a lanthanide element of atomic numbers 58-70 or of a transition metal of atomic numbers 21-29, 42 or 44. 3. 3. A method of maintaining sufficient paramagnetism of a paramagnetic ion and simultaneously rendering it physiologically compatible and effective to enhance NMR imageability of a patient, comprising chelating the ion with a chelating agent to form a physiologically compatible chelate complex of the paramagnetic ion. 4. 4. A method of claim 3, further comprising formulating the complex together with a pharmaceutically acceptable carrier to prepare a pharmaceutical agent. 5. 5. A method of claim 3, wherein said ion is an element of atomic numbers 58-70. 6. 6. A method of claim 3, wherein said ion is an element of atomic numbers 21-29, 42 or 44. 7. 7. A method of claim 3, wherein the paramagnetic ion is Gd(III). 8. 8. A method of claim 3, wherein the paramagnetic ion is Mn(II). 9. 9. A method of claim 3, wherein the paramagnetic ion is iron. 10. 10. A method of claim 3, wherein the paramagnetic ion is chelated by an aminopolycarboxylic acid. 11. 11. A method of claim 3, wherein no free acid or free base groups are present in the chelate complex. 12. 12. A method of claim 3, wherein a free acid or a free base group is present in the chelate complex. 13. 13. A method of claim 3, wherein a free acid or a free base group of the chelate complex is in time form of a salt thereof with an inorganic or organic base or acid. 14. 14. A method of claim 3, wherein the paramagnetic ion is chelated by an open-chain chelating agent. 15. 15. A method of claim 3, wherein the paramagnetic ion is chelated by a cyclic chelating agent. 16. 16. A method of claim 3, wherein said chelate complex is both a salt of said paramagnetic ion and the chelate complexing agent thereof, and also a salt with an inorganic or organic base or acid. 17. 17. A method of claim 3, wherein said chelate complex is only a salt of said paramagnetic ion and the chelate complexing agent thereof and not also a salt with an inorganic or organic base or acid. 18. 18. A method of claim 3, wherein the chelate complex molecule consists of a single paramagnetic ion chelated by a che... | Schering Aktiengesellschaft | A61B005/055
US05578016 | - | 1996-11-26 | Stopcock | 1995-07-25 | A stopcock comprises a tubular outer body having at least two radial openings being on the same transverse cross-sectional plane of said body; and a hollow core member snugly fitting into said outer body and having a first open end and a second, closed end, said member being connected to or integral with a handle at said second end; said member having at least one radial bore; and being rotatable within said body between a first state in which said bore is in register with a first of said at least two openings and a second state in which said bore is in register with a second of said at least two openings. | I claim: 1. 1. A stopcock comprising a tubular body having a first radial opening and a second radial opening, the radial openings being spaced apart circumferentially and being located in a common plane orthogonal to an axis of the tubular body, and the second radial opening having a diameter larger than the first radial opening; a hollow core member snugly received within the tubular body for rotation about the axis of the tubular body, the core member defining a lumen having an open end and a closed end, the core member having at least one radial bore located in the common plane of the radial openings in the tubular body and in communication with the lumen, and the lumen and a first bore of the at least one radial bore of the core member having diameters not less than the diameter of the second radial opening of the body; and handle means affixed to the core member adjacent the closed end of the lumen for rotating the core member between a first position in which a radial bore is in register with the first radial opening and a second position in which said first bore of the at least one radial bore is in register with the second radial opening. 2. 2. A stopcock according to claim 1 wherein the first bore is the sole radial bore and is in register with the first radial opening when the core member is the first position. 3. 3. A stopcock according to claim 1 wherein the first radial opening is associated with a luer connector affixed to the body and is adapted for introduction of a fluid into the lumen for delivery through the open end of the lumen when the core member is in the first position, and wherein the second radial opening is a discharge opening and is adapted for discharge of a fluid received through the open end of the lumen when the core member is in the second position. 4. 4. A stopcock according to claim 1 wherein the at least one radial bore in the core member includes a second bore having a diameter that is not less than the diameter of the first radial opening in the body. | Elcam Plastic Kibbutz Bar-Am | A61B005/00
US05538007 | - | 1996-07-23 | Biomedical response monitor and method using identification signal | 1995-01-30 | A monitor for measuring a biomedical response such as heartbeat rate, and an apparatus for using the monitor to control exercise equipment. The monitor includes a transmitting unit and a receiving unit which can be located in the exercise equipment. The heart rate is determined and a first signal that can be used to determine heart rate (or is related to heart rate) is produced. An encoded digital signal identifying the transmitting unit is also produced. These signals are wirelessly sent to the receiving unit which determines if the signals are from the transmitting unit. Only if that is so is the first signal used to determine heart rate. If there are too many errors in the measured heart rate a new frequency of wireless transmission is used. If the errors are within a reasonable bound, the heart rate is sent to a memory and/or display. The receiving unit provides a signal to a parameter control means in the exercise equipment which automatically regulates the resistance offered to the user in accordance with the measured heart rate of the user, to provide a proper workout. Memory provides exercise profiles unique to the user. An identification unit allows each user to identify himself/herself to the equipment to access the proper stored exercise profile for that person. | I claim: 1. 1. A method for monitoring the heartbeat of a person, comprising the following steps: obtaining an ECG signal of heartbeat pulses from said person, determining the heartbeat rate of said person from said ECG signal, producing a signal having an encoded digital identification first portion and a second portion used to determine the heartbeat rate of said person, wirelessly transmitting said first identification portion and said second portion of said signal to a display unit, comparing said transmitted encoded first identification portion with a reference signal to determine if there is a match to said identification portion, producing an electrical signal representing said heartbeat rate, transmitting said electrical signal representing said heartbeat rate to a display viewable by said person only if said encoded identification portion successfully matches said reference signal, and displaying said person's heartbeat rate if there is a match between said first identification portion and said reference signal. 2. 2. The method of claim 1, including the further step of storing selected information representing said heartbeat in a memory in said display unit for later display of said selected information. 3. 3. A method for heartbeat monitoring of a person utilizing a transmitter unit which receives the person's ECG signal, calculates the person's heartbeat rate and transmits a first signal related to said heartbeat rate to a receiver unit for display to the person of his or her heartbeat including the steps of: producing an encoded digital identification signal identifying said transmitter unit, obtaining a person's ECG signal, producing from said ECG signal a first signal used to determine a person's heartbeat rate, wirelessly transmitting over a first frequency said encoded digital identification signal and said first signal to said receiver unit, receiving said identification signal and said first signal in said receiver unit, comparing said identification signal with a reference signal to determine if said identification signal matches said reference signal and discarding the received first signal if no such match is made, determining the heartbeat rate in said receiver unit, and displaying the person's heartbeat rate if said identification signal matches said reference signal. 4. 4. The method of claim 3, further including the step of changing said first frequency to a second frequency. 5. 5. A heartbeat rate monitor, including: sensor means for sensing a body signal from which heartbeat rate can be determined, a transmitting means for producing an encoded digital identification signal identifying said transmitting means, said transmitting means including means for producing a first signal used to determine a person's heartbeat rate, said transmitting means containing a transmitter for wireless transmission of said identification signal and said first signal to a display means and a display means for pr... |  | A61B005/0402
US05490515 | - | 1996-02-13 | Filter apparatus and method for reducing signal noise using a plurality of signals obtained from a signal source | 1994-08-29 | An apparatus and method directed to an adaptive noise filtering arrangement. The arrangement has the ability to estimate a first set of data for a first time-dependent variable based upon at least two sets of data for two time-dependent variables related to the first time-dependent variable. Additionally, the arrangement has the ability to filter an actual set of data for the first time-dependent variable based upon the first set of data and the actual set of data. The estimated first set of data and filtered actual set of data can be printed or displayed in a graphical format for analysis. | I claim: 1. 1. A method for providing an output signal corresponding to a signal produced by a signal source, the signal produced by the signal source having a series of repetitious, generally similar features, said method reducing the presence of noise in the provided output signal and comprising the steps of: sequentially sensing a plurality of said repetitious signal features to obtain a plurality of received signals in which noise may be present, each of said plurality of received signals corresponding to one of said repetitious signal features; forming at least one set of determination points in the plurality of received signals; measuring the actual magnitude of said received signals at the determination points; selecting a given one of the received signal as that for which a corresponding output signal having reduced noise will be produced; generating, from the actual magnitudes of the received signals other than the given received signal, an estimated signal representing an estimated magnitude of the given received signal for at least one determination point in the given received signal; comparing the given received signal and the estimated signal on the basis of their magnitudinal properties; generating a compliance signal from said comparison of the given received signal and estimated signal indicative of the compliance between the signals, differences in the given received signal and estimated signal being attributable to noise in the given received signal; and generating, from the given received signal and the compliance signal, said output signal in which the presence of noise is reduced. 2. 2. The method according to claim 1 wherein the step of generating an estimated signal is further defined as generating an estimated signal having a magnitude that minimizes the difference between the magnitude of the estimated signal and the actual signal magnitudes of the received signals other than the given received signal. 3. 3. The method according to claim 2 wherein the step of generating an estimated signal is further defined as generating an estimated signal, the magnitude of which produces the least squared error with respect to the actual magnitudes of the received signals other than the given received signal. 4. 4. The method according to claim 1 wherein the step of forming at least one set of determination points in the plurality of received signals is further defined as forming a plurality of sets of determination points in the plurality of received signals and wherein the step of generating an estimated signal is further defined as generating an estimated signal representing the estimated magnitude of the given received signal for a selected plurality of determination points in the given received signal. 5. 5. The method according to claim 1 wherein the comparing step is further defined as comparing the given received signal and the estimated signal at at least one determination point in the given received signal. ... | Mortara Instrument, Inc. | A61B005/0428
US05579766 | - | 1996-12-03 | Method of predicting carcinomic metastases | 1995-07-31 | A method of predicting the locations of the lymph nodes most at risk of metastasis from a primary tumor associated with a cancer of the neck or head. The method utilizes data on the location of the primary tumor and the identity of lymph nodes to which the cancer has already spread. The data are transformated by a weighted multidimensional scaling (WMDS) process; points representing clusters of lymph nodes are placed in an imaginary mathematical space such that distances between points in that space are proportional to differences in the occurrence frequency of metastases. | What is claimed is: 1. 1. A machine-executed method of generating a signal encoding the location of at-risk sites having an elevated risk of containing cancer cells in a patient having a primary tumor associated with a cancer, said method comprising: (a) receiving a signal encoding the location of said primary tumor; (b) generating a list of at-risk sites as a function of the location of the primary tumor; (c) receiving signals respectively encoding metastatis indications for each of a subset of said at-risk sites; (d) for each said at-risk site, computing an index of metastasis likelihood as a function of (1) the location of said primary tumor, and (2) the respective signal encoding a metastasis indicator for said at-risk site; and (e) displaying said indices of metastasis likelihood and the respective locations of the associated at-risk sites. 2. 2. The method of claim 1, wherein at least one of said at-risk sites is identified as a distant site. 3. 3. The method of claim 1, wherein at least one of said at-risk sites is identified as a lymph node. 4. 4. The method of claim 1, wherein said computing of an index of metastasis includes accounting for specific characteristics of said patient. 5. 5. The method of claim 1, further comprising: (f) receiving a signal encoding the stage of the cancer; (g) recomputing said indices of metastasis for one or more of said at-risk sites as a function of the stage of the cancer; (h) generating respective indices of predicted value of one or more additional exploratory procedures; and (i) displaying at least one of said indices of predicted value. 6. 6. The method of claim 1, further comprising receiving a signal encoding the extent of malignancy of said cancer. 7. 7. The method of claim 6, further comprising comparing a characteristic of said signal encoding the extent of malignancy with said index of metastasis likelihood and determining whether said extent of malignancy is consistent with said index of metastasis likelihood and with established norms for the patient population, and if not, then signalling an abnormal condition on a signalling device. 8. 8. The method of claim 6, further comprising recomputing said indices of metastasis for one or more at-risk sites as a function of the extent of malignancy. 9. 9. The method of claim 8, further comprising repeating the operation described in claim 8 until the indices of metastasis likelihood in at-risk sites other than said inspected at-risk sites is less than a specified all-clear value. 10. 10. The method of claim 9, further comprising generating an all-clear signal. 11. 11. The method of claim 9, further comprising displaying an index of metastasis likelihood for each of one or more selected at-risk sites. 12. 12. A method of identifying the location, in a patient having observed metastases, of a hidden primary tumor associated with a cancer, said method comprising: (a) determining the location of said one or more observed... | Board of Regents, The University of Texas System | A61B006/03 A61B005/00
US05535743 | - | 1996-07-16 | Device for the in vivo determination of an optical property of the aqueous humour of the eye | 1993-12-17 | A device for the in vivo determination of an optical property of the aqueous humor in the anterior chamber of the eye includes a light source to irradiate light along a primary-side light path into the anterior chamber of an eye. A detector is provided, in order to detect light issuing from the anterior chamber along a secondary-side light path. A signal processing unit is provided to determine the optical properties on the basis of the measured signal of the detector. A routine in vivo examination of the aqueous humor of the eye, with minor inconvenience to the patient, can be achieved due to the fact that the device can be easily positioned in front of the eye. The central rays of the primary-side light path and of the secondary-side light path form, with the normals to surface of the cornea bordering the anterior chamber, an angle (.alpha., .beta.) such that the detector detects light reflected from the front interface of the eye lens. | We claim: 1. 1. An apparatus for in vivo determination of an optical property of an aqueous humour in an anterior chamber of a patient's eye, said apparatus comprising: an optical unit; a light source fixed to said optical unit for irradiating light along a primary-side light path into the anterior chamber, said primary-side light path having a central ray; a detector fixed to said optical unit for detecting light originating from said light source and issuing from said anterior chamber along a secondary-side light path, and generating a measured signal representative of detected light, said secondary-side light path having a central ray; and signal processing means coupled to said detector, said signal processing means for determining optical properties of the aqueous humor based upon said measured signal, wherein said optical unit is configured to be positioned in front of the patient's eye, such that said optical unit directs said primary side light path to a partial area of a front interface of a lens of the eye and said central rays of said primary-side light path and said secondary-side light path are disposed to be at equal and opposite angles from a normal to the front interface of the lens whereby specular reflection from the interface is detected by the detector. 2. 2. An apparatus as recited in claim 1, wherein said optical unit further directs said primary side light path to the partial area of the front interface in a vicinity of an optical axis of the eye in front of a pupil of the patient's eye. 3. 3. An apparatus as recited in claim 2, further comprising an optical imaging system disposed in said secondary-side light path, said optical imaging system generating an image of the interface on the detector. 4. 4. An apparatus as recited in claim 3, wherein said optical imaging system comprises restriction means adapted to be disposed between the patient's eye and said detector, for restricting specularly reflected light of said secondary-side light path to a predetermined portion of the interface. 5. 5. An apparatus as recited in claim 4, wherein means are provided for restricting the primary side light path to selectively illuminate the predetermined portion of the interface to which the secondary-side light path is limited. 6. 6. An apparatus as recited in claim 1, further comprising face mask means having said light source and said detector incorporated therein, said face mask means for individually fitting the apparatus to a face of a patient, said face mask means including means to locate the light source and the detector in a defined position with respect to the patient's eye. 7. 7. An apparatus as recited in claim 1, wherein said signal processing means determines optical rotation based upon the measured signal of the detector. 8. 8. An apparatus as recited in claim 7, wherein said light irradiated from said light source into the anterior chamber has a wavelength between 290 nm and 400 nm. 9. 9. An appara... | Boehringer Mannheim GmbH | A61B005/00
US05571165 | - | 1996-11-05 | X-ray transmissive transcutaneous stimulating electrode | 1995-12-08 | A disposable transcutaneous electrode comprising, a sheet electrode member of electrically conductive carbon filled polymer, an electrically conductive silver/silver chloride coating on at least a major portion of the lower side of the electrode member, a pad of electrically conductive gel having an upper surface underlying the silver/silver chloride coating on the lower side of the electrode member, a current distributing mat having a perimeter spaced inwardly of the perimeter of the electrode member, the mat including an open mesh metallized carbon fiber web having a carbon impregnated pressure sensitive adhesive composition on upper and lower sides of the web, the mat being configured to be electrically conductive along the surfaces of the mat and transverse to the surfaces of the mat and being conductively adhered to the upper side of the sheet electrode member, an electrical conductor sheathed in an electrical insulating material and having an unsheathed end portion conductively adhered to the mat for conducting defibrillating energy to or from the upper side of the mat, the sheet electrode member and the current distributing mat being configured to be X-ray transparent and capable of conducting energy at levels sufficient for defibrillation. | The embodiments of the invention in which an exclusive property or privilege is claimed are defined as follows: 1. 1. A disposable transcutaneous electrode comprising, a sheet electrode member of electrically conductive polymer having upper and lower sides and an outer perimeter, an electrically conductive silver/silver chloride coating on at least a major portion of the lower side of the electrode member, a pad of electrically conductive gel having an upper surface underlying the silver/silver chloride coating on the lower side of the electrode member, a removable carrier sheet on a lower surface of the pad for covering the latter prior to use, a current distributing mat having upper and lower surfaces and an outer perimeter spaced inwardly of the outer perimeter of the electrode member, the mat including an open mesh metallized carbon fiber web having a carbon impregnated pressure sensitive adhesive composition on upper and lower sides of the web, the mat being configured to be electrically conductive along the surfaces of the mat and transverse to the surfaces of the mat, the mat having the lower surface conductively adhered to the upper side of the sheet electrode member, means for conducting defibrillating energy to or from the upper side of the mat and a medical device, the sheet electrode member and the current distributing mat being configured to be X-ray transparent and capable of conducting energy at levels sufficient for defibrillation. 2. 2. An electrode according to claim 1 wherein the means for conducting defibrillation energy comprises an electrical conductor sheathed in an electrical insulating material and having an unsheathed end portion conductively adhered to the mat. 3. 3. An electrode according to claim 1 wherein the electrical resistance of the mat in directions paralleling the surface of the mat is less than the electrical resistance of the sheet electrode member in directions paralleling the upper side of the sheet electrode member. 4. 4. An electrode according to claim 1 wherein the silver/silver chloride coating has an outer edge spaced inwardly of the outer perimeter of the sheet electrode member. 5. 5. An electrode according to claim 1 wherein the silver/silver chloride coating includes first and second layers, the first layer having an outer edge spaced inwardly of the outer perimeter of the sheet electrode member and the second layer having an outer edge spaced inwardly of the outer edge of the first layer. 6. 6. A disposable transcutaneous electrode comprising, a sheet electrode member of electrically conductive carbon filled polymer having upper and lower sides and an outer perimeter, an electrically conductive silver/silver chloride coating on at least a major portion of the lower side of the electrode member, a pad of electrically conductive gel having an upper surface underlying the silver/silver chloride coating on the lower side of the electrode member, a removable carrier sheet on a lower surface... |  | A61N001/04 A61B005/04
US05543012 | - | 1996-08-06 | Apparatus for making a stretchable band-type transducer particularly suited for use with respiration monitoring apparatus | 1995-03-24 | An improved, low-cost stretchable band incorporating a conductor for disposition around the human torso or other three-dimensional object, and particularly intended for use with respiration monitoring apparatus, is disclosed. Also presented is an improved enclosure housing circuitry releasable connected to the conductor in the band when the band is incorporated in respiration monitoring apparatus. | We claim: 1. 1. An apparatus for making a disposable band incorporating an electrical conductor disposable about a three-dimensional object for expansion and contraction therewith, comprising: an endless belt; a plurality of guide pins disposed on the endless belt so as to project from a surface thereof; a first feed means for feeding a first strip of elastic material onto the surface of the endless belt from which the plurality of guide pins project; a first pressing means for pressing the first strip of elastic material onto the surface of the endless belt from which the plurality of guide pins project so that the guide pins protrude through the first strip of elastic material; a conductor applicator means for disposing the electrical conductor onto the first strip of elastic material after the first strip has been pressed onto the surface of the endless belt in accordance with a pattern defined by the guide pins; a second feed means for feeding a second strip of elastic material onto the endless belt so as to sandwich the electrical conductor between the first and second strips of elastic material; and a second pressing means for pressing the second strip of elastic material onto the first strip of elastic material with the conductor between the two strips of elastic material so that the guide pins protrude through the second strip of elastic material. 2. 2. The apparatus of claim 1, wherein the first and second pressing means each comprises a compression roll disposed adjacent the endless belt having a structure such that the guide pins on the endless belt are capable of penetrating the compression rolls to a depth of substantially a length of the guide pins. 3. 3. The apparatus of claim 1, wherein the conductor applicator means comprises a shuttle. 4. 4. The apparatus of claim 1, further comprising a belt support means disposed adjacent to and along a portion of the length of the endless belt. 5. 5. The apparatus of claim 1, further comprising an adhesive applicator for applying adhesive to a surface of the first strip of elastic material to which the conductor is applied. 6. 6. The apparatus of claim 5, wherein the adhesive applicator comprises a container having a nozzle directed toward the endless belt. | Non-Invasive Monitoring Systems, Inc. | A61B005/08
US05492122 | - | 1996-02-20 | Magnetic resonance guided hyperthermia | 1994-04-15 | A hyperthermia treatment apparatus includes an annular radio frequency (RF) antenna array with bolus that is compatible with a magnetic resonance imaging (MRI) machine. Antenna elements polarized parallel to the axis of the cylinder are used for forming a Specific Absorption Ratio (SAR) map as well as for directing the energy to accomplish hyperthermia. The array may be dynamically controlled to focus energy at any specified region within the cylinder. The array is positioned inside an MRI machine and is tuned to the machine's hydrogen resonant frequency. For treatment planning, the array is employed to form an SAR map via RF current density imaging. Using this map, array phase, amplitude, and temporal weighting are optimized until the SAR maxima is congruent with the treatment volume. For treatment, RF radiation is applied to the subject to induce heating of the treatment volume using these optimal array parameters. Temperature is periodically determined via noninvasive MRI methods (i.e., diffusion imaging, T.sub.1 map, etc.) in order to obtain an image that includes isotherms from which the pattern of heating can be observed. Feedback is provided such that adjustment may be made to compensate for bioheat transfer. | We claim: 1. 1. A system for hyperthermia treatment comprising: an MR imaging machine having a proton MR imaging frequency for generating an MR image of a patient; means including an RF phased antenna array positioned within the MR imaging machine for directing radio frequency (RF) radiation, at a frequency substantially equal to the proton MRI frequency, to a pathology in the patient situated within the MRI machine in order to non-invasively generate a specific absorption ratio (SAR) map of the patient for use in optimizing a subsequent application of RF power by the array during a hyperthermia treatment; means including processors and controllers for controlling the RF phased array in concert with the MR imaging machine to provide the hyperthermia treatment; means for noninvasively monitoring a temperature of said tumor and surrounding tissues upon evaluation of the tumor temperature in response to exposure to said radiation during the hyperthermia treatment; and means for dynamically controlling the RF power delivered to the target treatment area during the treatment based on said temperature monitoring means and said SAR map. 2. 2. Apparatus as claimed in claim 1, wherein said temperature monitoring means comprises means for forming a rapid diffusion image of a patient using the MRI machine. 3. 3. Apparatus as claimed in claim 1, wherein said RF phased array comprises a plurality of antenna elements. 4. 4. Apparatus as claimed in claim 3, further comprising means for individually adjusting a phase and amplitude of each of said antenna elements. 5. 5. Apparatus as claimed in claim 4, further comprising means for forming a visual display of said SAR map of radiation emitted by said antenna elements for comparison with said MR image of the patient in order to predict adjustments of the antenna elements which will provide for optimum coverage of the tumor. 6. 6. Apparatus as claimed in 5, further comprising means for determining the optimum operating amplitude and phase of the antenna elements to provide for optimum coverage of the tumor. 7. 7. Apparatus as claimed in claim 3, wherein said antenna elements are polarized parallel to a cylinder axis of the MRI machine. 8. 8. Apparatus as claimed in claim 1, further comprising means for supplying a temporally averaged energy distribution of said radiation to improve localization in tumor. 9. 9. Apparatus for hyperthermia treatment, comprising: an MRI machine having an MR imaging resonant frequency for generating an MR image of a patient; means including an RF phased array including a plurality of individually adjustable antenna elements positioned within the MRI machine for directing RF radiation having a frequency substantially equal to the resonant frequency at a tumor within the patient situated within the MRI machine; means for supplying a temporally averaged energy distribution to said patient to improve localization of the tumor during a hyperthermia treatment; and ... | Northrop Grumman Corporation | A61B005/055
US05588442 | - | 1996-12-31 | Shaft movement control apparatus and method | 1995-03-02 | Guide catheter exchange device and method of exchanging a guide catheter. The guide catheter exchange device includes a magnetically responsive segment located on a proximal end for maintaining a previously placed guide wire in position across a stenosis, while performing a guide catheter exchange procedure. The guide catheter exchange device allows a guide catheter exchange procedure to be performed by a solo physician. | What is claimed: 1. 1. A device for use in exchanging a first guide catheter for a second guide catheter, the device comprising: a. a support member insertable within the first guide catheter, having a proximal end and a distal end; and b. means for coupling responsive to a magnetic source, carried by the support member, wherein the means for coupling maintains the support member stationary relative to a guide wire while exchanging the first guide catheter for the second guide catheter. 2. 2. The device of claim 1, wherein the means for coupling includes a magnetically active segment located on the proximal end of the support member. 3. 3. The device of claim 2, wherein the magnetically active segment includes a plurality of alternating ferromagnetic and non-ferromagnetic disks. 4. 4. The device of claim 1, further including: a. a magnetically active tool which, when positioned adjacent the magnetically active segment on the support means, couples the magnetically active segment to the magnetically active tool. 5. 5. The device of claim 1, further wherein: a. the support member includes a shaft having at least one lumen extending longitudinally therethrough, and further wherein the means for coupling responsive to a magnetic source includes a magnetically operative segment carried by the proximal portion of the shaft. 6. 6. The device of claim 5, wherein the magnetically operative segment includes a magnetically responsive member which encircles the shaft lumen. 7. 7. The device of claim 5, wherein the magnetically operative segment includes a magnetically responsive member located adjacent the shaft lumen. 8. 8. The device of claim 1, further including: a. a body having at least one lumen extending longitudinally therethrough fixedly secured to the distal end of the support member. 9. 9. The device of claim 8, wherein the means for coupling responsive to a magnetic source includes a magnetically responsive segment carried on the proximal end of the support member. 10. 10. The device of claim 9, wherein the magnetically responsive segment includes at least one notch. 11. 11. A device for controlling the movement of a guide wire relative to a guide catheter, the device comprising: a. a shaft having a proximal portion and a distal portion; and b. a magnetically operative segment carried by the proximal portion of the shaft, wherein the magnetically operative segment maintains the guide wire in a stationary position relative to the shaft during movement of the guide catheter. 12. 12. The device of claim 11, wherein the magnetically operative segment includes at least one magnetically responsive member. 13. 13. The device of claim 12, wherein the shaft includes at least one lumen extending longitudinally therethrough. 14. 14. The device of claim 13, wherein the magnetically responsive member encircles the shaft lumen. 15. 15. The device of claim 13, wherein the magnetically operative segment is located adjacent th... | SciMed Life Systems, Inc. | A61B005/00
US05493100 | - | 1996-02-20 | Thermistor flow sensor and related method | 1994-12-28 | A fluid flow rate measuring apparatus having a thermistor exposed to a flow of fluid and a driver circuit operable in an initial constant-voltage mode, in which it applies a substantially constant voltage across the thermistor, and a subsequent constant-current mode, in which it applies a substantially constant current through the thermistor, such current corresponding to the current level at the end of the constant-voltage mode. A voltage sensor measures the resultant voltage drop across the thermistor, which is a direct measurement of the fluid flow rate and which is substantially insensitive to variations in ambient temperature. | What is claimed is: 1. 1. A fluid flow measuring apparatus comprising: a thermistor having an electrical resistance that varies with temperature, the thermistor being exposed to a flow of fluid; a driver circuit operable in an initial constant-voltage mode and a subsequent constant-current mode, wherein in the initial constant-voltage mode the driver circuit applies a prescribed substantially constant voltage across the thermistor, to produce an electrical current that varies according to the temperature of the thermistor, and wherein in the subsequent constant-current mode the driver circuit applies a substantially constant current through the thermistor that corresponds to the current conducted at the end of the constant-voltage mode, wherein the resulting change in voltage across the thermistor is indicative of the fluid flow rate; and a voltage sensor that measures the voltage across thermistor during the constant-current mode and thereby determines fluid flow rate. 2. 2. A fluid flow measuring apparatus as defined in claim 1, wherein: the driver circuit includes a transistor and a current-sensing resistor connected in series with the thermistor; the driver circuit, when operating in the constant-voltage mode, directs the current through the series-connected transistor and current-sensing resistor, such that the voltage across the current-sensing resistor is a measure of the current; and the driver circuit, when operating in the constant-current mode, conditions the transistor to conduct a substantially constant current through the current-sensing resistor, and thus through the thermistor, having a magnitude that corresponds to the magnitude of the current conducted at the end of the constant-voltage mode. 3. 3. A fluid flow measuring apparatus as defined in claim 2, wherein: the driver circuit further includes a capacitor; the driver circuit, in the constant-voltage mode, charges the capacitor to a voltage level corresponding to the voltage across the current-sensing resistor; and the driver circuit, in the constant-current mode, maintains the voltage level on the capacitor and conditions the transistor to conduct an electrical current that provides a corresponding voltage drop across the current-sensing resistor. 4. 4. The fluid flow measuring apparatus as defined in claim 3, wherein the driver circuit further includes a switch that selects between the constant-voltage mode and the constant-current mode. 5. 5. The fluid flow measuring apparatus as defined in claim 1, wherein the driver circuit further is operable in an off mode in which it applies substantially no electrical current through the thermistor. 6. 6. Apparatus associated with a device implantable in a patient, for measuring blood flow rate, comprising: a thermistor having an electrical resistance that varies with temperature, the thermistor being disposed within a blood vessel and exposed to a flow of blood; a driver circuit operable in an initial constant... | Pacesetter, Inc. | H05B001/02 G01F001/68 A61B005/02
US05520192 | - | 1996-05-28 | Apparatus for the monitoring and control of respiration | 1994-11-21 | A respiration monitor for measuring the respiration of a subject on a mechanical ventilator comprises first transducer means arranged to produce a first signal representative of a respiration status of the subject, second transducer means arranged to produce a second signal representative of a cyclical status of the mechanical ventilator, and processor means arranged to receive said first and second signals and to produce an output signal dependent upon the relative phase of said first and second signals. The invention extends to a method of monitoring, and also to a method of determining the rate at which a mechanical ventilator should be set in order to achieve 1:1 entrainment with spontaneous respiratory efforts. | What I claim is: 1. 1. A device for monitoring a subject's physiological status comprising: first transducer means for producing a first signal representative of the physiological status; respiration apparatus having an effect on the physiological status; second transducer means for producing a second signal representative of a cyclical status of said respiration apparatus; and processor means, coupled to receive said first and second signals, for producing an output signal dependent upon a relative phase of said first and second signals. 2. 2. A device as claimed in claim 1, wherein said respiration apparatus is an artificial physiological stimulation apparatus including a mechanical ventilator, said device further comprising: a respiration monitor, connected to said processor means, for displaying a respiration of said subject. 3. 3. A device according to claim 2, wherein said first transducer means is a means for measuring spontaneous respiratory efforts of said subject. 4. 4. A device according to claim 3, wherein said first transducer means includes an abdominal movement sensor. 5. 5. A device according to claim 3, wherein said processor means comprises means for determining said subject's response to said external apparatus by subtracting an ensemble average of effects due to said mechanical ventilator from said first signal. 6. 6. A device according to claim 5, wherein said processor means comprises means for automatically recalculating said ensemble average at periodic intervals, and for repeating said subtraction. 7. 7. A device according to claim 3, wherein said processor means comprises means for determining a ratio of an amplitude of said first signal to an amplitude of said second signal. 8. 8. A device according to claim 3, further comprising display means for displaying a frequency tracking locus of plotted phasors representing a relative difference between said first signal and said second signal. 9. 9. A device according to claim 3, further comprising: calculation means for calculating a path length index (PLI) determined from said relative phase of said first and second signals according to a formula ##EQU5## where n is a number of phasors, M.sub.i is a magnitude from an origin to a tip of said k.sup.th phasor, said phasors representing said relative phase of said first and second signals; and display means for displaying said calculated path length index. 10. 10. A device according to claim 9, wherein said display means comprises means for displaying a trend of said PLI over a period of time. 11. 11. A device according to claim 9, further comprising alarm means for actuating an alarm if said PLI goes outside a predetermined range. 12. 12. A device according to claim 2, wherein said first transducer means includes an inductance plethysmograph. 13. 13. A device according to claim 2, wherein said first transducer means includes a transthoracic impedance pneumograph. 14. 14. A device according to... | Imperial College of Science, Technology and Medicine | A61B005/08
US05579764 | - | 1996-12-03 | Method and apparatus for spatially specific electrophysiological sensing in a catheter with an enlarged ablating electrode | 1995-05-25 | Orthogonal sensors, which are comprised of two or more electrodes and generally disposed circumferentially on the catheter at given longitudinal point along the catheter, receive signals which are differenced within a differential amplifier to produce a signal indicative only of the localized biopotential heart activity at a predetermined point in the myocardium. The orthogonal sensors are disposed in an ablative tip of the catheter to allow sensing of the localized cardiac activity which is adjacent to or in contact with the ablative tip during extirpation procedure or during the delivery of radio frequency energy during ablation. Sensing of the localized cardiac activity occurs simultaneously either with the ablation so that detailed and accurate electrocardiograms of the very tissue being ablated can be recorded. | I claim: 1. 1. An ablating catheter for ablation of myocardium in a human heart comprising: a catheter body for disposition within said heart, said catheter body having a distal tip; an ablative electrode disposed on said distal tip; at least one pair of orthogonal electrodes disposed in said ablative electrode and electrically insulated therefrom for receiving electrocardiac signals only from a localized area within said myocardium, which area is ablated; and circuit means for differencing cardiac signals received by said at least one pair of orthogonal electrodes to generate an electrographic signal indicative of localized cardiac activity at said area, whereby said catheter is usable for ablating and sensing electrophysiologic activity of said ablated myocardium without substantial alteration of the size of said ablative electrode. 2. 2. The catheter of claim 1 wherein said orthogonal electrodes simultaneously sense electrophysiologic activity at a predetermined point in said myocardium being ablated. 3. 3. The catheter of claim 1 wherein said orthogonal electrodes are disposed in said ablative electrode within 1 to 5 millimeters from said distal tip. 4. 4. The catheter of claim 1 wherein said ablative electrode has cutouts defined therein and wherein said orthogonal electrodes are disposed in said catheter within said cutouts. 5. 5. The catheter of claim 1 wherein said ablative electrode has cutouts defined therein and wherein said orthogonal electrodes are disposed on said catheter and extend through said cutouts. 6. 6. The catheter of claim 5 further comprising insulated means disposed over said cutouts and wherein said orthogonal electrodes are disposed on said means. 7. 7. A catheter for ablating myocardium in a heart comprising: a catheter body for disposition within said heart; at least one pair of orthogonal electrodes disposed on said catheter body for sensing localized cardiac activity only in myocardium within 1 to 3 mm adjacent to a predetermined point within said myocardium; and means for differencing cardiac signals sensed by said at least one pair of orthogonal electrodes to generate an electrographic signal indicative only of localized cardiac activity only within 1 to 3 mm of said predetermined point in said myocardium, said means for differencing cardiac signals being coupled to said at least one pair of orthogonal electrodes; and an ablative electrode disposed on said catheter for applying energy through said ablative electrode to extirpate myocardium in contact with said ablative electrode; wherein said orthogonal electrodes are disposed within said ablative electrode, said orthogonal electrodes and means for differencing cardiac signals being arranged and adapted for simultaneously sensing only said localized cardiac activity of said myocardium at said predetermined point while said myocardium in contact with said ablative electrode is being extirpated, whereby said catheter is provided for ablatin... |  | A61B005/04
US05479937 | - | 1996-01-02 | Oral collection device | 1993-08-03 | A device for obtaining oral fluid containing substances for testing. In one embodiment, the device includes a syringe having a plunger at the end of which an absorbent pad is attached. A test assembly containing the device is also disclosed. | It is claimed: 1. 1. A device for obtaining oral fluid that contains substances for testing comprising: an absorbent pad for recovering a test substance from oral fluid; means for extracting from the pad oral fluid that has been absorbed into the Bad, wherein said means includes a syringe composed of a barrel, a plunger having an inner end to which the absorbent pad is attached, a fluid passageway at the outlet end of the barrel, and a detection reagent means contained in said passageway, effective to be released into the oral fluid when oral fluid is expelled from the barrel. 2. 2. The device of claim 1, wherein the barrel has a radially enlarged opening through which the plunger is received. 3. 3. The device of claim 1, wherein the fluid passageway is defined by a cartridge that is detachably mounted on the barrel. 4. 4. The device of claim 1, wherein the reagent means includes reagents effective to react with a test substance in the oral fluid to produce a detectable color change. 5. 5. The device of claim 1, wherein the detection reagent means includes reagents effective to react with and agglutinate a test substance in the oral fluid to produce a detectable precipitate. 6. 6. The device of claim 1, which further includes an absorbent strip in fluid communication with the passageway, said strip containing detecting reagents effective to produce a detectable color change when the strip is wetted by the oral fluid, when a test substance is present in the oral fluid. | Epitope, Inc. | A61B005/00
US05531096 | - | 1996-07-02 | Gas analyzer and method for analyzing a gas | 1994-11-17 | A method for gas analysis includes the steps of extracting a gas sample from a gas to be analyzed with respect to one or more of its gas components, measuring the flow of the extracted gas sample, and adding a replacement gas to the gas in the same amount as the extracted sample in order to minimize the impact on the main gas flow of the extraction of the gas sample. The replacement gas can consist of the same gas components constituting the gas sample. A gas analyzer for performing the method is also disclosed. | I claim as my invention: 1. 1. A method for analyzing a gas in a confined system with fluid flow having a plurality of gas components, with regard to at least one of said components, said method comprising the steps of: extracting a quantity of gas from gas to be analyzed as a gas sample; measuring the flow of said extracted gas sample; and supplying a replacement gas that compensates for said extracted quantity of gas back to said gas to be analyzed with substantially no delay following extraction of said gas sample and with said replacement gas having the same quantity as the extracted gas sample. 2. 2. A method as claimed in claim 1 comprising the additional step of measuring the pressure of said extracted gas sample, and wherein the step of supplying said replacement gas is further defined by supplying said replacement gas at a predetermined pressure and the regulating the supply of said replacement gas dependent on the measurement of the flow and pressure of said extracted gas sample. 3. 3. A method as claimed in claim 2 wherein the step of supplying said replacement gas comprises supplying a replacement gas having the same gas components as said extracted gas sample. 4. 4. A method as claimed in claim 3 comprising the additional steps of: analyzing said extracted gas sample to identify the concentration of its gas components, and wherein the step of supplying said replacement gas includes the step of preparing said replacement gas having a gas composition corresponding to the gas components measured in said extracted gas sample. 5. 5. A method as claimed in claim 1 wherein the step of supplying said replacement gas comprises supplying a replacement gas having the same gas components as said extracted gas sample. 6. 6. A method as claimed in claim 5 comprising the additional steps of: analyzing said extracted gas sample to identify the concentration of its gas components, and wherein the step of supplying said replacement gas includes the step of preparing said replacement gas having a gas composition corresponding to the gas components measured in said extracted gas sample. 7. 7. A gas analyzer for analyzing a gas with regard to at least one gas component of said gas, said analyzer comprising: pump means for extracting a gas sample from a confined gas to be analyzed; means, supplied with said gas sample by said pump means, for measuring a flow of said gas sample; control means for generating a control signal dependent on the flow of said gas sample as measured by said means for measuring the flow; a gas container containing a replacement gas; and valve means, operable dependent on said control signal, for supplying a flow of replacement gas from said container to said confined gas with substantially no delay following extraction of said gas sample from said confined gas, and having a flow of said replacement gas corresponding to said flow of said gas sample. 8. 8. A gas analyzer as claimed in claim 7 wherein said g... | Siemens Elema AB | G01N030/00 G01N031/00 A61B005/08
US05505199 | - | 1996-04-09 | Sudden infant death syndrome monitor | 1994-12-01 | A sudden infant death syndrome, SIDS, monitor which monitors the infant to determine oxygen desaturation and movement. No alarm indication is produced if movement is detected, a low alarm condition is produced if desaturation occurs while movement is detected and a high condition is produced if desaturation is occurs and no movement is detected. A video monitor is provided to bring the image of the infant into the presence of the caregiver when either alarm is produced. The substantially reduced number of false alarms, due for example to motion artifacts, improves the level of alarm response over the long term that can reasonably be provided by parents and caregivers. | What is claimed is: 1. 1. A SIDS monitor comprising: oxygen desaturation detector means adapted to be applied to an infant to be monitored for detecting oxygen desaturation of said infant; movement detector means for detecting movement of the infant; video camera means for producing real time video images of the infant; video display means responsive to the video camera means for displaying said real time video images to a parent or other caregiver; and alarm processing circuitry means for activating the video display means to display said real time video images when oxygen desaturation and movement are detected by said oxygen desaturation detection means and said movement detector mean, and for activating the video display means to display said real time video images and for producing a first level of alarm, when oxygen desaturation is detected by said oxygen desaturation detection means and movement is not detected by said movement detector means. 2. 2. The invention of claim 1, wherein the alarm processing circuitry means further comprises: alarm circuitry means for activating a second level of alarm when oxygen desaturation and movement are detected by said oxygen desaturation detection means and said movement detector means, said second level of alarm being a lower level of alarm than said first level of alarm. 3. 3. A method of monitoring an infant for SIDS, comprising the steps of: detecting oxygen desaturation of an infant to be monitored; detecting movement of the infant; capturing real time images of the infant; displaying said real time video images of the infant to a parent or caregiver when oxygen desaturation is detected; and alerting the parent or caregiver with a first alarm when oxygen desaturation is detected if movement is not detected. 4. 4. The invention of claim 3, further comprising the step of: alerting the parent or caregiver with a second alarm when oxygen desaturation is detected and movement is also detected. 5. 5. The invention of claim 4, wherein the step of alerting the parent or caregiver with a second alarm further comprises the step of: producing the second alarm at a lower level of alarm than the first alarm. |  | A61B005/00
US05549114 | - | 1996-08-27 | Short coherence length, doppler velocimetry system | 1995-10-23 | Apparatus for measuring the speed of blood in blood vessels in biological samples, for example, in retinal blood vessels, which apparatus includes: (a) a source of a beam of radiation having a principal wavelength, which radiation is substantially spatially coherent and has a temporal coherence length which is less than 1 picosecond; (b) a beam splitter for splitting the beam into a sample beam and reference beam; (c) optical apparatus for directing the sample beam to an area within the biological sample; (d) a reflector for reflecting the reference beam; (e) a detector for detecting an interference between the sample beam reflected from the area and the reflected reference beam and for generating an interference signal; (f) apparatus for altering an optical path length of the reference beam from the beam splitter to the detector at an alteration velocity; and (g) an analyzer for analyzing the interference signal to determine the speed of the blood in the area from a shift of a central frequency of a frequency spectrum of the interference signal from a frequency determined from the alteration velocity and the principal wavelength. | What is claimed is: 1. 1. Apparatus for measuring a profile of speed of blood, wherein the speed is parallel or antiparallel to the direction of a sample beam, the profile being across a blood vessel in a biological sample, in particular, in a retinal blood vessel, which apparatus comprises: a source of a beam of radiation having a first principal wavelength, which beam of radiation is substantially spatially coherent and has a temporal coherence length which is less than 1 picosecond; means for splitting the beam into the sample beam and a reference beam; means for reflecting the reference beam which comprises at least one reflective surface; means for altering an optical path length of the reference beam from the splitting means to a detector means at an alteration velocity, wherein the means for altering comprises means for translating the at least one reflective surface; an interferometer means which includes a long coherence length radiation source having a second principal wavelength and the at least one reflective surface, the interferometer means producing an interferometer output; means for directing the sample beam within the biological sample to pass through the blood vessel; wherein the detector means comprises means: (a) for detecting interferences between reflections of the sample beam from matter in the sample including matter situated across the blood vessel and reflections of the reference beam from the reflecting means; (b) for generating an interference signal; and (c) for detecting the interferometer output and for transmitting an output interferometer signal to analyzer means; wherein the analyzer means comprises means, in response to the output interferometer signal, for determining the alteration velocity from a central frequency of a frequency spectrum of the output interferometer signal and the second principal wavelength; and the analyzer means further comprises means for analyzing the interference signal to determine the profile of the speed of the blood from an analysis of frequency spectra of time segments of the interference signal, the alteration velocity in the time segments, and the first principal wavelength. 2. 2. The apparatus of claim 1 wherein the analyzer means comprises means for determining, within a time segment, the speed of blood in a portion of the blood vessel from a central frequency of a frequency spectrum of the interference signal in the time segment, the alteration velocity in the time segment, and the first principal wavelength. 3. 3. The apparatus of claim 2 wherein the analyzer means further comprises means for determining, within the time segment, the speed of blood in the portion of the blood vessel from a width of the frequency spectrum of the interference signal in the time segment, the alteration velocity, the first principal wavelength, and the temporal coherence length. 4. 4. The apparatus of claim 3 wherein the analyzer means further comprises means for identifying the... | Carl Zeiss, Inc. | A61B005/02
US05509410 | - | 1996-04-23 | Strip electrode including screen printing of a single layer | 1994-07-27 | A sensor system that detects a current representative of a compound in a liquid mixture features a two-electrode strip adapted for releasable attachment to signal readout circuitry. The strip comprises an elongated support (preferably flat) adapted for releasable attachment to the readout circuitry; a first conductor and a second conductor each extend along the support and comprise means for connection to the circuitry. An active electrode, positioned to contact the liquid mixture and the first conductor, comprises a deposit of an enzyme capable of catalyzing a reaction involving the compound and (preferably) an electron mediator, capable of transferring electrons between the enzyme-catalyzed reaction and the first conductor. A reference electrode is positioned to contact the mixture and the second conductor. The system includes circuitry adapted to provide an electrical signal representative of the current. The two-electrode strip is manufactured, e.g., by screen printing an admixture of enzyme, a conductive material, and a mediator as a single layer onto the substrate. | We claim: 1. 1. A method of making a single use disposable electrode strip for attachment to signal readout circuitry of a sensor system to detect a current representative of a compound in a blood sample, the strip comprising: a) an elongated support having a substantially flat, planar surface, adapted for releasable attachment to said readout circuitry; b) a first conductor extending along said surface and comprising a conductive element for connection to said readout circuitry; c) an active electrode on said surface in contact with said first conductor, said active electrode comprising, in a single printed layer on said surface an admixture of an enzyme capable of catalyzing a reaction involving a substrate for said enzyme, a conductive material, and a mediator capable of transferring electrons transferred between said enzyme-catalyzed reaction and said first conductor to create a current representative of the activity of said enzyme and representative of said compound; d) a second conductor extending along said support, comprising a conductive element for connecting to said readout circuitry; and e) a reference electrode in contact with said second conductive conductor, the method comprising: a) supplying an ink comprising said admixture of said enzyme, said conductive material, and said mediator; and b) printing said active electrode by applying said ink to said surface over an area so dimensioned and sufficiently close to said reference electrode that said active electrode and said reference electrode present a combined effective area small enough to be completely coverable by a drop of blood. 2. 2. The method of claim 1, wherein said step of printing said active electrode comprises screen printing said ink. 3. 3. The method of claim 1, further comprising the steps of positioning said conductive elements for connection to readout circuitry toward one end of the elongated flat support, and positioning the electrodes remote from said end. 4. 4. The method of claim 1, further comprising the step of configuring said conductive elements so as to allow releasable attachment with a socket on a readout meter. 5. 5. The method of claim 1, further comprising the step of configuring said conductive elements so as to allow releasable attachment to a resilient mounting in said socket. 6. 6. The method of claim 1, further comprising the step of configuring said conductive elements so as to allow releasable mounting with opposed contacts in said mounting. 7. 7. The method of claim 1, further comprising providing, on said elongated support at an end thereof remote from said conductive elements, an area not covered by an electrode to allow for handling of said strip. 8. 8. The method of claim 1, wherein said printing step comprises forming only one active electrode on said elongated support. 9. 9. The method of claim 1 further comprising the step of, prior to supplying the admixture, adsorbing said mediator in said admixture on said... | MediSense, Inc. | A61B005/00
US05507300 | - | 1996-04-16 | Guide wire feeding device | 1994-09-30 | A guide wire feeding device for operation by a single hand of a physician is disclosed. The device includes an elastic locking ring which allows the guide wire to be fixed in relative position with the feeding device if desired. | We claim: 1. 1. A hand held guide wire feeding device for feeding a guide wire from a flexible guide wire storage tube into a body cavity of a patient, said device comprising: a longitudinal base member having a storage tube attachment member formed at a proximal end thereof which is attachable to the flexible guide wire storage tube, a straightening barrel member formed at a distal end of said longitudinal base member, and an open central section positioned between said storage tube attachment member and said straightening barrel member; at least one elevated stopping shoulder located in said open central section of said longitudinal base member; and an elastic ring member positioned around said longitudinal base member at said open central section thereof; whereby, said elastic ring member can be moved from a first position relative to said at least one elevated stopping shoulder to a second position relative to said at least one elevated stopping shoulder and wherein a guide wire passing along said longitudinal base member is free to move relative thereto when said elastic ring member is in said first position, and is compressed against said longitudinal base member when said elastic ring member is in said second position. 2. 2. The hand held guide wire feeding device of claim 1 wherein said elastic ring member contacts a portion of said straightening barrel member when in said first position. 3. 3. The hand held guide wire feeding device of claim 1 further including a handle member attached to said longitudinal base member. 4. 4. The hand held guide wire feeding device of claim 3 wherein said handle further includes a clamp for attachment to the flexible storage tube of the guide wire. | Sherwood Medical Company | A61B005/00
US05522386 | - | 1996-06-04 | Apparatus particularly for use in the determination of the condition of the vegetative part of the nervous system | 1993-11-24 | Apparatus for use in the determination of the condition of the vegetative part of the nervous system and/or of sensory functions of an organism, i.e. a human being or animal. The apparatus comprises devices for generating and supplying to said organism at least one sensory stimulus chosen from a group of sensory stimuli, such as visual, sound, olfactory, gustatory, tactile or pain stimuli, and devices for measuring the skin potential and the evoked response of the organism to a stimulus. The measured data are processed by processing devices for automatically controlling the supply of at least one stimulus for providing a non-rhythmical sequence of stimuli. Preferably, pairs of stimuli are supplied for developing a conditioned reflex. | I claim: 1. 1. Apparatus for use in the determination of the condition of the vegetative part of the nervous system and/or of sensory functions of an organism, comprising: first means for measuring the skin or organ surface potential of the organism; means for generating and supplying to the organism at least one sensory stimulus selected from the group consisting of pain, visual, sound, tactile, olfactory and gustatory, and second means for measuring the evoked response of the organism to the at least one sensory stimulus, processing means for processing the skin or organ surface potential and the evoked response values measured by the measuring means, and control means operating independently of the second means for measuring the evoked response, said control means controlling the supply of the at least one stimulus in terms of its type, intensity, duration and/or repetition rate subject to the skin or organ surface potential and the evoked response values measured by said first and second measuring means and processed by said processing means, for automatically providing a non-rhythmical sequence of stimuli. 2. 2. Apparatus according to claim 1, wherein the processing means are arranged for determining the condition of the vegetative nervous system by ascertaining the average value of the skin or organ surface potential in terms of DC and AC parameters, measured without a stimulus being supplied. 3. 3. Apparatus according to claim 2, wherein the processing means are arranged for detecting habituation or adaptation of the organism to the sensory stimuli supplied by analyzing the amplitude of the measured evoked response. 4. 4. Apparatus according to claim 3, wherein the control means are arranged for providing a first and second stimulus selected from said group of sensory stimuli, the second stimulus provoking an emotional type response, its type, intensity, duration and/or repetition rate being subject to the determined condition of the vegetative nervous system and the detected habituation or adaptation of the organism to the first stimulus. 5. 5. Apparatus according to claim 4, wherein the first stimulus is adapted to a sensory function of the organism. 6. 6. Apparatus according to claim 3, wherein the processing means comprise analog or digital peak value detecting means for detecting a decrease in the amplitude of the measured evoked response, below a certain, predetermined level. 7. 7. Apparatus according to claim 1, wherein the processing means comprise analog or digital filter means for analyzing the measured skin or organ surface potential. 8. 8. Apparatus according to claim 1, wherein the processing means comprise waveform analyzing means. 9. 9. Apparatus according to claim 1, wherein the processing means and the control means (8) comprise programmable computer means having memory means (15,16) for processing the measured values and controlling the sequence of stimuli to be supplied to the organism. 10. 10. A... |  | A61B005/00
US05479934 | - | 1996-01-02 | EEG headpiece with disposable electrodes and apparatus and system and method for use therewith | 1993-09-23 | Headpiece for making EEG measurements on the head of a patient in the form of a human being utilizing electrode positioning system requiring the use of a plurality of electrodes in predetermined anatomical positions on the head comprising a plurality of longitudinally extending and transversely extending strips of an elastic material to form a pattern having openings therein. A plurality of electrode assemblies are mounted on the strips in spaced-apart positions. Straps are secured to the strips for securing said strips and the electrode assemblies mounted thereon to the head of the patient by stretching of the strips so that the electrode assemblies are positioned in the desired anatomical positions on the head regardless of the size of the head of the human being. | What is claimed: 1. 1. A headpiece for making EEG measurements on the head of a patient in the form of a human being utilizing an electrode positioning system requiring the use of a plurality of electrodes in predetermined anatomical positions on the head of the patient, the head having a front, a back and first and second sides, the front having a chin with a frontal portion comprising, a plurality of longitudinally extending and transversely extending elastic strips of an elastic material forming a pattern having openings therein, a plurality of electrode assemblies mounted on said strips of material in spaced-apart positions, means secured to said strips for securing said strips and the electrode assemblies mounted thereon to the head of the patient after stretching of the strips so that the electrode assemblies are positioned in the desired anatomical positions on the head of the patient regardless of the size of the head of the patient and hold-down means secured to the strips for securing the strips to the head of the patient after the strips have been stretched so that they extend over the front, rear and first and second sides of the head of the patient, said hold-down means including first and second straps depending from the first and second sides of the head of the patient and strap means secured to the first and second straps extending forwardly from the first and second straps and including a frontal portion adapted to extend over and engage the frontal portion of the chin of the patient, said frontal portion of the strap means lying in a plane which is substantially perpendicular to the neck of the patient when engaging the frontal portion of the chin of the patient. 2. 2. A headpiece as in claim 1 wherein the strips extend in directions which are at an angle with respect to each other to provide a criss-cross pattern. 3. 3. A headpiece as in claim 1 together with removable electrodes disposed in each of the electrode assemblies. 4. 4. A headpiece for making EEG measurements on the head of a patient in the form of a human being utilizing an electrode positioning system requiring the use of a plurality of electrodes in predetermined anatomical positions on the head of the patient comprising, a plurality of longitudinally extending and transversely extending strips of an elastic material forming a pattern having openings therein, a plurality of electrode assemblies mounted on said strips of material in spaced-apart positions, means secured to said strips for securing said strips and the electrode assemblies mounted thereon to the head of the patient by stretching of the strips so that the electrode assemblies are positioned in the desired anatomical positions on the head of the patient regardless of the size of the head of the patient, said strips being provided with junctions, said junctions having centrally disposed holes therein, said electrode assemblies being mounted in said holes and having outer and inner sides, said el... | Physiometrix, Inc. | A61B005/0478
US05573000 | - | 1996-11-12 | Radio-frequency interference shield in MRI systems | 1995-02-02 | Radio frequency interference (RFI) shielding for use with magnetic resonance imaging (MRI) systems wherein the magnet of the system is coupled to the shielding to form an integral part thereof. | What is claimed is: 1. 1. A magnetic resonance imaging system, said system comprising: a magnet for creating a magnetic field, said magnet having a bore therein for receiving patients for imaging, said bore having a front opening and a rear opening, gradient coils for selectively varying the magnetic field, radio-frequency (RF) coils to produce RF signals in the bore of said magnet at desired radio frequencies to generate image data, RF shielding for prevent external RF signals from contaminating the RF signals in the bore, and said RF shielding including a first RF shield external to said magnet, and special conductive elements for electrically coupling said first RF shield to said magnet to include said magnet as an integral part of the RF shielding so that said RF shielding comprises the magnet conductively coupled to said first RF shield. 2. 2. The magnetic resonance imaging system of claim 1 wherein said RF shielding includes in addition to the first RF shield, a second RF shield being electrically connected to the magnet through said special conductive elements, said second RF shield being located within the magnet bore between the gradient coils and the RF coil. 3. 3. The magnetic resonance imaging system of claim 2 wherein said system includes a patient room, said patient room being surrounded by said first RF shield, said special conductive elements electrically connecting the first RF shield surrounding the patient room to the magnet and to the second RF shield within the bore of the magnet between the gradient coils and the RF coil. 4. 4. The magnetic resonance imaging system of claim 3 wherein said system includes a rear door of shielding material for said magnet, and means for connecting said rear door of shielding material to said second RF shield within the bore of the magnet. 5. 5. The magnetic resonance imaging system of claim 4 wherein the second RF shield within the magnet and the first RF shield surrounding the patient room are copper mesh shielding. 6. 6. The magnetic resonance imaging system of claim 4 wherein the means for electrically connecting the rear door to the second RF shield comprises a rear frame ring surrounding the rear opening, and a copper plate attached to the rear frame ring in a manner that forces the rear door into a contiguous electrically coupled relationship with the second RF shield. 7. 7. The magnetic resonance imaging system of claim 3 wherein the first RF shield surrounding said patient room is comprised of copper sheeting. 8. 8. The magnetic resonance imaging system of claim 3 wherein said special conductive elements include: a first conductive ring surrounding the front opening of the bore, a second conductive ring surrounding the rear opening of the bore, a front frame ring for mechanical attachment at the front opening of the magnet on the patient room side of the magnet, a first circular gasket on said front frame ring arranged to press overlapping portions of said... | Elscint Ltd. | A61B005/055
US05558101 | - | 1996-09-24 | Method and system for holding the position of a guiding member | 1994-10-14 | A method and system for maintaining the position of a guiding member, such as a guidewire, within a patient's vascular system, particularly within a guiding catheter disposed within the patient's vascular system, while an intravascular catheter slidably mounted on the guiding member is withdrawn and a replacement catheter is advanced over the guiding member. One presently preferred embodiment includes a guiding sheath having an inner lumen extending the length thereof with an engaging device slidably disposed with the guiding sheath. The guidewire engaging device is torqued from its proximal end which extends out of the proximal end of the guiding catheter so that the flexible distal end wraps around the guidewire tightly enough to maintain the position of the guidewire while withdrawing or advancing a catheter over the guidewire. The distal portion of the guidewire engaging device is preferably a pseudo elastic NiTi alloy which is in a stable austenite phase at body temperature (37.degree. C.) and which exhibits a stress-induced transformation from the austenite phase to a martensite phase. | What is claimed is: 1. 1. A system for maintaining an elongated intravascular member in a longitudinal position within a patient's artery while moving a catheter over the elongated intravascular member, comprising: a) an elongated guiding sheath having proximal and distal ends, a port in the distal end and an inner lumen extending therein to the port in the distal end; b) an elongated torqueable engaging device which is configured to be slidably disposed within the inner lumen of the guiding sheath and which has a flexible distal portion configured to extend out the port in the distal end of the guiding sheath and wrap around and engage an intravascular member adjacent thereto when the torqueable engaging device is rotated so as to hold the intravascular member in position; and c) torquing means on a proximal extremity of the torqueable engaging device to rotate the latter within the elongated guiding sheath. 2. 2. The system of claim 1 wherein at least the flexible distal portion of the elongated torqueable engaging device is formed of a superelastic NiTi alloy which is in a stable austenite phase at body temperature. 3. 3. The system of claim 2 wherein the flexible distal portion formed of NiTi alloy exhibits a stress induced transformation at body temperature from the austenite phase to a martensite phase upon the application of stress thereto. 4. 4. A method for maintaining the longitudinal position of an elongated intravascular member with in a patient's vasculature while moving a catheter which is slidably mounted on the elongated intravascular member, comprising: a) positioning the intrasvascular member within an inner lumen of a guiding catheter within a patient s vasculature; b) advancing within the inner lumen of the guiding catheter an elongated device with proximal and distal ends and gasping means on a distal portion thereof which operates independent of the guiding catheter grasping means is adjacent to a portion of the elongated intravascular member to be engaged; c) operating the grasping means from the proximal end of the elongated engaging device to grasp the elongated intravascular member independent of the guiding catheter and maintain the position thereof within the patient's vasculature; and d) moving a catheter over the elongated intrasvascular member while holding the elongated intravascular member in place by means of the grasping means on the distal portion of the elongated engaging device. 5. 5. The method of claim 4 wherein the grasping means is a flexible distal portion whch is wrapped about the portion of the elongated intravascular member to grasp said member. 6. 6. The method of claim 5, wherein the flexible distal portion of the elongated engaging device is rotated from its proximal end to wrap the flexible distal portion thereof about the elongated intravascular member. 7. 7. The method of claim 5 wherein an elongated tubular sheath having proximal and distal ends and an inner lumen extending... | Advanced Cardiovascular System, Inc. | A61B005/00
US05511560 | - | 1996-04-30 | Method and apparatus for signaling parturition in large farm animals | 1994-10-18 | A device usable in animal husbandry for monitoring calving in large animals by sensing a sustained raised position of the animal's tail. Said device includes a tail position sensor and radio frequency transmitter. The sensor consists of a bearing plate (40), a raised portion (42), straps (44,48) and an arm (50) hinged to the bearing plate so that its position is dependent on that of the animal's tail, as well as a harness. The individual transmitter device comprises an electronic assembly including a power supply battery (62), a magnetically controlled power fuse (64) (ILS micro-circuit breaker), an oscillator and shaping circuit (68) for discontinuously generating, and modulating a radio signal, and a timing means (69) for delaying the power supply and activating the oscillator only after a predetermined time lag. The harness consists of a yoke (13) and two straps (12) each connected both to said sensor (10) and to the lower portion of the yoke via respective resilient linkages. | What is claimed is: 1. 1. An apparatus for signaling of the parturition of large animals comprising: a bearing plate in the shape of a gutter formed by two inclined planes and a substantially parallelepipedal roof ridge, supporting straps to maintain the bearing plate affixed to the posterior part of the back of the animal, a subcaudal strap affixed on the bearing plate, situated substantially in the plane formed by the bottom edges of the bearing plate, an arm equipped at its extremity with a ring for holding the tail of the animal and articulated on the bearing plate with a magnet placed close to the joint, the arm normally assuming, when the apparatus is in place on the animal, a position substantially perpendicular to said plane, while the raised position of the tail places the arm in a position substantially parallel to the plane thereby placing the magnet in a position closer to the parallelepipedal roof ridge; an electronic assembly forming a transmitter apparatus and comprising: a power supply dry cell, a magnetically operated power supply circuit breaker (ILS microbreaker), an oscillating and wave-shaping circuit for producing and modulating a radio signal in a discontinuous manner, timing means for delaying the application of power and activating the oscillator only after the passage of the preset time period resulting in low consumption of electric energy, wherein energy is consumed necessary for discontinuous radio transmission when the detector senses parturition in that the tail of the animal has assumed a raised position for an uninterrupted period of time longer than the preset period, so that the imminence of parturition is thereby indicated, and radio frequencies are emitted, and a receiving apparatus located either near a human monitor or a relay station. 2. 2. The apparatus of claim 11, and further including a collar and two belts with each belt being connected to said detector and to the lower part of the collar through an elastic cord. 3. 3. The apparatus of claim 1 wherein said oscillator circuit comprises a shaping circuit to produce and modulate the radio signal in a discontinuous manner. 4. 4. The apparatus of claim 1 wherein the radio signal emitted by an individual detector is a primary signal which has a modulation distinguishable from the signals of the other detectors and wherein said primary signal is a binary signal comprised of alternations of radio emission and absence of emission, the emission absences having a duration longer than 1/10 of a second. 5. 5. The apparatus of claim 4 wherein each individual signal is captured by a single receiver in the form of a relay station located in range of said individual detectors. 6. 6. The apparatus of claim 5 wherein when said relay station is situated in a pasture its power supply is provided by either a dry cell or a battery. 7. 7. The apparatus of claim 5 wherein when said relay station is disposed in a stabling installation, its power supply i... |  | A61B005/103
US05511559 | - | 1996-04-30 | Exchangeable guidewire | 1994-11-30 | A guidewire for guiding and exchanging body insertable catheters includes a body insertable guide section and an exchange section, both formed of flexible wire. In one embodiment, a pin connector at the distal end of the exchange section includes a truncated conical head, a shank, and a groove between the head and the shank. A socket connector is attached to the proximal end of the guide section. Four indentations are formed in the socket connector, spaced apart angularly 90.degree. from one another. The maximum diameter of the conical head is greater than the distance between opposed nodules. As, the pin connector is insertable into the socket, it temporarily elastically deforms the socket as the head moves past the nodules. The nodules become captured within the groove, to allow rotation of the exchange section relative to the guide section while preventing any substantial axial relative movement of the sections. The exchange section can be disconnected from the guide section by withdrawing the pin connector proximally, again elastically deforming the socket as the head passes the nodules. The connectors permit repeated connections and disconnections, so the guidewire sections are reusable. In another embodiment, the pin connector has a cylindrical head and a narrower recess adjacent the head, and an indentation is formed in the socket connector with a gradually inclined wall that terminates in a steeply inclined edge. | What is claimed is: 1. 1. An interconnection apparatus for body insertable guidewires and exchange wires, including: a first connector at one end of a first wire, said first connector being substantially symmetrical about a first connector axis and having a first end region and a recessed region adjacent the first end region; and a second connector adapted for mounting at one end of a second wire, said second connector having a second connector axis and a projection means; wherein the first and second connectors, when positioned in confronting and at least generally axially aligned relation, are movable axially toward one another into a mechanical coupling in which the projection means is aligned with and extends radially toward the recessed region; a selected one of the connectors elastically deforming to allow the first end region to travel axially inward past the projection means as the connectors are moved toward said mechanical coupling and further at least substantially elastically recovering upon movement of the connectors into said mechanical coupling; the projection means and the first end region, with the connectors in said mechanical coupling, engaging one another to limit axial movement of the connectors away from one another to maintain the mechanical coupling, wherein the first and second connectors are rotatable relative to one another when in said mechanical coupling; and wherein the selected connector further is elastically deformable, responsive to further axially outward travel of the first end region after engaging said projection means as the connectors are moved axially away from said mechanical coupling, to allow travel of the first end region axially outward past the projection means to release the mechanical coupling. 2. 2. The apparatus of claim 1 further including: a stop means for preventing any substantial axially inward movement of the first end region relative to the second connector, when the connectors are in said mechanical coupling. 3. 3. The apparatus of claim 2 wherein: the recessed region comprises a groove between the first end region and a second and opposite end region of the first connector, said projection means extending radially into the groove when the connectors are in said mechanical coupling. 4. 4. The apparatus of claim 3 wherein: the stop means comprises an inclined groove end surface between the groove and the second end region. 5. 5. The apparatus of claim 2 wherein: the stop means comprises a truncated conical surface between the first connector and the first wire and an end of the second connector, positioned to engage one another and thereby prevent further axially inward movement of the first connector relative to the second connector. 6. 6. The apparatus of claim 3 wherein: the first end region comprises a head, the second end region comprises a shank, and said groove has a diameter less than an outer diameter of the shank and less than an outer diameter of the head. ... | Schneider (USA) Inc. | A61B005/00
US05511548 | - | 1996-04-30 | Biomedical electrode having a secured one-piece conductive terminal | 1994-11-07 | A disposable biomedical electrode having a one-piece terminal secured therein without washers, retaining rings or other securement means is provided. The electrode also includes an electrolytic gel which exhibits greater patient comfort without any decrease in electrical performance. The gel layer is preferably a hydrogel material formed from an aqueous mixture of polyhydric alcohol, aliphatic diisocyanate terminated prepolymer, polyethylene oxide based polyamine, and sodium chloride. | What is claimed is: 1. 1. A biomedical electrode comprising: an electrolytic gel layer having first and second sides wherein said first side is adapted to contact a patient; a conductive terminal having a base portion integrally joined to a stud member, said base portion being mounted to said second side of said gel layer; an anchoring patch having a first opening correspondingly sized with said stud member of said terminal, said anchoring patch being mounted over said terminal such that said stud member protrudes through said first opening and said base portion is held against said second side of said gel layer, said anchoring patch being formed of a porous foam material having sufficient porosity such that said anchoring patch is securable to said second side of said gel layer; a top layer having first and second sides and a second opening correspondingly sized with said stud member of said terminal, wherein said second side of said top layer has a patient-contact adhesive coating, said top layer being adhesively mounted onto said anchoring patch such that said stud member protrudes through said second opening and the periphery of said second side is capable of being secured to said patient; and a conductive cap portion attached over said stud member and positioned over said second opening on said first side of said top layer. 2. 2. The biomedical electrode of claim 1 wherein said porous foam material includes silica and a polyolefin. 3. 3. The biomedical electrode of claim 1 wherein said gel layer is a hydrogel material formed from an aqueous mixture of polyhydric alcohol, aliphatic diisocyanate-terminated prepolymer, polyethylene oxide-based polyamine, and sodium chloride. 4. 4. The biomedical electrode of claim 1 further comprising a release liner releasably secured to said first side of said gel layer for protection prior to use. 5. 5. The biomedical electrode of claim 1 further comprising a support layer disposed on said second side of said gel layer. 6. 6. The biomedical electrode of claim 1 further comprising a support layer disposed within said gel layer, said support layer formed from a material selected from the group consisting of fabrics, natural fibers, synthetic fibers, cellulose derivatives and combinations thereof. 7. 7. The biomedical electrode of claim 1 further comprising a support layer disposed within said gel layer, said support layer comprising a scrim material. | New Dimensions in Medicine, Inc. | A61B005/0402 A61B005/0488 A61N001/04
US05509419 | - | 1996-04-23 | Cardiac mapping and ablation systems | 1993-12-16 | An electrode assembly for use in interventricular cardiac mapping includes one or more elongated splines each of which carries a plurality of spaced apart electrodes thereon. The body of each spline is formed of a plurality of alternating electrically conductive layers and the electrically non-conductive layers. A separate electrically conductive pathway is provided to connect each of the electrodes to a different one of the conductive layers. Each of the layers is electrically connected to an electrical signal processing device so that signals provided by each of the electrodes can he processed. | What is claimed is: 1. 1. An electrode assembly comprising: at least one elongated spline having a distal end and a proximal end and carrying a plurality of spaced apart electrodes, said spline being of a circular cross-section, means for attaching said spline to a distal end of a catheter, said spline comprising a plurality of alternating electrically conductive layers and electrically non-conductive layers, said conducting and non-conducting layers being configured in the shade of concentric rings, a first plurality of electrical conductors located within said spline, each connecting a different one of said electrodes to a different one of said conductive layers, each one of said first plurality of conductors being electrically insulated except at its ends, and a second plurality of electrical conductors each electrically connected to a different one of said conductive layers for electrically connecting said electrically conductive layers to an electrical signal processing device. 2. 2. An assembly according to claim 1 wherein said first plurality of electrical conductors comprises conductive pins extending radially within said spline, each one of said pins connecting a different one of said electrodes with a different one of said conductive layers. 3. 3. Assembly according to claim 1 wherein said electrodes are ring electrodes that encircle said spline. 4. 4. An electrode assembly comprising: at least one elongated spline of a circular cross-section having an exterior surface and a proximal end, the spline carrying a plurality of spaced apart electrodes on the exterior surface, means for attaching the proximal end of said spline to a distal end of a catheter, said spline comprising a plurality of concentric alternating electrically conductive layers and electrically non-conductive layers, said conductive layers having a thickness of about 0.0005 to 0.002 inch, electrically conductive pins extending within the spline and electrically connected to the conductive layers and to the electrodes, each one of said pins connected to a different one of said electrodes, the pins being of different lengths to extend into the spline and connect to different ones of said conductive layers, each of said pins being electrically insulated except at each of its ends, and a plurality of electrical conductors for connecting each of said layers to an electrical signal processing device. 5. 5. Assembly according to claim 4 wherein said electrodes are ring electrodes that encircle said spline. | EP Technologies, Inc. | A61B005/042 A61N005/02
US05503162 | - | 1996-04-02 | Arthroscopic cartilage evaluator and method for using the same | 1994-04-22 | An arthroscopic cartilage evaluator for determining the Index of Structural Integrity of articular cartilage. This computer-based system measures deformation or reaction force of articular cartilage and processes that information for closed loop control of a testing tip and allows the measurement of stress relaxation behavior or creep behavior in vivo and in situ. This evaluator also allows the calculation of the tissue's material properties. | What is claimed is: 1. 1. A device for measuring the response of cartilage to indentation in vivo comprising: a hand-held component insertable through an incision to a position proximate the cartilage, said component comprising a loading system and an alignment system, said loading system comprising a testing tip for indenting the cartilage during use, and a means for moving the testing tip relative to the alignment system a set displacement to cause a predetermined amount of indentation into the cartilage, said alignment system adapted to align the testing tip substantially perpendicular to the surface of cartilage during use; and a response system for measuring the force versus time response of the cartilage to said set displacement and indentation during use. 2. 2. The device of claim 1 wherein said loading system also comprises means for applying a predetermined continuous force to the testing tip to cause displacement of the testing tip relative to the alignment system and indentation of the testing tip into the cartilage; and a response system for measuring the displacement versus time response of the cartilage to said predetermined force causing said indentation during use. 3. 3. The device of claim 2 wherein said loading system also comprises means for applying said predetermined force to said testing tip at a known rate. 4. 4. The device of claim 2 comprising (a) an electromechanical actuator comprising a motor adapted to move the testing tip to apply a force over time to the cartilage during use whereby the cartilage can be indented by the testing tip during use; (b) a force transducer adapted to measure the force applied to the cartilage by the testing tip during use; (c) a position detector adapted to measure over time the position of the loading system and resultant displacement of the cartilage by the testing tip during use; and (d) a computer operatively connected to the actuator, force transducer and position detector during use, whereby the computer is adapted to control the actuator over time during use. 5. 5. The device of claim 4 wherein the position detector comprises a linear variable differential transformer having an infinite displacement resolution. 6. 6. The device of claim 1, further comprising a computer adapted to calculate stress relaxation of the cartilage during use as a function of measured force exerted upon the cartilage by the testing tip over time at a set displacement. 7. 7. The device of claim 1, further comprising a computer adapted to calculate the aggregate modulus, Poisson's ratio, or permeability of the cartilage. 8. 8. The device of claim 1, further comprising a computer adapted to calculate the Index of Structural Integrity of the cartilage. 9. 9. The device of claim 1 wherein the alignment system comprises a perpendicularity rim or non-circular perpendicularity flanges extending outward from the distal end of a sheath surrounding at least a portion of said loading system. 10.... | Board of Regents, University of Texas System | A61B005/103
US05564427 | - | 1996-10-15 | Blood pressure monitoring system | 1995-03-30 | A blood pressure monitoring system includes a blood pressure measurement device for measuring blood pressure using a cuff, a memory for storing an externally inputted pulse wave propagation time fluctuation threshold, a time interval detection reference point detection section for detecting a time interval detection reference point in a pulse wave on the side of aortae of a living organism, a pulse wave detection section for detecting a pulse wave on the side of peripheral blood vessels appearing with a time lag with respect to the pulse wave on the side of aortae, a pulse wave propagation time measurement section for measuring a pulse wave propagation time based on respective detected outputs from the time interval detection reference point detection section and the pulse wave detection section, an operation device for calculating a pulse wave propagation fluctuation from two measured pulse wave propagation times, a judgment device for judging whether or not the calculated pulse wave propagation time fluctuation exceeds the pulse wave propagation time fluctuation threshold read from the memory, and a control device for controlling the blood pressure measurement device based on an output of the judgment device so that the blood pressure of a subject is measured using the cuff. | What is claimed is: 1. 1. A blood pressure monitoring system comprising: blood pressure measurement means for measuring blood pressure using a cuff; a memory for storing an externally inputted pulse wave propagation time fluctuation threshold; time interval detection reference point detection means for detecting a time interval detection reference point in an aortic pulse wave of a subject; pulse wave detection means for detecting a pulse wave in peripheral blood vessels appearing with a time lag with respect to the aortic pulse wave; pulse wave propagation time measurement section for measuring a pulse wave propagation time based on respective detected outputs from the time interval detection reference point detection means and the pulse wave detection means; first operation means for calculating a pulse wave propagation fluctuation from two measured pulse wave propagation times; judgment means for judging whether or not the calculated pulse wave propagation time fluctuation exceeds the pulse wave propagation time fluctuation threshold read from the memory; and control means for controlling the blood pressure measurement means based on an output of the judgment means so that the blood pressure of a subject is measured using the cuff. 2. 2. The blood pressure monitoring system according to the claim 1, wherein the memory stores a blood pressure fluctuation threshold, and further comprising: second operation means for calculating constants inherent in the subject by dividing a difference between two blood pressure values obtained by the blood pressure measurement means by a difference between the two measured pulse wave propagation times; third operation means for updating the pulse wave propagation time fluctuation threshold within the memory by dividing the blood pressure fluctuation threshold read from the memory by the at least on of said calculated constants inherent in the subject; and auxiliary control means for controlling the operation of updating the pulse wave propagation time fluctuation threshold. 3. 3. A blood pressure monitoring method comprising the steps of: measuring blood pressure using a cuff; storing an externally inputted pulse wave propagation time fluctuation threshold in a memory; detecting a time interval detection reference point in an aortic pulse wave of aortae of a living organism; detecting a pulse wave in peripheral blood vessels appearing with a time lag with respect to the aortic pulse wave; measuring a pulse wave propagation time based on respective detected outputs from the time interval detection reference point detection means and the pulse wave detection means; calculating a pulse wave propagation fluctuation from two measured pulse wave propagation times; judging whether or not the calculated pulse wave propagation time fluctuation exceeds the pulse wave propagation time fluctuation threshold read from the memory; and controlling the blood pressure measurement means based on an outpu... | Nihon Kohden Corporation | A61B005/00
US05511553 | - | 1996-04-30 | Device-system and method for monitoring multiple physiological parameters (MMPP) continuously and simultaneously | 1994-10-28 | A device, system and method for monitoring continuously and simultaneously multiple physiological parameters from a patient, comprising a precordial strip-patch having first and second surfaces and multi-layer flexible structure permitting telemetering data by radio frequency or single wire or fiberoptic to hardware recording and display monitor. A plurality of conductive contact elements (CCEs) and microsensors are mounted in spaced apart positions on said strip-patch device-system permitting simultaneously and continuously detection, microprocessing and transmission of microsensored and detected physiological data for monitoring standard 12-lead ECG, cardiac output, respiration rate, peripheral blood oximetry, temperature of a patient, and electrocardiographic fetal heart monitoring, via a single wavelength of radio frequency transmission or single-wire or single fiberoptic connection to recording hardware or display monitor. | What is claimed is: 1. 1. An electrode structure for use in a wireless patient monitoring system, including: a) non-conductive strip means of selected length and width for supporting a signal transmitter on one side thereof and a plurality of conductive element pairs on the other side thereof, each of said conductive element pairs being in spaced relationship to each other and exposed on said other side of said strip means; b) battery means having at least one voltage terminal and a ground terminal carried on said strip means; c) microchip amplifier means carried on said strip means for amplifying signals and having signal input terminal means coupled to a first conductive element of each pair of conductive elements for receiving physiological signals therefrom and having output terminal means, d) microchip multiplexer means carried on said strip means having input terminal means coupled to the output terminal means of the amplifier means for receiving the physiological signals therefrom and multiplexing same and having output terminal means, e) a microchip encoder-modulator carried on said strip means for encoding and modulating multiplexed signals and having input terminal means coupled to said output terminal means of said multiplexer means and having output terminal means; f) microchip transmitter carried by said strip means for transmitting coded-modulated signals and having input terminal means and output terminal means, said input terminal means of said transmitter being coupled to said output terminal means of said encoder-modulator means; g) a wireless-signal radiator having input terminal means coupled to said output terminal means of said microchip transmitter means for radiating the coded-modulated signals; h) means for applying operating potentials from said battery to said microchip amplifier means, encoder-modulator and transmitter means; and i) means for coupling said ground terminal of said battery to said second conductive element of each pair of conductive elements. 2. 2. An electrode structure according to claim 1 wherein said amplifier means includes noise coil means coupled to the second conductive element of the corresponding pair of conductive elements for detecting background noise, differential input amplifier means having a non-inverting input terminal coupled to said first conductive element of the corresponding pair of conductive elements and an inverting terminal coupled to said noise coil means for subtracting the background noise signal from the signal present on said first conductive element of the corresponding pair of conductive elements. 3. 3. An electrode structure for use in a wireless patient monitoring system, including: a) non-conductive strip means of selected length and width for supporting a signal transmitter on one side thereof and a plurality of conductive element pairs on the other side thereof, each of said conductive element pairs being in spaced relationship to each other and expo... |  | A61B005/00
US05494033 | - | 1996-02-27 | Biomagnetometer with sealed vacuum enclosure and solid conduction cooling | 1993-06-21 | A biomagnetometer includes a magnetic field sensor including a magnetic field pickup coil and a detector of small electrical currents flowing within the pickup coil. A vacuum-tight enclosure surrounds the sensor. The enclosure has a concavely upwardly curved first wall, with the magnetic field pickup coil located adjacent to the first wall. A vented reservoir of liquefied gas is located within the enclosure, and a solid thermal conductor extends from the sensor. There is a vacuum-tight thermal feedthrough by which the solid thermal conductor passes between the interior and the exterior of the enclosure. Electronic circuitry for filtering and amplifying the signals of the detector is also provided. Such a biomagnetometer is placed below the body of a reclining subject, and a second portion of the biomagnetometer can be placed above the body. In one form, the enclosures are shaped to form a cavity that receives the head of the subject therein, to achieve full head coverage of the pickup coils in the biomagnetometer. | What is claimed is: 1. 1. A biomagnetometer, comprising: a magnetic field sensor, including a magnetic field pickup coil, and an electrical current detector in electrical communication with the pickup coil; a vented reservoir of liquefied gas; an uninterrupted solid thermal conductor extending from the magnetic field sensor to the interior of the reservoir; a vacuum-tight thermal feedthrough by which the solid thermal conductor passes between the exterior and the interior of the reservoir; a vacuum-tight enclosure surrounding the magnetic field sensor, the reservoir, the solid thermal conductor, and the vacuum-tight thermal feedthrough, the enclosure having a wall including a concavely upwardly curved first wall portion with the magnetic field pickup coil located adjacent to the first wall portion; an electronic circuit, at least a portion of the electronic circuit being located exterior to the enclosure; an electrical lead extending from the electrical current detector to the portion of the electronic circuit located exterior to the enclosure; a vacuum-tight electrical feedthrough by which the electrical lead passes between the interior and the exterior of the enclosure; a second enclosure having a concavely downwardly curved second wall, the downwardly curved second wall being positioned in facing relation to the upwardly curved first wall portion; a second magnetic field sensor, including a second magnetic field pickup coil located within the second enclosure adjacent to the curved second wall, and a second electrical current detector in electrical communication with the second pickup coil; and means for cooling the second magnetic field sensor. 2. 2. The biomagnetometer of claim 1, further including a plurality of additional magnetic field sensors located within the enclosure. 3. 3. The biomagnetometer of claim 1, further including means for evacuating the interior of the enclosure. 4. 4. The biomagnetometer of claim 1, wherein at least a portion of the solid conductor is a solid wire. 5. 5. The biomagnetometer of claim 1, wherein at least a portion of the solid conductor is a multistrand array of wires. 6. 6. A biomagnetometer, comprising: a first dewar assembly comprising a vacuum-tight first enclosure having a concavely upwardly curved first wall, a first pickup coil within the first enclosure located adjacent the concavely upwardly curved first wall, a first detector of an electrical current in electrical communication with the first pickup coil, and means for cooling the first pickup coil and the first detector; and a second dewar assembly comprising a vacuum-tight second enclosure having a concavely downwardly curved second wall, the downwardly curved second wall being positioned in facing relation to the upwardly curved first wall, a second pickup coil within the second enclosure located adjacent the concavely downwardly curved second wall, a second detector of an electrical current in electrical c... | Biomagnetic Technologies, Inc. | A61B005/05
US05507302 | - | 1996-04-16 | Device for measuring the degree of axial rigidity of the penis | 1994-10-12 | Device for measuring the degree of axial rigidity of the penis, which includes a deformable support surface (1); an electronic pressure sensor (2); an intermediate pressure transmission element (3) that reliably transmits the intensity and direction of the force applied to the membrane (1); a temperature reading sensor (12) located on the support surface (1); a microprocessor (9) responsible for determining any variation in the magnitude of the force transmitted by the intermediate body (3); and a memory (10) that stores data on pressure, temperature, date and time. | We claim: 1. 1. A device for measuring the degree of axial rigidity of a penis, comprising: pressure responsive means placed so as to be engageable by the penis being applied axially thereto and responsive to pressure exerted on the pressure responsive means by the penis for generating an electrical signal, the pressure exerted by the penis being a function of the axial rigidity of the penis; and means responsive to the electrical signal for determining the pressure exerted by the penis on the pressure responsive means. 2. 2. A device for measuring the degree of axial rigidity of a penis, comprising: pressure responsive means placed so as to be engageable by the penis being axially applied thereto and responsive to pressure exerted on the pressure responsive means by the penis for generating an electrical signal in proportion to the magnitude of the pressure, the pressure exerted by the penis, changing when the axial rigidity of the penis changes; and means responsive to the electrical signal for determining a change in the pressure exerted by the penis on the pressure responsive means and for determining the magnitude of the pressure being exerted by the penis when the change occurs. 3. 3. A device according to claim 2, wherein the pressure responsive means includes a deformable member, the deformable member being engageable by the penis and deformable in response to pressure exerted thereon by the penis. 4. 4. A device according to claim 3, wherein the pressure responsive means includes an electronic pressure sensor for converting pressure to an electrical signal and an intermediate pressure transmission member responsive to deformation of the deformable member for applying pressure to the electronic sensor. 5. 5. A device according to claim 4, wherein the electronic pressure sensor comprises an integrated microceramic. 6. 6. A device according to claim 4, wherein the intermediate pressure transmission member comprises a silicone body having first and second opposed ends, the first end being in an engagement with the deformable member and the second end being in an engagement with the electronic pressure sensor. 7. 7. A device according to claim 6, wherein the first end is larger than the second end. 8. 8. A device according to claim 7, wherein the intermediate pressure transmission element is conically shaped. 9. 9. A device according to claim 7, wherein the intermediate pressure element is frusto conically shaped. 10. 10. A device according to claim 7, wherein the deformable member comprises a deformable membrane. 11. 11. A device according to claim 10, wherein the pressure determining means includes a microprocessor. 12. 12. A device according to claim 11, wherein the microprocessor determines the magnitude of the pressure in real time. 13. 13. A device according to claim 12, further including means for measuring the temperature of the penis. 14. 14. A device according to claim 13, further including means for ... |  | A61B005/10
US05564432 | - | 1996-10-15 | Biodegradable air tube and spirometer employing same | 1994-07-13 | Disclosed is an air tube for use in a spirometer. This air tube is disposable and is at least partially, preferably completely, biodegradable, so that is can be economically produced and discarded after use by a single spirometer user. Cross-patient contamination and expensive sterilization procedures are thus avoided. In addition, making this air tube biodegradable allows for the use of plentiful and inexpensive materials of construction, such as cardboard, paper, biodegradable polymers and the like, and reduces the environmental burden caused by disposing of this component. | What is claimed is: 1. 1. An air tube for use in a spirometer comprising: a tubular portion defining an open inlet, an open outlet and a hollow space therebetween, and being sized and adapted to be removably coupled to a housing of a spirometer; a resistive element located in said hollow space and being sized and adapted to cause a pressure difference as air flows in said hollow space across said resistive element; and two through ports located in said tubular portion each of which opens directly to said hollow space and is spaced apart from said resistive element which is located therebetween, provided that said air tube is disposable and all of said tubular portion is biodegradable. 2. 2. The air tube of claim 1 wherein said tubular portion includes an area adapted to come into direct contact with the mouth of a human being during use of said air tube. 3. 3. The air tube of claim 1 wherein said tubular portion is made of a material selected from the group consisting of cardboard, paper, biodegradable polymers and mixtures thereof. 4. 4. The air tube of claim 1 wherein said tubular portion is made of cardboard. 5. 5. The air tube of claim 1 wherein at least a major portion of said resistive element is biodegradable. 6. 6. The air tube of claim 1 wherein substantially all of said resistive element is biodegradable. 7. 7. The air tube of claim 1 wherein said resistive element is made of a material selected from the group consisting of cardboard, paper, biodegradable polymers and mixtures thereof. 8. 8. The air tube of claim 1 wherein said resistive element is made of a biodegradable polymeric material. 9. 9. The air tube of claim 1 wherein said tubular portion has a longitudinal axis, and said resistive element is located transverse to the longitudinal axis of said tubular portion. 10. 10. The air tube of claim 1 wherein said resistive element is positioned in said hollow space and partially occludes said hollow space. 11. 11. The air tube of claim 1 wherein each of said two through ports is equidistant from said resistive element. 12. 12. The air tube of claim 1 which is substantially totally biodegradable. 13. 13. The air tube of claim 1 which further comprises a positioning means adapted to cooperate with the housing of the spirometer to properly position said air tube relative to the housing of the spirometer. 14. 14. The air tube of claim 13 wherein said positioning means includes a projection sized and adapted to cooperate with a notch in the housing of the spirometer. 15. 15. The air tube of claim 14 wherein said positioning means includes at least one positioning port in said tubular portion sized and adapted to cooperate with at least one positioning projection in the housing of the spirometer. 16. 16. A combination comprising: a housing; an air tube of claim 1 removably coupled to said housing; a pressure sensing assembly positioned relative to said two through ports to sense the pressure in each of ... |  | A61B005/087
US05507741 | - | 1996-04-16 | Ophthalmic method for laser surgery of the cornea | 1988-01-20 | The invention contemplates an inventory of disposable elements adapted for selective placement in the path of laser-beam delivery to the cornea. Each of the disposable elements carries a membrane which is opaque to the laser beam and which is designedly subject to ablation when exposed to the laser beam, the thickness of the membrane being a precharacterized function of local area such that a given laser-beam course of exposure will require greater or lesser time to locally ablate the membrane and thus permit laser-beam exposure past the membrane and into correspondingly localized ablating impingement with the cornea. Stated in other words, varying-spot size at the cornea is achieved by a time-release function of the membrane, on a predetermined area-controlled basis that is designed to achieve the diopter change specifically identified with each particular selectable element. | What is claimed is: 1. 1. The method of making a precharacterized accessory for use in the path of delivery of an ultraviolet laser beam to perform a curvature-changing sculpture of the anterior surface of a cornea, wherein the accessory comprises a plane-parallel plate of substrate material that is transparent to ultraviolet radiation, and an ablatable membrane layer carried by said plate for expendable use in providing a predetermined ablative sculpture of the optically used central area of the anterior surface of the cornea, said membrane being opaque to ultraviolet radiation and having a central circular area of varying thickness which is a function of radius between central inner and radially outer limits of the circular area, the thickness ranging from zero at one of said limits to maximum at the other of said limits, said membrane being of such maximum thickness within said circular area as to require, for a given intensity of ultraviolet radiation, a predetermined total exposure to achieve total ablation of said maximum thickness, said predetermined total exposure being that which is predetermined to achieve a given maximum stroma-penetration depth for a given sculpturing recurvature of the anterior surface of a cornea exposed to ultraviolet radiation via transmission through said plate; which method comprises preparing said plate with a uniformly thick membrane layer on one plane surface thereof, the material of said membrane layer being opaque to ultraviolet radiation, and exposing a central area of said layer to selective ultraviolet radiation and attendant ablative photodecomposition in a volumetric removal of membrane material and with full depth penetration at one locality within said central area, and essentially zero depth penetration at another locality within said central area, such that a predetermined thickness profile is established between said localities. 2. 2. The method of claim 1, in which the thickness variation ranges from essentially zero thickness at the center of said area, to maximum thickness near the peripheral limit of said central area. 3. 3. The method of claim 1, in which the thickness variation ranges from maximum thickness at the center of said area, to essentially zero thickness near the peripheral limit of said central area. 4. 4. The method of claim 1, in which the thickness variation in said central area ranges from maximum thickness along an alignment through the center and across said central area, to essentially zero thickness at equal and opposite maximum lateral offsets from said alignment. 5. 5. The method of claim 1, in which the thickness variation in said central area ranges from minimum thickness along an alignment through the center and across said central area, to essentially said maximum thickness at equal and opposite lateral offsets from said alignment. 6. 6. The method of making a precharacterized accessory for use in the path of delivery of an ultraviolet laser beam to perfo... |  | A61B005/02
US05490507 | - | 1996-02-13 | Method and apparatus for generating pelvic model | 1994-02-23 | A medical method comprises the steps of scanning a female patient in a pelvic region to obtain electrically encoded data specifying the patient's pelvic structure, stacking a series of transparent sheets, and during the step of stacking, depositing a hardenable opaque liquid substance on the sheets in accordance with the electrically encoded data to form a three-dimensional model of the patient's pelvic structure. Also during the step of stacking, the liquid substance is subjected, upon deposition thereof on the sheets, to an energy tending to cure the liquid substance. The sheets are bonded to one another to form a substantially unitary body incorporating the model. | What is claimed is: 1. 1. A method for use in medical diagnosis and treatment, comprising the steps of: scanning a female patient in a pelvic region to obtain electrically encoded data specifying the patient's pelvic structure; in accordance with said electrically encoded data, depositing a hardenable opaque liquid substance on a series of transparent sheets such that, upon a stacking of said sheets and a hardening of said liquid substance, a three-dimensional model of the patient's pelvic structure is generated; subjecting said liquid substance, upon deposition thereof on said sheets, to an energy tending to cure said liquid substance; stacking said sheets; and bonding said sheets to one another to form a substantially unitary body incorporating said model. 2. 2. The method defined in claim 1, further comprising the step of cutting said sheets, upon deposition of said liquid substance thereon and upon a stacking of said sheets, to remove excess sheet material and to conform said sheets to said model. 3. 3. The method defined in claim 2 wherein said step of cutting is implemented only upon a stacking of all of said sheets. 4. 4. The method defined in claim 2 wherein said step of cutting is implemented for each sheet separately, upon a deposition of said liquid substance on such sheet. 5. 5. The method defined in claim 1 wherein said energy is ultraviolet radiation. 6. 6. The method defined in claim 1 wherein said energy is ultrasonic pressure waves. 7. 7. The method defined in claim 1 wherein said step of scanning includes the step of operating a nuclear magnetic resonance imaging apparatus. 8. 8. The method defined in claim 1 wherein said step of scanning includes the step of operating a computer aided tomography scanning apparatus. 9. 9. The method defined in claim 1 wherein said liquid substance is deposited on a sheet and subjected to said energy prior to a placement of another sheet on said stack of sheets, thereby forming said model as a series of slices. 10. 10. The method defined in claim 1 wherein said step of bonding includes the step of applying an adhesive to said sheets. 11. 11. The method defined in claim 1 wherein said sheets are provided with a predeposited layer of adhesive, said step of bonding including the step of pressing said sheets together upon stacking thereof so that said adhesive connects said sheets to one another. 12. 12. The method defined in claim 1 wherein said step of scanning is performed in a first location and said steps of depositing, subjecting, stacking and bonding are performed in a second location remote from said first location, further comprising the step of wirelessly transmitting said electrically encoded data from said first location to said second location. 13. 13. The method defined in claim 1 wherein the patient is pregnant, further comprising the step of using said model, upon formation thereof, to determine whether the patient is to give birth in a Cesarean operatio... |  | A61B005/055 A61B006/03 A61B017/42 G09B023/30
US05515865 | - | 1996-05-14 | Sudden Infant Death Syndrome (SIDS) monitor and stimulator | 1994-04-22 | A movement and sound monitor and stimulator which is particularly useful for preventing death in human infants from sudden infant death syndrome is disclosed. The movement and sound monitor and stimulator has a base member which may be a fluid-filled sensing pad for supporting the infant or other animate object which is being monitored and a transducer positioned for detecting movement or acoustic activity (e.g., heartbeat, breathing) of the object on the base member to provide an output signal in response to forces applied thereto which are generated by such movement. A circuit is connected to monitor the output signal from the transducer and activates a stimulator which is operable to provide movement to the base member to stimulate movement in the object when output from the transducer to the circuit corresponds to no movement from the object. The transducer may be a pressure transducer in fluid communication with the fluid interior of the sensing pad. In the alternative, a piezo-electric sheet operatively connected to a surface of the sensing pad to detect such movement as well as movement cessation. The circuit may also be connected to an alarm which can provide an audible or visual indication to third parties when there is no movement from the object. | I claim: 1. 1. A movement and sound monitor and stimulator, comprising: (a) a base member for supporting an animate object and including a liquid-filled mattress; (b) a movement and sound transducer positioned for detecting movement activity and acoustic activity of the animate object on said base member, said transducer providing an output signal in response to forces applied thereto which are generated by and representative of said movement and acoustic activity, wherein said base member is configured so said acoustic activity from the animate object in the form of at least one of breathing, heart and motion sounds of the animate object is transmitted to said transducer; (c) a circuit connected to said transducer and adapted to monitor said output signal from said transducer; (d) a stimulator connected to said circuit and being operable to provide at least physical movement to said base member to stimulate movement activity or acoustic activity in the animate object when the output signal from said transducer to said circuit corresponds to no movement activity and no acoustic activity from the animate object. 2. 2. The movement and sound monitor and stimulator of claim 1, wherein said stimulator generates vibratory movement of said base member. 3. 3. The movement and sound monitor and stimulator of claim 1, wherein said transducer includes a pressure transducing element arranged in communication with the liquid within said mattress such that forces applied to said mattress by said object cause pressure changes which are detected by said pressure transducing element, said pressure transducing element providing an output proportional to the pressure changes. 4. 4. The movement and sound monitor and stimulator of claim 3, wherein said mattress is a sensor pad having top and bottom surfaces which are sufficiently rigid so as to facilitate transmission of pressure fluctuations from the object to said transducer. 5. 5. The movement and sound monitor and stimulator of claim 1, wherein one of said transducer and said base member includes a piezo-electric sheet operable to create a charge output when stressed or deformed by movement of the object and connected to said circuit to supply a voltage thereto to generate said output signal. 6. 6. The movement and sound monitor and stimulator of claim 5, wherein said mattress has top and bottom surfaces, said piezo-electric sheet is operatively positioned adjacent said mattress, said mattress is configured so movement of said object is transmitted to said piezo-electric sheet. 7. 7. The movement and sound monitor and stimulator of claim 1, further comprising an alarm actuated by said circuit when said output from said transducer corresponds to at least one of no movement from the object and absence of predetermined acoustic signals. 8. 8. The movement and sound monitor and stimulator of claim 1, wherein said stimulator includes means for shaking said base member to stimulate movement of the... | The United States of America as represented by the Secretary of the Army | A61B005/05
US05555883 | - | 1996-09-17 | Loop electrode array mapping and ablation catheter for cardiac chambers | 1995-01-30 | A cardiac arrhythmia mapping and ablation catheter has a main catheter that is provided with a loop-shaped mapping and ablation system attached to its distal end in which the loop is optionally adjustable or of relatively fixed shape resumable upon deployment. The loop carries an electrode array including a plurality of separately operable recording (mapping)/ablation electrodes in conductive relation to the external environment and arranged in spaced serial relation along the loop. Insulated conductors connect the electrodes electrically with input/output devices outside the catheter for mapping the electrical activity of the chamber wall contacted and ablating tissue as indicated. A distal extension or guide member may optionally be provided to adapt the loop specifically to addressing the tricuspid annulus or other desired location. | I claim: 1. 1. A cardiac catheter system comprising: (a) a main vascular catheter having a distal and a proximal end and capable of negotiating a vascular system to enter into a cardiac chamber of interest, the main catheter further describing an internal lumen extending from the proximal end to the distal end; (b) a recording and ablation working catheter system associated with the distal end of the main catheter and further including, (1) an open terminal loop of memoried shape self-assumed by said loop upon deployment subject to external constraining forces forming a portion of said working catheter system, the loop having an exterior surface and carrying an electrode array including a plurality of individual electrode means for performing procedures selected from the group consisting of recording and ablation, including linear ablation, each said electrode means having an electrically conductive, externally exposed surface, the electrode array being arranged in spaced serial relation along the loop, wherein said memoried shape self-assumed by said loop upon deployment is asymmetric, (2) a relatively short intermediate segment joining the loop with the distal end of the main catheter and determining a relative posture between said loop and said main catheter, (3) insulated conductor means for connecting each of said electrode means individually with an electrical input/output device outside the catheter. 2. 2. A cardiac catheter system comprising: (a) a main vascular catheter having a distal and a proximal end and capable of negotiating a vascular system to enter into a cardiac chamber of interest, the main catheter further describing an internal 1amen extending from the proximal end to the distal end; (b) a recording and ablation working catheter system associated with the distal end of the main catheter and further including, (1) an open terminal loop of memoried shape self-assumed by said loop upon deployment subject to external constraining forces forming a portion of said working catheter system, the loop having an exterior surface and carrying an electrode array including a plurality of individual electrode means for performing procedures selected from the group consisting of recording and ablation, including said ablation, each electrode means having an electrically conductive, externally exposed surface, the electrode array being arranged in spaced serial relation along the loop, (2) a relatively short intermediate segment joining the loop with the distal end of the main catheter and determining a relative posture between said loop and said main catheter, (3) insulated conductor means for connecting each of said electrode means individually with an electrical input/output device outside the catheter; and (4) deflection control wire means for modulating a posture of the loop with respect to that of the main catheter anchored to said intermediate segment proximal to said terminal loop. |  | A61N001/05 A61B005/04
US05526808 | - | 1996-06-18 | Method and apparatus for noninvasively determining hematocrit | 1995-04-20 | A method and apparatus for noninvasively determining hematocrit utilizing the frequency dependent electrical impedance characteristics of whole blood by electrically stimulating a patient body portion containing a pulsatile vascular compartment with a constant current source at two selected frequencies, one of which is high enough that the capacitive nature of erythrocytes will significantly affect the magnitude of the impedance of the blood. Sensed voltage across the stimulated body portion at the two frequencies is representative of the corresponding magnitudes, and the method further includes detecting the signal envelopes of the sensed voltages, isolating and converting the pulsatile components of the signal envelopes to the digital domain, normalizing each isolated converted pulsatile component against the voltage baseline of its carrier waveform and creating a ratio of the normalized isolated pulsatile components representative of the patient's hematocrit. The ratio is indexed to a look-up table constructed from clinical studies correlating such ratios at the two selected frequencies to hematocrit, and the hematocrit corresponding to the created ratio is displayed. A plurality of ratios of sets of time-matched pulsatile component segments are created and averaged using a weighted averaging technique which more heavily weights ratios created from more significant segment sets, the weighted ratio average being correlated to hematocrit via the look-up table. | I claim: 1. 1. An apparatus for noninvasive determination of the relative volume percent of erythrocytes, also termed the hematocrit, of whole blood having an impedance, comprising: means for producing a constant current at first low and second high carrier wave frequencies, said first low frequency being below a frequency zone within which said erythrocytes significantly affect the magnitude of the impedance of said whole blood, and said second high frequency being within said frequency zone; means for stimulating a patient body portion including a pulsatile vascular compartment containing said whole blood with said first low and second high frequency current; means for sensing voltage at each of said first low and second high carrier wave frequencies across said stimulated patient body portion; means for detecting a signal envelope of each of said sensed voltages, each of said detected signal envelopes having a pulsatile component and a baseline component; means for isolating the pulsatile component of each of said detected signal envelopes; processing means for extracting at least one set of time-matched segments of said isolated pulsatile signal envelope components, creating a ratio from said isolated time-matched pulsatile signal envelope component segments of said at least one set, and for correlating said ratio to said hematocrit. 2. 2. The apparatus of claim 1, wherein said processing means includes means for normalizing said isolated pulsatile signal envelope component segments before creating said ratio. 3. 3. The apparatus of claim 1, further including means for digitizing at least a portion of said isolated pulsatile signal components of said detected signal envelopes prior to said creation of said ratio. 4. 4. The apparatus of claim 3, further including means for eliminating said baseline components of said detected signal envelopes prior to the digitizing thereof by said digitizing means. 5. 5. The apparatus of claim 4, further including means for magnification of said isolated pulsatile signal envelope components after said elimination of said baseline components. 6. 6. The apparatus of claim 1, further including means for digitizing said detected signal envelopes in their entirety for isolation of said pulsatile components therefrom. 7. 7. The apparatus of claim 3, wherein said digitizing means comprises an analog to digital converter. 8. 8. The apparatus of claim 7, wherein said analog to digital converter includes means for altering a range of said isolated signal components responsive to commands from said processor means. 9. 9. The apparatus of claim 8, wherein said analog to digital converter includes multiplexor means for selecting analog signals for conversion to the digital domain from said detector means and from said range alteration means. 10. 10. The apparatus of claim 9, wherein said multiplexor means includes means for selecting said analog signals for digitizing responsive to commands from ... | Microcor, Inc. | A61B005/00 G06F159/00
US05485850 | - | 1996-01-23 | Monitor of low pressure intervals with control capabilities | 1993-08-13 | A monitor that provides data obtained from the detection of very low positive, negative, or differential pressures, and can be used to control devices in health care and industry. An example of its use in health care is as a respiration monitor providing data that can be used to control devices associated with breathing while providing constant surveillance of the fundamental characteristics of air-breathing humans and animals. In industry it can act as a monitor that provides data by sensing very low pressures (negative, positive or differential) at intervals that can be used to detect positioning of low weight parts or act as a touch sensor for robotic equipment. Monitor detects pressure intervals by use of a vane type capacitance sensor capable of detecting pressures as low as 0.001 ounce per square inch. Monitor uses a micro-controller to control devices from data, obtained from sensor, by storing programs that govern, in predetermined manner, the operation of devices. | I claim: 1. 1. An apparatus for monitoring low pressure intervals and controlling delivery of therapeutic gas to be synchronous with inhalation comprising: a) a source of therapeutic gas; b) means for delivering the therapeutic gas from the source to nasal cavities of an air breathing animal; c) sensing means, connected to the means for delivering, for generating a signal indicative of a change in pressure produced at a beginning of inhalation of the air breathing animal, said sensing means including a vane; d) processing means for receiving the signal and determining a length of inhalation of the animal, said processing means including circuit means for determining a dose of the therapeutic gas to be delivered to the animal, the circuit means including means for automatically adjusting a length of the dose to be a percentage of the length of the inhalation of the animal with the length of the dose never less than 200 mS; e) means for controlling delivery of the dose of therapeutic gas; and f) alarm means for generating an alarm when the sensing means does not generate the signal for a predetermined time period. 2. 2. The apparatus as set forth in claim 1, having means for controlling delivery of the dose of therapeutic gas wherein: said means for delivering includes a valve to obtain a controllable flow; and means for reducing electrical power requirements by reducing power input to said valve immediately after said valve is actuated to obtain longer battery life. |  | A61B005/08 A61M016/00
US05529072 | - | 1996-06-25 | System for detection of electrical bioimpedance signals | 1995-07-05 | A system and method for detection of electrical bioimpedance signals in a human or animal body segment. The system comprises a constant current generator for generating a periodic high frequency current output across a body segment in response to a periodic control input signal, a controller for generating a periodic control output signal to control operation of the current generator and an electrical bioimpedance detector for detecting a voltage generated across the body segment by the flow of current in the segment. The electrical bioimpedance detector generates an output signal indicative of bioimpedance in the body segment. The periodic generation of a current across a body segment alleviates the potentially detrimental effects of a continuous current on body segment tissue and reduces interference with the function of certain pacemakers. | What is claimed is: 1. 1. A system for determining or measuring fluid content or fluid flow in a human or animal body segment, comprising: (a) a current generator means for generating a periodic high frequency current output in response to a periodic control signal, the current generator means comprising: (i) a first and a second output terminal means for carrying the current output, wherein the first and the second output terminal means are adapted to be electrically connectable to a first and a second portion of the human or animal body segment, respectively; and (ii) an input terminal means for receiving the control signal; (b) a controller means for generating the periodic control signal to control operation of the current generator means, the controller means including an output terminal means for carrying the control signal, wherein the output terminal means of the controller means is electrically connected to the input terminal means of the current generator means; and (c) an electrical bioimpedance detector means for detecting a voltage between the first and the second portion of the human or animal body segment caused by the current output of the current generator means flowing between the first and the second portion of the human or animal body segment, and for generating an output signal in response, wherein the output signal is indicative of impedance in the human or animal body segment between the first and the second portion, the bioimpedance detector comprising: (i) a first and a second input terminal means for detecting said voltage, wherein the first and the second input terminal means of the bioimpedance detector means are adapted to be electrically connectable to the human or animal body segment proximate said first and second output terminal means of the current generator means, respectively; (ii) a sensing circuit means, coupled to the input terminal means of the bioimpedance detector means, for receiving said voltage and generating an output signal having a magnitude that changes in accordance with the content or flow of fluids in the human or animal body segment between the first and second body segment portions; (iii) a third input terminal electrically connected to the output terminal means of the controller means, whereby the control signal of the controller means is simultaneously received by both the current generator means and the bioimpedance detector means; and (iv) a synchronizer means, coupled to the sensing circuit means, for controlling the operation of the sensing circuit means in response to the control signal from the controller means, whereby the sensing circuit means periodically detects said voltage in synchrony with the operation of the current generator means; and (v) an output terminal means for carrying the detector's output signal. 2. 2. The system of claim 1 wherein the synchronizer means comprises an electrically controlled switch responsive to the control signal from the controller me... |  | A61B005/02
US05577510 | - | 1996-11-26 | Portable and programmable biofeedback system with switching circuit for voice-message recording and playback | 1995-08-18 | A portable and programmable biofeedback system which senses a physiological variable, such as heart rate, and both displays the physiological variable in a visual display in real time and activates and deactivates a user prerecorded voice-message upon reaching a user-programmed threshold value for the physiological variable measured. The system is especially useful in the field of behavior modification which require that the patient have reliable access to his or her behavior modification techniques upon onset of the symptoms associated with a diseased behavior. The invention is made up of a combination of components, namely, a biosignal sensor, a transmitter, a receiver, a processing unit capable of being programmed with a biosignal threshold value and comparing the biosignal to the threshold value, a switching circuit into which an output signal is input, and an analog or digital message recording and playback device operably linked to the switching circuit so that a playback device is activated or deactivated when the output and threshold values match. A display mechanism for visually displaying the real-time changes of the biosignal is linked to the processing unit. | We claim: 1. 1. A biofeedback system for recording a message, monitoring a physiological signal and triggering the message upon sensing a predetermined value of the physiological signal, comprising: a first component including a sensing means for measuring a physiological signal, said sensing means adapted to be worn in contact with the body of a user and portable; and a second component including voice-message delivery means for delivering a prerecorded voice-message; voice-message recording means operably linked with said voice-message delivery means for recording said prerecorded voice-message; processing means operably linked with said sensing means and said voice-message delivery means; input means manually operable by the user capable of causing a physiological signal threshold value to be set in said processing means; wherein said processing means includes (a) means to process the physiological signal and to produce a first electronic output conveying the physiological signal measured in real time, (b) means to compare a physiological signal value with said threshold value, (c) means to produce a second output when said physiological signal value equals or exceeds said threshold value, (d) means to terminate said second output when said physiological signal value drops below said threshold value; and, switch circuitry for receiving said second output and automatically activating and deactivating said voice-message delivery means, wherein said switch circuitry includes a battery operably linked to a switch, said switch having an off mode and an on mode, said switch being operably linked to said voice-message delivery means such that when said switch is in said off mode said battery permits voltage to pass through said voice-message delivery means to allow use of said voice-message delivery means independently from said processing means. 2. 2. The biofeedback system according to claim 1 wherein said second component further includes visual display means for receiving said first electronic output and displaying the physiological signal in real time, operably linked to said processing means. 3. 3. The biofeedback system according to claim 1 wherein said first component further includes a wireless transmitter operably linked to said sensing means for sending a communications signal carrying the physiological signal information and adapted to be worn by a user remotely from said second component, said second component further including a receiver for receiving said communications signal operably linked to said processor unit. 4. 4. A biofeedback system for recording a message, monitoring a heart rate signal and triggering the message upon sensing a predetermined value of the heart rate signal, comprising: a wireless body component including a sensing means for measuring a heart rate signal, said sensing means including electrodes capable of being worn by a user in contact with the body, said sensing means in communication with ... |  | A61B005/04 A61B005/0432
US05546951 | - | 1996-08-20 | Method and apparatus for studying cardiac arrhythmias | 1994-09-23 | This invention concerns an apparatus and method for the treatment of cardiac arrhythmias. More particularly, this invention is directed to a method for ablating a portion of an organ or bodily structure of a patient, which comprises obtaining a perspective image of the organ or structure to be mapped; advancing one or more catheters having distal tips to sites adjacent to or within the organ or structure, at least one of the catheters having ablation ability; sensing the location of each catheter's distal tip using a non-ionizing field; at the distal tip of one or more catheters, sensing local information of the organ or structure; processing the sensed information to create one or more data points; superimposing the one or more data points on the perspective image of the organ or structure; and ablating a portion of the organ or structure. | I claim: 1. 1. A method for studying cardiac arrhythmias, which comprises the steps of: (a) positioning the distal tip of each of one or more catheters at a site adjacent to or within the heart; (b) sensing location information at the site; (c) sensing body surface ECG while pacing from that site; (d) processing sensed and derived information from steps (b) and (c) to create one or more date points; and (e) repeating steps (a), (b), (c), and (d) one or more times to create sufficient data points for a map. 2. 2. A method for studying cardiac arrhythmias, which comprises the steps of: (a) positioning the distal tip of each or one or more catheters at a site adjacent to or within the heart; (b) sensing location information at the site; (c) sensing body surface ECG while pacing from that site; (d) processing sensed and derived information from steps (b) and (c) to create one or more data points; (e) repeating steps (a), (b), (c), and (d) one or more times to create sufficient data points for a map; and (f) transmitting the map to a receiving means. 3. 3. A method for treating cardiac arrhythmias, which comprises the steps of: (a) positioning the distal tip of each of one or more catheters at a site adjacent to or within the heart; (b) sensing location information at the site; (c) sensing body surface ECG while pacing from that site; (d) processing sensed and derived information from steps (b) and (c) to create one or more data points; (e) repeating steps (a), (b), (c), and (d) one or more times to create sufficient data points for a map; and (f) ablating a portion of the heart. 4. 4. A method for treating cardiac arrhythmias, which comprises the steps of: (a) positioning the distal tip of each of one or more catheters at a site adjacent to or within the heart; (b) sensing location information at the site; (c) sensing body surface ECG while pacing from that site; (d) processing sensed and derived information from steps (b) and (c) to create one or more data points; (e) repeating steps (a), (b), (c), and (d) one or more times to create sufficient data points for a map; (f) transmitting the map to a receiving means; and (g) ablating a portion of the heart. 5. 5. A method for studying cardiac arrhythmias, which comprises the steps of: (a) positioning the distal tip of each of one or more catheters at a site adjacent to or within the heart; (b) sensing location information at the site; (c) pacing from that site; (d) sensing body surface ECG; (e) comparing body surface ECG measured at step (d) to body surface ECG morphology during reference arrhythmia; (f) processing sensed and derived information from steps (b) and (e) to create one or more data points; and (g) repeating steps (a), (b), (c), (d), and (e) one or more times to create sufficient data points for a correlation map. 6. 6. A method for studying cardiac arrhythmias, which comprises the steps of: (a) positioning the distal tip of each of one or more cat... | Biosense, Inc. | A61B005/04
US05522399 | - | 1996-06-04 | Catheterization device and associated assembly | 1994-09-26 | A catheterization device comprises a catheter, a hollow hypodermic needle longitudinally traversing the catheter, and a pressure detector and indicator attached to the needle at a proximal end thereof for sensing pressures inside a patient upon insertion of a distal tip of the needle into the patient and for qualitatively indicating the sensed pressure. The pressure detector and indicator includes an at least partially transparent housing, a fluid in the housing communicating with a lumen of the needle, and a movable indicator element such as a styrofoam sphere disposed in the fluid in the housing. | What is claimed is: 1. 1. A catheterization device comprising: a catheter; a hollow hypodermic needle longitudinally traversing said catheter; and pressure detection means attached to said needle at a proximal end thereof for sensing pressures inside a patient upon insertion of a distal tip of said needle into the patient and for qualitatively indicating the sensed pressure, said pressure detection means including: an at least partially transparent housing; a fluid in said housing operatively communicating with a lumen of said needle; and a movable float element disposed in said fluid in said housing. 2. 2. The device defined in claim 1 wherein said float is in the form of a sphere. 3. 3. The device defined in claim 2 wherein said sphere is made of styrofoam. 4. 4. The device defined in claim 1 wherein said float is elastically connected to said housing. 5. 5. The device defined in claim 1 wherein said float is connected to said housing via a diaphragm. 6. 6. The device defined in claim 1 wherein said movable float element is one of a plurality of movable indicator elements floating in said fluid. 7. 7. A catheterization method comprising the steps of: providing a catheter and a hollow hypodermic needle longitudinally traversing said catheter; inserting a distal end of said needle into a patient; upon insertion of a distal tip of said needle into the patient, automatically sensing pressures at said distal tip; automatically generating, at a proximal end of said needle, a qualitative indication of the sensed pressure; upon determining, in response to the qualitiative indication of sensed pressure, that said distal end of said needle has entered an internal organ of a preselected kind, moving said catheter in a distal direction to insert a distal end portion of said catheter into said internal organ; and withdrawing said needle from the patient upon determining that said distal end of said needle has entered said internal organ. 8. 8. The method defined in claim 7 wherein said step of generating includes the step of moving an indicator element disposed in a fluid filled chamber at said proximal end of said needle. 9. 9. The method defined in claim 8 wherein said indicator element floats in said fluid. 10. 10. The method defined in claim 9 wherein said indicator element is in the form of a sphere. 11. 11. The method defined in claim 8 wherein said step of generating includes the step of reciprocating said indicator element in response to pulsating arterial pressure. 12. 12. The method defined in claim 11, further comprising the steps of (i) removing said needle from the patient upon reciprocation of said indicator element and (ii) placing pressure on the patient at an insertion point of said needle, thereby reducing flow of blood from a punctured artery. 13. 13. The method defined in claim 8 wherein the sensed pressure is negative owing to entry into a lung, said step of generating including the step of moving ... |  | A61B005/00
US05549108 | - | 1996-08-27 | Cardiac mapping and ablation systems | 1994-06-01 | A cardiac diagnosis and treatment system comprises a support carrying at least two electrodes. A conductor is associated with the support for selectively directing electrical signals to and from each electrode. The conductor includes a first buss for delivering power from an external power source, a second buss for transmitting electrode signals to an external signal processor, and a third buss for receiving control signals from an external signal source to multiplex the electrode signals from the electrodes through the second buss. A conduction line conducts power, control signals, and electrode signals from the external sources to the conductor. | What is claimed is: 1. 1. A multiple electrode system for use in intraventricular cardiac diagnosis and treatment comprising an array of support elements, each support element carrying at least two electrodes and having a proximal end, a signal wire electrically coupled to each electrode on each support element, an annular base member carrying the proximal ends of the support elements in a circumferentially spaced relationship about the periphery of the annular base member, an array of switching elements circumferentially spaced about the periphery of the base member, with one switching element associated with each support element, the signal wires of each support element being electrically coupled to its associated switching element, each switching element including an I/0 buss comprising an input power (+) contact, an input power (-) contact, an output signal contact, and a control contact, an electrical conduit comprising a power (+) line, a power (-) line, an input control line, and a signal output line for each support element, each line having a distal end and a proximal end, a ferrule concentrically carried within the annular base member, the ferrule including an array of electrical contacts interconnecting the distal ends of the power (+) line, the power (-) line, the input control line, and the signal output line for each support element respectively to the input power (+) contact, the input power (-) contact, the control contact, and the output signal contact of the switching element associated with that support element, and a controller adapted to be coupled to a power source, a signal generator, and a signal processor, the controller further being electrically coupled to the proximal ends of the power(+) and the power (-) lines for each support element, the proximal end of the input control line for each support element, and the proximal end of the output signal line for each support element. 2. 2. A system according to claim 1 wherein the electrical conduit includes a body carrying a solid state printed circuit. 3. 3. A system according to claim 2 wherein the body is tubular in shape and the solid state circuit extends in a helical pattern upon the tubular body. 4. 4. A multiple electrode system for use in intraventricular cardiac diagnosis and treatment comprising an array of support elements, each support element carrying at least two electrodes and having a proximal end, a signal wire electrically coupled to each electrode on each support element, an annular base member carrying the proximal ends of the support elements in a circumferentially spaced relationship about the periphery of the annular base member, an array of switching elements circumferentially spaced about the periphery of the base member, with one switching element associated with each support element, the signal wires of each support element being electrically coupled to its associated switching element, each switching element including an I/O ... | EP Technologies, Inc. | A61B005/0402 A61N001/05
US05505088 | - | 1996-04-09 | Ultrasound microscope for imaging living tissues | 1993-08-27 | A series of devices for in vivo imaging of cellular architecture in a variety of tissues. A 200 MHz transducer is mounted on the tip of a cardiac catheter, gastroscope, colonoscope, bronchoscope, laparoscope or similar device, where it is moved mechanically to produce B-mode images of cells in the tissue. The ultrasound beam is focused in a subsurface region of tissue, and ultrasound which is backscattered from the focal zone is analyzed to produce images. Because heart motion may interfere with cardiac imaging, images are gated in mid-diastole for cardiac applications. | We claim: 1. 1. Ultrasound microscope means comprising: delivery means having a body with inside and outside surfaces, a distal tip, and a lengthwise axis; pivot means, secured to said tip, for mounting a transducer means pivotally around a pivot axis normal to said lengthwise axis; ultrasound transducer means, mounted on said pivot means and positionable on a surface of in-vivo tissue to be imaged, for transmitting and receiving ultrasound containing frequency components in a bandwidth centered at approximately 200 MHz in beams to create A-scan lines forming an imaging surface which includes said lengthwise axis; and actuator means disposed at a first position for reciprocating said transducer means to scan ultrasound beams at angles to create a B-scan sector lying on said imaging surface; conductor means for providing electrical signal connections to said transducer means and to said actuator means, disposed inside said delivery means; and controller means for controlling electrical signals flowing through respective conductor means to said transducer means and to said actuator means. 2. 2. Ultrasound microscope means as recited in claim 1 and comprising: acoustically transparent window means disposed on said distal tip, and coupling medium means for transmitting ultrasound between said transducer means and said window means. 3. 3. Ultrasound microscope means as in claim 2 wherein said pivot means comprises a peripheral hinge. 4. 4. Ultrasound microscope means as in claim 3 wherein said conductor means for said transducer comprises coaxial cable. 5. 5. Ultrasound microscope means as in claim 4 wherein said transducer assembly comprises a polyvinylidene fluoride transducer and film metallizations on both sides of said transducer, and a backing and support means. 6. 6. Ultrasound microscope means as recited in claim 2 wherein said pivot means comprises a ball joint disposed on said lengthwise axis. 7. 7. Ultrasound microscope means as recited in claim 6 wherein said conductor means for said transducer means comprises a twisted pair. 8. 8. Ultrasound microscope means as recited in claim 6 and further comprising a second actuator means disposed at a second position to scan sectors at any angle. 9. 9. Ultrasound microscope means as recited in claim 1 wherein said actuator means comprises a piezoelectric bimorph, 10. 10. Ultrasound microscope means as recited in claim 2 and further comprising an inflatable balloon disposed around said distal tip for positioning of said tip in a depression of an irregular surface of in-vivo tissue, and for preventing penetration of said tip into the surface of said in-vivo tissue to be imaged. 11. 11. Ultrasound microscope means as recited in claim 10 wherein said balloon protrudes beyond said distal tip and forms a seal to trap body fluids between said surface and said tip. 12. 12. Ultrasound microscope means as recited in claim 10 wherein said balloon recedes inside said distal tip. ... | Stellartech Research Corp. | G01N029/04 A61B005/04
US05479938 | - | 1996-01-02 | Lumen diameter reference guidewire | 1994-02-07 | The lumen diameter reference guidewire comprises: a central core wire; a coiled spring wire surrounding a distal portion of the core wire; a tip member; the coiled spring wire being fixed at its distal end to the tip member; and, the guidewire having in an distal area thereof proximal of the coiled spring wire, a plurality of markers which are highly radiopaque, each marker having the same precise length and the distance between adjacent markers varying from marker to marker. | What is claimed is: 1. 1. A lumen diameter reference guidewire comprising: a central core wire; a coiled spring wire surrounding a distal portion of said core wire; a tip member; said coiled spring wire being fixed at its distal end to said tip member; said guidewire having in a non-tapered distal area thereof immediately proximal of the coiled spring wire, a plurality of markers which are highly radiopaque, each marker having the same precise width which is a precise fraction of a millimeter and which is designated "x" and having predetermined millimeter distances between adjacent markers, the predetermined distances varying in precise increments from marker to marker with the distance between the closest edges of the first two adjacent markers in a direction proximally from a distal end of said guidewire being 4x and the distance between the furthest edges of the two adjacent markers being 6x, so that the markers provide a scale to a physician whereby the physician can accurately determine distances inside a blood vessel using the markers independently or in conjunction with each other. 2. 2. The lumen diameter reference guidewire of claim 1 wherein said markers are marker bands which are mounted on the outside of said guidewire. 3. 3. The lumen diameter reference guidewire of claim 2 wherein said marker bands are defined by short sleeves or sections of a thin walled metal tubing which is highly radiopaque. 4. 4. The lumen diameter reference guidewire of claim 2 wherein five marker bands are provided and the distance between the closest edges of adjacent marker bands in a direction proximally from a distal end of said guidewire are, respectively, approximately 1 mm, 2 mm, 3 mm and 4 mm. 5. 5. The lumen diameter reference guidewire of claim 4 wherein the width of each marker band is approximately 0.25 mm such that the distance between the furthest, oppositely facing edges of adjacent marker bands is approximately 1.5 mm, 2.5 mm, 3.5 mm, and 4.5 mm. 6. 6. The lumen diameter reference guidewire of claim 1 wherein each marker has a width of approximately 0.25 mm. 7. 7. The lumen diameter reference guidewire of claim 1 wherein five markers are provided. 8. 8. The lumen diameter reference guidewire of claim 5 wherein said markers are progressively spaced further apart in a proximal direction from a distal end of said guidewire. 9. 9. The lumen diameter reference guidewire of claim 1 wherein the central core wire is surrounded by a sleeve of plastic material extending from a proximal area of said guidewire to a location near said distal portion of said core wire. 10. 10. The lumen diameter reference guidewire of claim 9 including a highly flexible distal end portion extending from a distal end of said sheath to said tip member defined by said coiled spring wire and a tapered distal end portion of said core wire. | Cordis Corporation | A61B005/00
US05584299 | - | 1996-12-17 | Heart pulse wave detecting device using iterative base point detection | 1995-07-26 | A CPU of a control unit receives a blood pressure pulse wave signal, through an AC amplifier and an A/D convertor. The CPU differentiates, for the smoothing of the waveform, the heart pulse wave signal every step of decreasing the pressure in the cuff, thereby detecting a descending zero-cross point m of the differential wave. Further, the CPU detects a slope peak point P' while tracing back from the descending zero-cross point m. The CPU determines the peak points of the pulse wave by using the heart pulse wave signal that is not differentiated. Thereafter, the CPU determines the base points of the pulse wave tracing back from the maximum-slope point, determines the peak value of the heart pulse wave signal in all the steps of decreasing the pressure in the cuff, and finally computes a systolic blood pressure and a diastolic blood pressure. | What is claimed is: 1. 1. A heart pulse wave detecting device comprising: pulse wave detecting means for detecting a pulse wave of a living body; means for differentiating a pulse wave output from said pulse wave detecting means and providing a differentiated wave; first detecting means for detecting a descending zero-cross point of said differentiated wave; second detecting means for detecting a maximum-slope point of the differentiated wave while tracing back from the descending zero-cross point; third detecting means for detecting a peak of the pulse wave output from said pulse wave detecting means; and fourth detecting means for detecting the base point of the pulse wave by tracing back from a maximum-slope point on said pulse wave corresponding to the maximum-slope point detected by said second detecting means. 2. 2. A heart pulse wave detecting device according to claim 1, wherein said fourth detecting means comprises: means for setting a reference point on said pulse wave at a point located preceding to a start point corresponding to the maximum-slope point on the pulse wave; means for setting up a reference distance line along a perpendicular to a tangential line at the reference point, said reference distance line extending from said reference point to an end point; means for representing a line connecting the start point and the end point of the reference distance line as a scope; means for judging whether or not a judging point located on said pulse wave preceding the reference point is inside the scope; and means for shifting the reference point to the judging point if the judging point is located inside the scope while also shifting the judging point to another point on said pulse wave preceding said judging point; said reference distance line setting means, said representing means, said judging means, and said shifting means repeat their respective operations until said judging means determines that said shifting means has shifted said reference point to a point outside of a scope represented by said representing means, and said fourth detecting means identifies the reference point outside of the scope as a base point of the pulse wave. 3. 3. A heart pulse wave detecting device according to claim 1, wherein said fourth detecting means comprises: means for setting a reference point on said pulse wave at a point located preceding to a start point corresponding to the maximum-slope point on the pulse wave; means for setting a given point at a point spaced from the reference point in a direction that is opposite to the time axis along which said pulse wave resides; means for establishing a line connecting the start point and the given point as a scope; means for judging whether or not a judging point located said pulse wave preceding the reference point is inside the scope; and means for shifting the reference point to the judging point if the judging point is located inside the scope while also shifting the judgi... | Nihon Kohden Corporation | A61B005/022 A61B005/021
US05551436 | - | 1996-09-03 | Medical diagnosis system | 1994-06-07 | A medical diagnosis system includes an input such as a floppy disk drive or a keyboard for inputting data of test items obtained by doctor's consultation, physical examination, and/or test. A microprocessor unit (1) compares the input data with evaluation ranges to determine into which evaluation range the input data falls, (2) compares the evaluation range with condition groups each including one or more condition formulae, thereby generating an evaluation result of sickness or disorder, and (3) provides data of sickness or disorder including type, level, causes, and comments if the condition groups are satisfied, thereby preparing a list of evaluation results. In the event different evaluation results are obtained with respect to a sickness or disorder, the most serious evaluation result for such sickness or disorder is added to the list of evaluation results. An output such as a printer, floppy disk drive, or display monitor displays the evaluation results list in a sentence format. | What is claimed is: 1. 1. A medical diagnosis system comprising: (a) an input means for inputting data of test items obtained by doctor's consultation, physical examination and/or test; (b) an evaluation range-determining means for comparing each of said input data with evaluation ranges to determine into which evaluation range each of said input data falls, said evaluation ranges being prepared by classifying possible values of each test item into a predetermined number of groups; (c) a condition group-determining means for comparing said evaluation range determined from each of said input data with condition groups each comprising one or more condition formulae, thereby generating an evaluation result of sickness or disorder; (d) an evaluation engine means for providing data of sickness or disorder including type, level, causes, and comments if said condition groups are satisfied, thereby preparing a list of evaluation results, wherein in the event different evaluation results are obtained with respect to a sickness or disorder, the most serious evaluation result with respect to such sickness or disorder is added to said list of evaluation results; and (e) an output means for displaying said evaluation result list in a sentence format. 2. 2. The medical diagnosis system according to claim 1, wherein said condition group consists of an evaluation range formula of a particular test item combined with other evaluation range formulae of closely related test items in order to evaluate all the sickness or disorder relating to said particular test item. 3. 3. The medical diagnosis system according to claim 1, wherein said evaluation range for each test item is classified into (2n+1) ranges from -n to +n while assigning 0 to a normal state. 4. 4. The medical diagnosis system according to claim 2, wherein said evaluation range for each test item is classified into (2n+1) ranges from -n to +n while assigning 0 to a normal state. 5. 5. The medical diagnosis system according to claim 1, wherein each condition group comprises one or more evaluation range formulae for comparing the evaluation ranges of one or more related test items with predetermined levels, each of said evaluation range formulae being connected by OR or AND. 6. 6. A medical diagnosis system comprising: (a) an input means for inputting data of test items obtained by doctor's consultation, physical examination and/or test; (b) a first memory means for storing evaluation range data prepared by classifying possible values of each test item into (2n+1) ranges from -n to +n while assigning 0 to a normal state; (c) an evaluation range-determining means for comparing each of said input data with said evaluation ranges retrieved from said first memory means to determine into which evaluation range each of said input data falls; (d) a second memory means for storing condition groups, each condition group comprising one or more condition formulae for comparing the evaluation rang... | Hardy Co., Ltd. | A61B005/02
US05492127 | - | 1996-02-20 | Method of using a diagnostic apparatus for functional examination of a human circulatory organ system | 1994-07-18 | A diagnostic apparatus for a functional examination of a circulatory organ system, comprising a sensor portion of a microphone which is provided on three points of the pulsing points near the wrist consisting of Point 1 (sun), Point 2 (seki), Point 3 (shaku), a signal process portion, a filter portion and a display portion, and then the wavy patterns detected by said sensor portion are visibly displayed by being filtered at said filter portion. | What is claimed is: 1. 1. A method for functional examination of a human body's circulatory system comprising: A. providing a diagnostic system for functional examination of a circulatory system which is comprised of at least a sensor means having three microphones for sensing the pulse present at three different body points, a band pass filter means for receiving the pulse signals from the microphones and filtering out the components which are outside of a predetermined frequency band ranging from 14 Hz to 37 Hz and having a peak frequency in the order of 20 Hz for producing filtered output signals, and a display means connected to the filter means for receiving the filtered output signals, and displaying the filtered output signals as visible graphs; B. placing each of the microphones of the sensor means on a different one of three wrist points to detect the pulses at the points, each microphone placed to detect vibrations of the human body which are generated by a pulsation of the heart, the points consisting of Point 1 (sun), Point 2 (seki or kan), Point 3 (shaku), which are portions of an antebrachial bone of an arm; C. presenting the microphone output signals to the band pass filter means to filter out components outside of a frequency band ranging from 14 Hz to 37 Hz, of which the peak frequency is in the order of 20 Hz to modify the wave form presentation of the microphone output signals; D. presenting the output signals of the band pass filter means to the display means to display the modified wave form from each filtered output signal, which exhibits a positive pulse peak point H1 and a negative pulse peak point H2 which are clearly distinguishable in the visible graph and E. comparing the peak amplitudes of H1 and H2 to provide an indication of the condition of the circulatory system. 2. 2. The method of claim 1 including the further step of measuring the heights H.sub.1 and H.sub.2 of the positive and negative pulse points of the modified wave forms, and determining their difference as an indication of the human body condition. 3. 3. The method of claim 1 which includes the intermediate steps of presenting the pulse signals from the signal means to a signal processing means for amplifying and reducing the noise in the pulse signals before presenting the pulse signals to the band pass filter means. | Sony Corporation | A61B005/0255
US05542424 | - | 1996-08-06 | Resonator for magnetic resonance imaging | 1994-08-09 | A single turn, asymmetric solenoidal coil for imaging the hand and wrist of a human subject. The asymmetric shape of the coil allows for uniform RF field energy to be distributed along the hand and wrist of the subject. The shape of the coil is maintained by a hollow, elongated member of dielectric material. A complementary pair of foils are attached to the outer surface of the hollow, dielectric member. The foils are separated by axial gaps and electrically coupled to each other by capacitors disposed along the length of each gap. | What is claimed: 1. 1. An MRI system fixedly tuned resonator for producing a uniform RF field in an axially asymmetric mass of tissue disposed within said resonator, said resonator comprising an elongated, hollow member having a central axis, said hollow member having a rigid inner insulated surface and an outer conductive surface, said inner insulated surface being unbroken about said axis, said outer conductive surface having a first and a second longitudinal gap extending the length of said hollow member and parallel to the central axis, said hollow member having first and second open ends disposed transverse to the central axis and an imaging region in the hollow member between the ends, each of said ends including a rigid periphery and each end having respective first and second predetermined shapes, wherein said second shape is different from said first shape, and said tissue is received through one of said ends. 2. 2. The resonator according to claim 1, wherein said first end is circular in cross-section. 3. 3. The resonator according to claim 1, wherein said second end is oval in cross-section. 4. 4. The resonator according to claim 1 wherein said first end is circular in cross-section and said second end is oval in cross-section. 5. 5. The resonator according to claim 1, wherein said outer conductive surface comprises first and second complementary conductive bands attached to the insulated surface of said hollow member to form an image region of said resonator within an interior space defined by said hollow member. 6. 6. The resonator according to claim 5, wherein said first and second complementary bands are separated by said first longitudinal gap and said second longitudinal gap. 7. 7. The resonator according to claim 6, wherein said first and second complementary bands are coupled to each other by a plurality of capacitors disposed in said longitudinal gaps. 8. 8. The resonator according to claim 7, wherein said complementary bands are coupled to each other by a plurality of resistors disposed in said longitudinal gaps and in parallel with said capacitors. 9. 9. The resonator according to claim 5, wherein said outer conductive surface is copper. 10. 10. The resonator according to claim 1, wherein said hollow member comprises poly(vinylchloride). 11. 11. The resonator according to claim 1 wherein said second end has an oval cross section comprising an elongated opening defined by two semicircular end portions spaced apart by an intermediate portion, comprising two parallel sections spaced from each other a distance corresponding to the diameter of the semicircular end portions. 12. 12. An MRI system fixedly tuned resonator for producing a uniform RF field in an axially asymmetric mass of tissue disposed within said resonator, comprising: an elongate, hollow rigid member of dielectric material, said hollow rigid member having a central axis, said hollow rigid member being unbroken about said central axis, said ... | Rochester Institute of Technology | A61B005/055
US05560355 | - | 1996-10-01 | Medical sensor with amplitude independent output | 1993-12-17 | The present invention provides a medical sensor for detecting a blood characteristic. The sensor includes a transducer for producing an analog signal related to the blood characteristic. The analog signal is converted into a transmission signal which is in amplitude-independent form for transmission to a remote analyzer. In one embodiment, a current-to-frequency converter converts a signal from a pulse oximeter sensor into a frequency signal which can be transmitted over a transmission line to a remote pulse oximeter. | What is claimed is: 1. 1. A pulse oximeter system comprising: (a) a sensor for attachment to a patient including a first light emitter for emitting light of a first wavelength, a second light emitter for emitting light of a second wavelength, a light to frequency converter integrated on a single semiconductor chip, said light to frequency converter including a photodetector and a current to frequency converter, and providing a frequency output signal, an automatic gain control circuit for separately adjusting the gain of said frequency output signal for said first and second wavelengths, a transmitter for transmitting said frequency output signal; and (b) a pulse oximeter monitor including a receiver input for receiving said transmitted frequency output signal, a bus connected directly to said receiver input to receive said frequency output signal as a digital signal without any analog to digital conversion, a microprocessor, coupled to said bus, for analyzing said frequency output signal as a digital signal to determine a corresponding amplitude value represented by said frequency output signal, said microprocessor being programmed to measure oxygen saturation. 2. 2. The pulse oximeter system of claim 1 wherein said transmitter is an electrical wire. | Nellcor Puritan Bennett Incorporated | A61B005/00
US05497773 | - | 1996-03-12 | Nuclear magnetic resonance imaging with patient protection against nerve stimulation and image quality protection against artifacts | 1994-03-14 | A nuclear magnetic resonance imaging scheme capable of reducing the eddy currents induced within the living body outside of the imaging region, so as to protect the patient against the nerve stimulation due to the eddy currents, and obtaining the MR images at high image quality by protecting the image quality against the N/2 and chemical artifacts. The nerve stimulation is prevented by providing a shield member for shielding a nerve stimulation sensitive portion of the patient located outside of the imaging region from a change of the gradient magnetic fields. The artifacts are prevented by applying a reading gradient magnetic field which is repeatedly switching its polarity along a phase encoding gradient magnetic field applied at a rate of once in every two switchings of the reading gradient magnetic field, separating the acquired NMR signals resulting from odd and even turns of switchings of the reading gradient magnetic field as separate data sets, and re-constructing MR images from the separate data set for odd turns and even turns separately. | What is claimed is: 1. 1. An apparatus for nuclear magnetic resonance imaging (MRI), comprising: MRI means for taking an MR image of an imaging region within a patient placed in a static magnetic field, by applying gradient magnetic fields and RF pulses according to a prescribed pulse sequence onto the patient in an imaging space, and acquiring NMR signals from the patient; and a shield member, placed inside the imaging space of the MRI means, for shielding a nerve stimulation sensitive portion of the patient located outside of the imaging region from a change of the gradient magnetic fields applied by the MRI means, the shield member comprising a shielding material having a shielding effect to reduce a change of the gradient magnetic fields at the nerve stimulation sensitive portion such that a density of eddy currents induced on the nerve stimulation sensitive portion by the change of the gradient magnetic fields becomes lower than 1 to 4 (A/m.sup.2). 2. 2. The apparatus of claim 1, wherein the shield member has a shape which substantially surrounds the nerve stimulation sensitive portion and forms a closed loop such that eddy currents to produce opposing magnetic fields are induced in the shield member in response to the change of the gradient magnetic fields. 3. 3. The apparatus of claim 2, wherein the shield member comprises a shielding material having such values for a conductivity and a thickness that a time constant of the eddy currents induced in the shield member is sufficiently short to produce the opposing magnetic fields which disappear at a data acquisition period in the prescribed pulse sequence. 4. 4. The apparatus of claim 1, wherein the shield member comprises a cylindrical body for covering the nerve stimulation sensitive portion along a direction of the change of the gradient magnetic fields. | Kabushiki Kaisha Toshiba | A61B005/055
US05551422 | - | 1996-09-03 | Method and apparatus for analytical determination of glucose in a biological matrix | 1994-07-06 | A method for determining glucose concentration in a biological matrix includes the steps of performing at least two detection measurements. In each detection measurement light is irradiated at a defined irradiation site as primary light into the biological matrix, through a boundary surface thereof. The light is propagated along a light path within the biological matrix. An intensity of the light is measured as the light emerges as secondary light through a defined detection site of the boundary surface. At least one of the detection measurements is a spatially resolved measurement of multiply scattered light. The detection site is located relative to the irradiation site such that light which was multiply scattered at scattering centers in the biological matrix is detected. The light paths of the at least two detection measurements within the biological matrix are different. Glucose concentration is then derived from the dependence of the intensity of the secondary light from the relative position of the irradiation site and the detection site. | We claim: 1. 1. A method for determination of glucose concentration in a biological matrix, said method comprising the steps of: performing at least two detection measurements, each detection measurement comprising the further steps of irradiating light at a first irradiation site as primary light into the biological matrix through a boundary surface thereof, said light being propagated along a light path within the biological matrix, and measuring an intensity of the light as the light emerges from the biological matrix as secondary light through a first detection site of the boundary surface thereof; wherein at least one of said at least two detection measurements is a spatially resolved measurement of multiply scattered light, wherein the primary light is irradiated into the biological matrix at the first irradiation site, the intensity of the secondary light emerging from the biological matrix at the first detection site is measured, and wherein the first detection site is located relative to the first irradiation site such that light which was multiply scattered by scattering centers in the biological matrix is detected, and wherein the light paths of said at least two detection measurements are different, and deriving the glucose concentrations from the dependence of the intensity of the secondary light from the relative position of the first irradiation site and the first detection site in said at least two detection measurements. 2. 2. A method according to claim 1, wherein said at least two detection measurements are spatially resolved measurements of multiply scattered light, wherein the intensities of the secondary light emerging from the biological matrix at the first detection site are measured, and wherein the first detection site is located relative to the first irradiation site such that light which was multiply scattered by scattering centers in the biological matrix is detected for each measurement. 3. 3. A method according to claim 2, wherein a plurality of spatially resolved measurements of multiply scattered light are performed with a same wavelength of primary light. 4. 4. A method according to claim 2, wherein the first irradiation site and the first detection site are separated by a first distance in a first spatially resolved measurement of multiply scattered light, and the first irradiation site and the first detection site are separated by a second distance, different from the first distance, in a second spatially resolved measurement of multiply scattered light. 5. 5. A method according to claim 4, wherein a difference between the first and second measurement distances is selected such that the intensity of the secondary light in the first spatially resolved measurement of multiply scattered light and the intensity of the secondary light in the second spatially resolved measurement of multiply scattered light are in a ratio of at least 13:1. 6. 6. A method according to claim 5, wherein said difference is... | Boehringer Mannheim GmbH | A61B005/00
US05588437 | - | 1996-12-31 | Blood flow determination | 1994-02-16 | A method of determination of blood flow including projecting a beam (B) of laser generated light (L) to move (SM) over a surface (T) beneath which blood flow in a vessel or vascular bed is to be determined, collecting (RD)light returning scattered from the beam by the surface and by blood flowing beneath, measuring a spectrum of frequencies in said collected light, determining (DA),(F) from differences in said frequencies blood flow (VS) in a vessel or vascular bed beneath said surface. A reference for the detected frequencies is provided by light returned from the surface. A map of blood flow in a false-colour flow scale can be displayed(DU). | We claim: 1. 1. A method of determination of blood flow to produce a map of said blood flow, said method comprising the steps of: scanning a rod of laser light in two directions over an area of a surface beneath which area of the surface blood flow in a vessel or vascular bed is to be determined, collecting light returning from the rod of light scattered by the surface and by blood flowing beneath the surface, measuring a spectrum of frequencies in said collected light, determining, from differences in said frequencies in said spectrum, blood flow in a vessel or vascular bed beneath said surface, and producing from said determined blood flow the map of blood flow for a given area of said surface. 2. 2. A method according to claim 1 further comprising the step of: presenting said determined blood flow as an image of the surface colored or shaded in accordance with a scale of blood flow. 3. 3. A method according to claim 1 further comprising the step of: providing a reference for the detected frequencies of light returned from the surface for the determination of blood flow beneath the surface. 4. 4. A method of determination of blood flow further comprising the step of: generating and projecting a rod of laser light, causing said rod of light to scan in two directions over a surface beneath which surface blood flow in a vessel or vascular bed is to be determined, generating rod-motion information related to said moving light rod, collecting light returning from the rod and scattered by the surface and by blood flowing beneath, detecting scatter-related frequencies in said collected light, and determining, from at least said rod-motion information and said detected frequencies, blood flow in a vessel or vascular bed beneath said surface. 5. 5. A method according to claim 4 further comprising the step of: projecting said rod over a space of two meters to a target surface one meter by half a meter in area. 6. 6. A method according to claim 4 further comprising the step of: providing from the detected frequencies of light returned from the surface a reference for the determination of blood flow beneath the surface against movement of said surface. 7. 7. A method according to claim 4 further comprising the step of: causing said rod to move in two substantially mutually perpendicular directions over the surface, and producing from said determined blood flow a map of blood flow for a given area of said surface colored or shaded in accordance with a scale of blood flow. 8. 8. A method according to claim 4 further comprising the step of further comprising the step of: causing said rod to move over the surface in a raster scan. 9. 9. A method according to claim 4 further comprising the step of: providing one raster direction scan motion by a smooth linkage drive, and providing another raster direction scan motion by a stepper motion. 10. 10. A method according to claim 4 further comprising the step of: reflecting the... | British Technology Group Limited | A61B005/02
US05545395 | - | 1996-08-13 | Method of imaging using encapsulated magnetite particles | 1995-04-13 | Magnetite particles suitable for injection into the blood stream of patients having enhanced resistance against agglomeration and uptake by the RES of the liver and spleen. The particles essentially consist of an iron oxide core and a phosphoric acid mono alkyl or alkenyl ester or glycerophospholipid/surfactant three dimensional shell surrounding the core. The core and the monoester or a micellar glycerophospholipid form an urchin-like structure which is further interlaced or intertwined with a non-ionic surfactant to produce a protective three dimensional shell which renders particles almost undetectable by the macrophages. Particles prepared according to the invention are kept in the blood circulation for long periods and represent excellent long lasting blood pool agents. Key components in the shell are (a) a polybasic mineral-organic species such as glycero phosphatidic acid in micellar form and (b) a block copolymer having successive hydrophilic and hydrophobic segments. | We claim: 1. 1. A method of imaging organs in a living body, said method comprising the steps off (a) administering to said body particles comprising a magnetite iron oxide core and a layer of at least one amphipatic compound having a negatively charged phosphorus containing head moiety bonded to a hydrophobic tail moiety and one or more surfactants, said amphipatic compound being an alkyl, alkenyl or cycloalkyl mono ester of phosphoric acid or a phospholipid in micellar form, and the layer being in the shape of a three dimensional shell having at least one non-ionic surfactant which causes the amphipatic compound to be in said micellar form, wherein the molecules of the amphipatic compound being organized relative to the iron oxide core so that the phosphorus containing head moiety of the amphipatic compound is pointing towards the iron oxide core whereas the hydrophobic tail moiety protrudes therefrom the negatively charged head moiety having the negative charges of two oxygen atoms available for interaction with the core and the hydrophobic tail moiety having at least eight carbon atoms (b) subjecting the living body to an imaging procedure. 2. 2. The method of claim 1 wherein the amphipatic compound is an alkyl, alkenyl or cycloalkyl mono ester of phosphoric acid or a phospholipid. 3. 3. The method of claim 2, wherein the alkyl or alkenyl group contains at least 10 carbon atoms. 4. 4. The method of claim 3, wherein the alkyl or alkenyl group contains at least, 12 carbon atoms. 5. 5. The method of claim 1, wherein the alkyl or alkenyl group contains at least 8 carbon atoms. 6. 6. The method of claim 5 wherein the amphipatic compound is phospholipid in micellar form consisting of a mono-phosphate ester of a substituted or partially substituted polyalcohol, at least one functional group of said polyalcohol being esterified by saturated or unsaturated, aliphatic fatty acid, or etherified by a saturated or unsaturated alcohol, the other two acidic functions of the phosphoric acid being either free or salified with alkali or earth alkali metals. 7. 7. The method of claim 1 wherein the amphipatic compound is a monophosphate of a fatty acid glyceride selected from the group consisting of dimyristoylphosphatidic acid, dipalmitoylphosphatidic acid and distearoylphosphatidic acid. 8. 8. The method of claim 1 wherein the surfactant is a physiologically acceptable non-ionic surfactant intertwined with the amphipatic compound. 9. 9. The method of claim 8 wherein the non-ionic surfactant comprises at least one block copolymer having polyoxyethylene and polyoxypropylene segments or polyethyleneglycol alkylether. 10. 10. The method of claim 1 wherein the amphipatic compound is a mixture of two or more compounds selected from ionic and neutral phospholipids, mono alkyl or alkenyl esters of phosphoric acid and/or cholesterol, ergosterol, phytosterol, sitosterol, lanosterol, and tocopherol. 11. 11. The method of claim 1 wherein the weight ... | Bracco Research, S.A. | A61B005/055
US05497779 | - | 1996-03-12 | Pulse wave detecting apparatus | 1994-03-08 | A pulse wave detecting apparatus including a pulse wave sensor having a press surface and including at least one array of pressure sensing elements provided in the press surface; a pressing device which produces a pressing force to press the press surface of the pulse wave sensor against an arterial vessel via body surface; a regulating device for changing the pressing force of the pressing device applied to the pulse wave sensor, determining an optimum value of the pressing force based on at least one of the pulse wave signals generated from the pressure sensing elements, and holding the pressing force of the pressing device at the thus determined optimum value; a lower-peak variation determining device for determining a lower peak of at least one pulse of each of the pulse waves represented by the respective pulse wave signals from the pressure sensing elements, the lower-peak variation determining device iteratively determining a variation of the respective lower peaks of the pulse waves with respect to the array of pressure sensing elements after the pressing force of the pressing device is held at the optimum value; and a judging device for judging whether a pressing condition of the pulse wave sensor on the body surface is stable, based on change of the lower-peak variations determined by the lower-peak variation determining device. | What is claimed is: 1. 1. A pulse wave detecting apparatus for detecting a pulse wave from a living subject, the pulse wave comprising a plurality of pulses, each pulse produced from an arterial vessel of the subject in synchronism with a heartbeat of the subject, comprising: a pulse wave sensor having a press surface and including at least one array of pressure sensing elements provided in said press surface, said press surface of said pulse wave sensor being adapted to be pressed against said arterial vessel of said living subject via a body surface of said subject such that a direction of said array of pressure sensing elements intersects a direction of extension of said arterial vessel, so that each of said pressure sensing elements detects said pulse wave produced from said arterial vessel and generates a pulse wave signal representing the detected pulse wave; a pressing device which produces a pressing force to press said press surface of said pulse wave sensor against said arterial vessel via said body surface; regulating means for changing said pressing force of said pressing device applied to said pulse wave sensor, determining an optimum value of said pressing force based on at least one of the pulse wave signals generated from said pressure sensing elements, and holding said pressing force of said pressing device at the thus determined optimum value; lower-peak variation determining means for determining a lower peak of at least one pulse of each of the respective pulse wave signals from said pressure sensing elements, said lower-peak variation determining means iteratively determining a variation of the respective lower peaks of said pulse wave signals with respect to said array of pressure sensing elements after said pressing force of said pressing device is held at said optimum value; and judging means for judging whether a pressing condition of said pulse wave sensor on said body surface is stable, based on change of the lower-peak variations determined by said lower-peak variation determining means. 2. 2. An apparatus according to claim 1, further comprising control means for controlling, when said judging means provides a negative judgment that said pressing condition of said pulse wave sensor is not stable, said regulating means to update said optimum value of said pressing force and hold said pressing force at the thus updated optimum value. 3. 3. An apparatus according to claim 1, wherein said regulating means determines, while changing said pressing force of said pressing device, an amplitude of said at least one pulse of the respective pulse wave signals from said pressure sensing elements, selects a maximum pulse having a maximum amplitude from said pulses of said at least one pulse wave signal, and determines as said optimum value of said pressing force a pressing force of said pressing device at a time of detection of said maximum pulse. 4. 4. An apparatus according to claim 1, wherein said regulating means d... | Colin Corporation | A61B005/00
US05571142 | - | 1996-11-05 | Non-invasive monitoring and treatment of subjects in cardiac arrest using ECG parameters predictive of outcome | 1994-08-30 | A method and apparatus for determining the metabolic state of the myocardium of a subject in ventricular fibrillation or asystole and/or for guiding therapeutic interventions. Electrocardiogram signals of the subject's heart are transformed to a frequency domain power spectrum, and at least one frequency parameter is monitored and processed to a value predictive of a clinically relevant cardiac arrest outcome. In the preferred embodiment, centroid frequency and/or peak power frequency of the power spectrum are monitored. | The embodiments of the invention in which an exclusive property or privilege is claimed are defined as follows: 1. 1. A non-invasive method of guiding the administration of therapy to a subject in ventricular fibrillation or asystole, including: connecting electrodes to the body of the subject and detecting from the electrodes an analog electrical potential which is proportional to the electrical potential generated by the subject's heart; sampling the analog potential for a selected interval of time to obtain a set of time domain samples; detecting the power distribution of said electrical potential by transforming said time domain samples to a frequency domain power spectrum; monitoring and evaluating at least one frequency parameter of said power spectrum that is predictive of a clinically relevant cardiac arrest outcome for the subject, said at least one parameter selected from the group consisting of at least centroid frequency and peak power frequency; and using a monitored evaluation of said selected frequency parameter in administering therapy to the subject. 2. 2. The method of claim 1 wherein said at least one parameter includes both centroid frequency of said power spectrum and peak power frequency of said power spectrum. 3. 3. The method of claim 2 wherein said step of using a monitored evaluation comprises administering said therapy as a function of at least one of said centroid frequency and said peak power frequency being equal to or above a predetermined threshold level. 4. 4. The method of claim 3 wherein said threshold level for said centroid frequency is between approximately 3.86 H.sub.z and approximately 6.12 H.sub.z. 5. 5. The method of claim 4 wherein said threshold level for said peak power frequency is between approximately 3.5 H.sub.z and approximately 7.75 H.sub.z. 6. 6. The method of claim 3 wherein said threshold level for said peak power frequency is between approximately 3.5 H.sub.z and approximately 7.75 H.sub.z. 7. 7. The method of claim 1 wherein said administering therapy includes selecting a therapy protocol as a function of a value of said at least one parameter determined by said evaluation. 8. 8. The method of claim 7 wherein said selecting a therapy protocol includes selecting the type and dosage of a drug. 9. 9. The method of claim 7 wherein said selecting a therapy includes selecting a defibrillation threshold comprising a minimum amount of electrical energy or current for administering a countershock. 10. 10. The method of claim 7 wherein said selecting a therapy includes selecting at least one compression parameter of cardiopulmonary resuscitation from the group consisting of rate, depth, and force of compression. 11. 11. The method of claim 7 wherein said selecting a therapy includes selecting an electrical waveform for administering a countershock. 12. 12. The method of claim 7 wherein said selecting a therapy protocol includes selecting a paddle position for administering... | The Ohio State University Research Foundation | A61B005/046 A61N001/39
US05573004 | - | 1996-11-12 | Electrically stable electrode and sensor apparatus | 1994-10-06 | An apparatus and method for electrically stable electrodes and sensors having a flexible base or substrate. One or more flexible and pressure sensitive resistors having a high resistance and a high temperature coefficient of resistivity are printed on a first surface of the flexible base, and a second set of one or more substantially identical resistors are printed on a second surface such that each resistor on the second surface is directly opposite a resistor on the first surface. The opposing resistors are then electrically interconnected in mating pairs, so that when the substrate is flexed, one resistor of each pair is compressed and the other is tensed with the result that the changes in resistance cancel one another. | I claim: 1. 1. In a sensor apparatus including an insulative substrate having a first side, and a first thermal responsive impedance path attached to the first side of the substrate, the improvement comprising: a. a second side of the substrate opposite to the first side; b. a second thermal responsive impedance path attached to said second side of the substrate; and c. electrical conductive path means on the first and second sides of the substrate for electrically connecting said first and second impedance paths. 2. 2. The apparatus of claim 1 in which: the substrate and said first and second impedance paths are flexible; and said first and second impedance paths are pressure responsive. 3. 3. The apparatus of claim 1 or 2 in which: said first and second impedance paths are substantially identical. 4. 4. The apparatus of claim 1 or 2 in which: said first and second impedance paths are connected in series. 5. 5. The apparatus of claim 1 or 2 in which: said first and second impedance paths are connected in parallel. 6. 6. The apparatus of claim 1 or 2 in which: said second impedance path is mounted on said second side of the substrate directly opposite said first impedance path. 7. 7. The apparatus of claim 1 or 2 in which: each of said first and second impedance paths comprises a plurality of impedance paths. 8. 8. The apparatus of claim 3 in which: said first and second impedance paths are connected in series. 9. 9. The apparatus of claim 3 in which: said first and second impedance paths are connected in parallel. 10. 10. The apparatus of claim 3 in which: said second impedance path is mounted on said second side of the substrate directly opposite said first impedance path. 11. 11. The apparatus of claim 3 in which: each of said first and second impedance paths comprises a plurality of impedance paths. 12. 12. In a respiration sensor having a flexible substrate, a plurality of sensing resistors printed on a first surface of said substrate, each of said sensing resistors being pressure and temperature variable, and a plurality of first conductive paths printed on said substrate connected to said sensing resistors and a connector, the improvement comprising: a. a plurality of mating resistors printed on a second surface of said substrate opposite to said first surface; b. each of said mating resistors being printed directly opposite one of said sensing resistors to form a sensing pair; c. a plurality of second conductive paths printed on said second surface of said substrate connected to said mating resistors; and connection means for electrically interconnecting each sensing pair of resistors. 13. 13. The respiration sensor of claim 12 in which: the sensing and mating resistors comprise a first conductive ink having a high resistance and a high temperature coefficient of resistivity. 14. 14. The respiration sensor of claims 12 or 13 in which: said conductive paths comprise a second conductive ink hav... | EdenTec Corporation | A61B005/087
US05511546 | - | 1996-04-30 | Finger apparatus for measuring continuous cutaneous blood pressure and electrocardiogram electrode | 1993-09-20 | Apparatus for continuously and non-invasively monitoring and measuring various biochemical and biophysical functions through the finger of a patient. The apparatus of the present invention comprises a highly stable finger attachment device for maintaining one or more sensing monitors such as a pressure transducer (or similar pressure measuring device) or electrode against the fleshy part of the finger. The increased stability of the finger attachment device is accomplished by taking advantage of the anatomical structure of the middle phalanx of a finger. The finger attachment device has an upper and a lower arm attached to each other by a hinge, so that when closed, protuberances from each arm fit snugly into the natural concavities of the middle phalanx thereby holding the finger firmly and providing a high level of mechanical stability and thus reducing pulse waveform distortion and any other "noise" or motion artifact due to instability. The stability of the finger attachment assembly permits the use of a sensing monitor that is pressure sensitive such as an isolation ring pressure transducer and also an electrocardiograph electrode for taking an electrocardiogram through the finger of a patient. | What is claimed is: 1. 1. A finger attachment assembly for measuring blood pressure comprising: a first means for engaging the cylindrical dorsal surface of the finger; a second means for engaging the palmside surface of the finger; at least one blood pressure sensing and monitoring means for sensing and monitoring blood pressure; means for holding and mechanically coupling to a finger said at least one blood pressure sensing and monitoring means; and at least one means for engaging the middle portion of the middle phalanx of the finger. 2. 2. The apparatus of claim 1 in which said first means for engaging the dorsal surface of the finger includes an angled supporting member having a longitudinal concave bottom surface for engaging the cylindrical dorsal surface of the finger. 3. 3. The apparatus of claim 2 in which said at least one means for engaging the middle portion of the middle phalanx is a bone engaging member protruding from said concave bottom surface. 4. 4. The apparatus of claim 1 in which said second means for engaging the palmside surface comprises a padding means for supporting the palmside surface of the finger. 5. 5. The apparatus of claim 1 in which said at least one means for engaging the middle portion of the middle phalanx comprises an electrode monitoring means for monitoring and recording the electrocardiogram of a patient. |  | A61B005/02
US05518006 | - | 1996-05-21 | Blood sampling device | 1994-08-09 | A blood sampling and transferring device including a disposable auto-pricking lancet and a reservoir integrated together for creating a skin incision and collecting a blood sample therefrom in a one-step operation. The reservoir is preferably funnel shaped with a large opening at one end for receiving the blood sample from the patient, and a small opening at the other end which is small enough to prevent unassisted passage of the collected blood therethrough. The blood sample can then be temporarily stored until such time as the sampling device is engaged with a blood testing device that has an aperture to accommodate the small opening of the reservoir and a pump to draw the blood from the reservoir for testing. | What is claimed is: 1. 1. A blood sampling apparatus for collecting and storing a blood sample from a patient for subsequent transfer to an external blood receiving means, said blood sampling apparatus comprising: a lancet device for creating a skin incision on the patient to cause bleeding, wherein said lancet device is an auto-pricking lancet device including a housing, a blade and means for extracting said cutting instrument from said housing responsive to a manual operation, whereupon said cutting instrument automatically retracts back into said housing; and reservoir means coupled to said lancet device for collecting a droplet of the patient's blood formed on the patient's skin from the skin incision, said reservoir means having a first opening through which the blood droplet can be placed into said reservoir means and a second externally accessible opening through which blood can be drawn from said reservoir means to the external blood receiving means. 2. 2. The blood sampling apparatus of claim 1, further including means associated with said reservoir means and said lancet device for selectively attaching said reservoir means to said lancet device. 3. 3. The blood sampling apparatus of claim 1, wherein said reservoir means is unitary with said lancet device. 4. 4. The blood sampling apparatus of claim 1, wherein said second opening prevents the unassisted flow of blood therethrough due to the surface tension of the blood in said reservoir means. 5. 5. The blood sampling apparatus of claim 1, further including a receptacle unit, means associated with said receptacle unit and said lancet device for selectively attaching said receptacle unit to said lancet device and means associated with said reservoir means and said receptacle unit for selectively attaching said receptacle unit to said reservoir means wherein said reservoir means is coupled to said lancet device via said receptacle unit. 6. 6. The blood sampling apparatus of claim 5, wherein said receptacle unit is selectively attachable to said lancet device by means of an interference fit therebetween. 7. 7. The blood sampling apparatus of claim 1, wherein said blade automatically and permanently retracts back into said housing following said extraction of said blade, said auto-pricking lancet thereby being adapted for a one time only cutting operation. 8. 8. The blood sampling apparatus of claim 1, wherein said reservoir means includes a tapered region wherein said first opening is defined by a widest section of said tapered region to facilitate filling of said reservoir means. 9. 9. The blood sampling apparatus of claim 1, further including a blood testing device coupled to said blood sampling apparatus and having an aperture to receive blood from said blood sampling device via said second opening. 10. 10. The blood sampling apparatus of claim 9, wherein said testing device includes a pneumatic pump for drawing blood from said reservoir means of said blood sampling... | International Technidyne Corp. | A61B005/00
US05517993 | - | 1996-05-21 | Copolymers and their use as contrast agents in magnetic resonance imaging and in other applications | 1995-06-07 | Novel compounds having use as contrast agents in magnetic resonance imaging, as well as other uses, are described. The compounds are comprised of a copolymer which comprises at least two of a first monomer of the formula X.sub.1 -(CHR.sub.2 CHR.sub.2 --Y).sub.n --(CHR.sub.2).sub.m --CHR.sub.2 CHR.sub.2 --X.sub.2, wherein X.sub.1 and X.sub.2 are, independently, OH, NH.sub.2, NHR.sub.1, COOH, COOR.sub.1, SH, or Z, Y is O, NH, NR.sub.1, S, or CO, n is 0-10,000, m is 0 or 1, each Z is, independently, Cl, Br, or I, each R.sub.1 is, independently, a C.sub.1 -C.sub.20 substituted alkyl or cycloalkyl, and each R.sub.2 is, independently, H or OH, and at least one of a second monomer which is a polynitrilo chelating agent having at least two COOH, COOR.sub.1, or COZ groups, the first and second monomers being bound to one another to form a copolymer through an ester, amide, or carboxylic thioester linkage of at least one of the OH, NH.sub.2, NHR.sub.1, COOH, COOR.sub.1, SH or Z groups of the first monomer, and at least one of the COOH, COOR.sub.1, or COZ groups of the second monomer. Optionally, the copolymer may also include at least one of a third monomer which is a targeting agent or a targeting agent ligand having an OH, NH.sub.2, NHR.sub.1, COOH, COOR.sub.1, SH, or COZ group, wherein R.sub.1 is described as above, and wherein the third monomer is also bound with the first and second monomers to form a copolymer through an ester, amide, or carboxylic thioester linkage. For magnetic resonance imaging, for example, the copolymer may further comprise a paramagnetic ion chelated to the chelating agent. | What is claimed is: 1. 1. A method of providing an image of an internal region of a patient comprising (i) administering to the patient a compound comprising a copolymer which comprises at least two of a first monomer of the formula X.sub.1 --[(CHR.sub.2).sub.m --CHR.sub.2 CHR.sub.2 --Y].sub.n --(CHR.sub.2).sub.m --CHR.sub.2 CHR.sub.2 --X.sub.2, wherein X.sub.1 and X.sub.2 are SH, Y is O, NH, NR.sub.1, S or CO, each Z is, independently, Cl, Br or I, n is 0-10,000, each m is 0 or 1, each R.sub.1 is, independently, a C.sub.1 -C.sub.20 substituted or unsubstituted alkyl or cycloalkyl group, and each R.sub.2 is, independently, H or OH, and at least one of a second monomer which is a polynitrilo chelating agent having at least two COOH, COOR.sub.1 or COZ groups, said first and second monomers bound to one another to form a copolymer through a carboxylic thioester linkage of at least one of said SH groups of said first monomer and at least one of said COOH, COOR.sub.1 or COZ groups of said second monomer, wherein said first and second monomers comprise at least about 10 monomers; and further comprising a paramagnetic ion chelated to said compound; and (ii) scanning the patient using magnetic resonance imaging to obtain visible images of the region. 2. 2. A method according to claim 1 wherein said first and second monomers comprise at least about 100 monomers. 3. 3. A method of providing an image of an internal region of a patient comprising (i) administering to the patient a compound comprising: a copolymer which comprises at least two of a first monomer of the formula X.sub.1 --[(CHR.sub.2).sub.m --CHR.sub.2 CHR.sub.2 --Y].sub.n --(CHR.sub.2).sub.m --CHR.sub.2 CHR.sub.2 --X.sub.2, wherein X.sub.1 and X.sub.2 are SH, Y is O, NH, NR.sub.1, S or CO, each Z is, independently, Cl, Br or I, n is 0-10,000 each m is 0 or 1, each R.sub.1 is, independently, a C.sub.1 -C.sub.20 substituted or unsubstituted alkyl or cycloalkyl group, and each R.sub.2 is, independently, H or OH, and at least one of a second monomer which is a polynitrilo chelating agent having at least two COOH, COOR.sub.1 or COZ groups, and at least one of a third monomer which is a targeting agent, said targeting agent having an OH, NH.sub.2, NHR.sub.1, COOH, COOR.sub.1, SH or COZ group, said first, second and third monomers bound to one another to form a copolymer through a carboxylic thioester linkage of at least one of said SH groups of said first monomer, at least one of said COOH, COOR.sub.1 or COZ groups of said second monomer, and at least one of said OH, NH.sub.2, NHR.sub.1, COOH, COOR.sub.1, SH or COZ groups of said third monomer, wherein said first, second and third monomers comprise at least about 10 monomers; and further comprising a paramagnetic ion chelated to said compound; and (ii) scanning the patient using magnetic resonance imaging to obtain visible images of the region. 4. 4. A method according to claim 3 wherein said first, second and thir... | ImaRx Pharmaceutical Corp. | A61B005/05
US05533507 | - | 1996-07-09 | Condensed oximeter system with noise reduction software | 1994-04-08 | A compact pulse oximetry system which separates the combined signal into its respective AC and DC components. By separating the signal into AC and DC components, a smaller order bit A/D converter may be used while still maintaining signal accuracy. Instead of using the combined signal to calculate the oxygen saturation content, the system microprocessor computes the Ratio of Ratios using the derivative of the separated AC component of the diffused signal to calculate the oxygen saturation of the measured fluid. To calculate the Ratio of Ratios, a ratio of the derivative value of the separated AC component is used. Instead of taking a single sample between the peak and valley of the signal, the oximeter system samples each value. To decrease the effect of system noise, a linear regression is performed over each sample. | What is claimed is: 1. 1. A method for determining a parameter of blood, comprising the steps of: emitting a first and second wavelength of light through a sample; detecting said first and second wavelengths of light through said sample: producing first and second analog signals responsive to the detection of said first and second wavelengths, respectively, said first and second analog signals being proportional to the intensity of said first and second wavelengths of light, respectively, said first analog signal having an AC and a DC component, and said second analog signal having an AC and a DC component; separating said AC component of said first analog signal from said first analog signal to produce a first separated AC component, and separating said AC component of said second analog signal from said second analog signal to produce a second separated AC component; computing the derivatives of said first and second separated AC components; and computing said parameter of blood, said parameter of blood being dependent on the derivatives of said first and second separated AC components. 2. 2. The method of claim 1, further comprising the steps of amplifying said first and second analog signals to be in the range of an A/D converter used for said converting step, wherein said first analog signal is amplified at a different level then said second analog signal. 3. 3. The method of claim 1, further comprising the step of amplifying said first and second separated AC components to be in the range of an A/D converter used for said converting step. 4. 4. The method as recited in claim 3, wherein the amount of amplification of said first and second separated AC components is controlled by a pulse width modulator, wherein the length of the pulse of said pulse width modulator is proportional to the amount of amplification of said first and second separated AC components. 5. 5. The method as recited in claim 1, further comprising the step of increasing the intensity of said first wavelength of light such that said first analog signal is in the range of an A/D converter used for said converting step. 6. 6. The method as recited in claim 5, wherein the intensity of said first wavelength of light is controlled by a pulse width modulator. 7. 7. The method as recited in claim 1, wherein the step of separating the AC component from said first and second analog signals includes, periodically charging first and second capacitors to approximately the value of said DC component of said first and second analog signals, respectively; and subtracting the DC component stored on said capacitors from said first and second analog signals, respectively. 8. 8. The method as recited in claim 1, wherein a said derivatives of said first and second separated AC components are calculated from the change in value between two consecutive digital sample points in a period. 9. 9. The method as recited in claim 1, further comprising the step of converting s... | Nellcor, Inc. | A61B005/00
US05522397 | - | 1996-06-04 | Method of and apparatus for monitoring lung function | 1994-03-08 | A method of measuring lung function in a subject includes connecting a pneumotach in series with the subject's airway and taking pressure readings upstream and downstream of a fixed resistance element in the pneumotach. Second pressure readings are taken with a second resistance element in place, and the sets of readings are processed to calculate characteristic flow curves for the subject's airway. First and second time constants are calculated from the flow curves, and are used to calculate values of lung compliance and airway resistance. The invention extends to a pneumotach device with a fixed first resistance element and a removable second resistance element. The invention also extends to apparatus for monitoring lung function including the pneumotach device, together with a pair of pressure sensors and a processor circuit for carrying out the necessary calculations of the time constants, and the lung compliance and airway resistance values. A display is provided for giving an indication of the calculated values. | I claim: 1. 1. A method of monitoring lung function comprising the steps of: (a) connecting a pneumotach in series with a subject's airway; (b) taking a plurality of first airway pressure readings upstream and downstream of a first resistance element in the pneumotach; (c) inserting or removing a second resistance element in the pneumotach, wherein said first and second resistance elements create a total resistance, so that the total resistance in the subject's airway is changed; (d) taking a plurality of second airway pressure readings upstream and downstream of the first resistance elements in the pneumotach; (e) processing the plurality of first and second pressure readings to calculate respective first and second characteristic flow curves for the subject's airway; (f) deriving first and second time constants from the first and second flow curves; (g) calculating values of lung compliance and airway resistance for the subject from the first and second time constants. 2. 2. A method according to claim 1 wherein the first and second airway flow curves are curves of air flow against time, from which the first and second time constants can be derived. 3. 3. A method according to claim 2 wherein the time constants are calculated from a relationship ##EQU2## where t.sub.1 and t.sub.2 are start and end times for the first and second airway flow curves and V.sub.1 and V.sub.2 are corresponding lung volumes. 4. 4. A method according to claim 3 wherein a lung and thorax compliance C.sub.lt and an airway resistance R.sub.aw are calculated from a relationship t=R.sub.aw C.sub.lt. 5. 5. A method according to claim 2 wherein the time constants are derived from a slope of a flow/volume expiration curve. 6. 6. Pneumotach apparatus for monitoring lung function in a subject's airway comprising: (a) a body defining a conduit therein for connection in series with the subject's airway; (b) a first resistance element in the conduit; (c) first and second ports in the body in communication with the conduit on either side of the first resistance element; and (d) a second resistance element movable between an operative position in the conduit in which it increases a total resistance to gas flow in the conduit, and an inoperative position in which it does not substantially affect gas flow in the conduit, wherein the second resistance element is housed releasably in a slot in the body which intersects the conduit. 7. 7. Pneumotach apparatus according to claim 6 wherein the first and second resistance elements are perforated plates with a predetermined effective aperture size. 8. 8. Pneumotach apparatus according to claim 6 wherein the second resistance element is removably insertable into the body. 9. 9. Pneumotach apparatus according to claim 6 wherein the first and second ports in the body are connectable to respective pressure sensors. 10. 10. Pneumotach apparatus according to claim 6 further comprising: (e) a pressure sensor housed wi... |  | A61B005/08
US05540733 | - | 1996-07-30 | Method and apparatus for detecting and treating obstructive sleep apnea | 1994-09-21 | A method for treating obstructive sleep apnea in a patient by electrical stimulation of muscles of the upper airway includes detecting an obstructive apnea and then stimulating muscles of the upper airway in response to the apnea. The apnea is detected by monitoring changes in a respiratory effort waveform of the patient for a parameter characteristic of the patient's level of respiratory effort which is averaged over successive respiratory cycles to provide a baseline average. A limit value is then generated from the baseline average and the value for the parameter is compared with the limit value. If the limit value is exceeded, an apnea event is detected. Electrical stimulation can then be applied to a muscle of the upper airway upon detection of the apnea at a level which restores patency to the airway. | We claim: 1. 1. A method for treating obstructive sleep apnea in a patient by electrical stimulation of muscles of the upper airway by the steps of: (a) detecting an apnea by the steps of: (1) monitoring a respiratory effort waveform for a parameter characteristic of the patient's level of respiratory effort; (2) averaging a plurality of values of the parameter taken from successive respiratory cycle, said average providing a baseline average for the parameter; (3) generating a limit value from the baseline average; (4) comparing a value of the parameter with the limit value; and (b) applying electrical stimulation to the muscles of the upper airway upon detection of the apnea at a level which restores patency in the airway wherein the parameter is a peak amplitude of the waveform. 2. 2. The method of claim 1 wherein the peak amplitude of the waveform is the difference in amplitude between an inspiratory peak and an expiratory peak of the waveform in a respiratory cycle. 3. 3. A method for treating obstructive sleep apnea in a patient by electrical stimulation of muscles of the upper airway by the steps of: (a) detecting an apnea by the steps of: (1) monitoring a respiratory effort waveform for a parameter characteristic of the patient's level of respiratory effort; (2) averaging a plurality of values of the parameter taken from successive respiratory cycles, said average providing a baseline average for the parameter; (3) generating a limit value from the baseline average; (4) comparing a value of the parameter with the limit value; and (b) applying electrical stimulation to the muscles of the upper airway upon detection of the apnea at a level which restores patency in the airway wherein the baseline average value is generated as an exponential moving average value. 4. 4. A method for treating obstructive sleep apnea in a patient by electrical stimulation of muscles of the upper airway by the steps of: (a) detecting an apnea by the steps of: (1) monitoring a respiratory effort waveform for a parameter characteristic of the patient's level of respiratory effort; (2) averaging a plurality of values of the parameter taken from successive respiratory cycles, said average providing a baseline average for the parameter; (3) generating a limit value from the baseline average; (4) comparing a value of the parameter with the limit value; and (b) applying electrical stimulation to the muscles of the upper airway upon detection of the apnea at a level which restores patency in the airway wherein the limit value is in the range of about 115% to 150% of the baseline average. 5. 5. A method for treating obstructive sleep apnea in a patient by electrical stimulation of muscles of the upper airway by the steps of: (a) detecting an apnea by the steps of: (1) monitoring a respiratory effort waveform for a parameter characteristic of the patient's level of respiratory effort; (2) averaging a plurality of values of the parameter t... | Medtronic, Inc. | A61B005/08
US05542434 | - | 1996-08-06 | Guide wire with deflectable tip and method | 1994-10-28 | Guide wire for use in a medical procedure and for use with the power supply comprising a flexible elongate tubular member having proximal and distal extremities and having a bore extending from the proximal extremity to the distal extremity. A core wire extends through the bore of the flexible elongate tubular member. A coil assembly is mounted on the distal extremity of the flexible elongate member and has a distal extremity. A rounded tip is formed on the distal extremity. An actuator member has at least a portion thereof disposed in the coil assembly and has proximal and distal extremities. The proximal extremity of the actuator member is secured to the distal extremity of the flexible elongate tubular member. The distal extremity of the actuator member is secured to the rounded tip. The actuator member has a portion thereof formed of a shape memory material and incorporating a shape member therein. A heater is disposed in the vicinity of said portion of the actuator member for heating said portion to cause it to assume the predetermined shape memory. Electrical conductors are connected to the heater and extending to the proximal extremity of the flexible elongate tubular member and are adapted to be connected to the power supply to supply energy to the heater. | What is claimed is: 1. 1. A guide wire for use in a medical procedure in negotiating a tortuous vessel in a patient and for use with a power supply having a manual control comprising a flexible elongate tubular member having proximal and distal extremities and having a bore extending from the proximal extremity to the distal extremity, a core wire extending through the bore of the flexible elongate tubular member, a coil assembly mounted on the distal extremity of the flexible elongate member and having a distal extremity, a rounded tip carried by the distal extremity of the coil assembly, an actuator member having at least a portion thereof disposed in the coil assembly and having proximal and distal extremities, means securing the proximal extremity of the actuator member to the distal extremity of the flexible elongate tubular member, means securing the distal extremity of the actuator member to the rounded tip, said actuator member having at least a portion thereof formed of a shape memory material and incorporating a shape memory therein and capable of assuming austenitic and martensitic states, heating means disposed in the vicinity of said portion of the actuator member for heating said portion to cause it to assume the predetermined shape memory and electrical conductive means connected to said heating means and extending to the proximal extremity of the flexible elongate tubular member and being adapted to be connected to said power supply to supply energy to the heating means, said electrical means including at least one conductor exterior of the core wire and extending to the proximal extremity of the flexible elongate tubular member, said guide wire having a bendable distal extremity capable of assuming a first floppy condition when the shape memory material is in the austenitic state and a second stiffer condition and assuming the shape memory when the shape memory material is in the martensitic phase so that by operation of the manual control the distal extremity of the guide wire can be caused to repeatedly assume said first and second conditions to and in negotiating the distal extremity of the guide wire through the tortuous vessel. 2. 2. A guide wire as in claim 1 wherein said predetermined shape memory is a straight shape. 3. 3. A guide wire as in claim 1 wherein said predetermined shape memory is a curved shape. 4. 4. A guide wire as in claim 1 together with means for securing the distal extremity of the core wire to the rounded tip. 5. 5. A guide wire as in claim 4 wherein said core wire has a predetermined bend therein and wherein said actuator member is capable of creating a force sufficient to overcome the bend in the core wire. 6. 6. A guide wire as in claim 1 wherein said portion has a flattened distal extremity so that bending can only occur in a plane substantially perpendicular to the flattened distal extremity. 7. 7. A guide wire as in claim 6 wherein said actuator member is formed of a shape memory mat... | Intelliwire Inc. | A61B005/00
US05494046 | - | 1996-02-27 | Patient monitoring system | 1993-07-07 | To monitor a patient, a combined allegator clip and switch is fastened to the patient by a cord having a length of between five inches and five feet. The other end of the cord is connected to a switch which is activated when the patient moves beyond the length of the cord to cause a message to be announced. If the allegator clip is removed, another circuit activates the alarm to play the voice message and provide an alarm to a caretaker at a remote station. The fastener is an alligator clip having first and second jaws and a spring for biasing said first and second jaws together, whereby said alligator clip may be fastened to clothing. When the jaws are separated by clothing, two conductors are separated but when the jaws contact each other, the conductors are closed to activate the voice message. | What is claimed is: 1. 1. A method of monitoring a patient comprising the steps of: fastening a first switch at a first end of an elongated flexible member to a patient and connecting a second end of the flexible member to a second switch wherein when the patient moves beyond a predetermined length, one of the first switch and the second switch is moved from one of an open and a closed position to the other of an open and a closed position; and activating a monitoring station when one of the first switch and the second switch is moved, wherein an alarm is provided and a voice message is announced in the vicinity of the patient. 2. 2. A method in accordance with claim 1 in which an alarm is provided to a caretaker. 3. 3. A method of monitoring a patient, comprising the steps of: fastening a combined electrical switch and clip at a first end of an elongated flexible member to a patient and connecting a second end of the flexible member to a second switch, wherein if the patient moves beyond a predetermined distance, one of the combined switch and clip is pulled free from the patient and the second switch is activated resulting in a change in the first or second switch between one of an open state or a closed state to the other of the open or closed state; providing an alarm signal when the combined clip and switch is moved to the other of the open or closed state; and a predetermined time after said alarm signal is initiated providing a verbal message. 4. 4. A method in accordance with claim 3 in which the step of fastening the switch and clip to a patient includes the step of fastening a combined electrical switch and alligator clip to the clothing of the patient. 5. 5. Apparatus for monitoring a patient, comprising: a control housing mounted to a patient station; a flexible member attached to the control housing; said flexible member including first and second electrical conductors insulated from each other; a fastening means; one end of the flexible member being connected to the fastening means, said fastening means being adapted to move from a first position to a second position; the first position being one of having the first and second electrical conductors electrically in contact with each other and the second position being one of having the first and second conductors electrically separated from each other; a movable switch means; said movable switch means being removably mounted in the control housing; the control housing including means for providing an alarm signal when one of the fastening means moves from the second position to the first position and the movable switch means is removed from said housing, whereby a caretaker is informed by the alarm when the patient moves beyond a predetermined distance. 6. 6. Apparatus for monitoring a patient in accordance with claim 5 in which: said fastening means includes an alligator clip; said alligator clip having first and second jaws; said first and second jaws i... | Senior Technologies, Inc. | A61B005/103
US05575287 | - | 1996-11-19 | Inductively coupled RF coils for magnetic resonance studies | 1993-01-25 | An inductively coupled RF coil for magnetic resonance studies is disclosed comprising a tuned primary circuit comprising a primary inductor and a primary capacitor connected in series. The primary inductor has a first portion substantially disposed in a first plane and a second portion substantially disposed in a second plane. A tuned secondary circuit is provided comprising a secondary inductor and a secondary capacitor connected in series. The secondary inductor is proximate to and inductively coupled to the primary inductor. The secondary inductor comprises a first portion substantially disposed in the first plane and a second portion substantially disposed in the second plane. The secondary inductor can also comprise first and second loops connected in series, wherein the first loop has a first portion substantially disposed in the first plane adjacent to the first portion of the primary inductor and a second portion substantially disposed in the second plane adjacent to the second portion of the primary inductor. The second loop has a first portion substantially disposed in the first plane, adjacent to the first portion of the first loop and a second portion substantially disposed in a third plane essentially parallel to and spaced from the second plane. A method of using such RF coils is also disclosed. | I claim: 1. 1. An inductively coupled RF coil for magnetic resonance studies, comprising: a tuned primary circuit comprising a primary inductor and a primary capacitor connected in series, the primary inductor having a first portion substantially disposed in a first plane and a second portion substantially disposed in a second plane wherein the second plane is different than the first plane; a tuned secondary circuit comprising a secondary inductor and a secondary capacitor connected in series, the secondary inductor being proximate to and inductively coupled to the primary inductor, the secondary inductor having a first portion substantially disposed in the first plane and a second portion substantially disposed in the second plane. 2. 2. The RF coil of claim 1, wherein the primary and secondary inductors are essentially equidistant from each other along substantially their entire lengths. 3. 3. The RF coil of claim 1, wherein the primary inductor has a generally circular shape and is folded along a chord of the circular shape such that the first portion of the primary inductor is disposed in the first plane and the second portion of the primary inductor is disposed in the second plane. 4. 4. The RF coil of claim 3, wherein the secondary inductor has a generally circular shape and is folded along a chord of the circular shape such that the first portion of the secondary inductor is disposed in the first plane and the second portion of the secondary inductor is disposed in the second plane. 5. 5. The RF coil of claim 1, wherein the secondary inductor has a generally circular shape and is folded along a chord of the circular shape such that the first portion of the secondary inductor is disposed in the first plane and the second portion of the secondary inductor is disposed in the second plane. 6. 6. The RF coil of claim 1, wherein the secondary inductor comprises first and second loops connected in series, the first loop having a first portion substantially disposed in the first plane adjacent to the first portion of the primary inductor and a second portion substantially disposed in the second plane adjacent to the second portion of the primary inductor and the second loop having a first portion substantially disposed in the first plane, adjacent to the first portion of the first loop and a second portion substantially disposed in a third plane essentially parallel to and spaced from the second plane. 7. 7. The RF coil of claim 1, wherein the primary and secondary inductors have generally oval shapes and are folded along a chord of the shape such that the first portions of the primary and secondary inductors are substantially disposed in the first plane and the second portions of the primary and secondary inductors are substantially disposed in the second plane. 8. 8. The RF coil of claim 1, wherein the primary and secondary inductors define a region for receiving an anatomical region of interest of a subject and the primary an... | Fonar Corporation | A61B005/055
US05522860 | - | 1996-06-04 | Control of an active implantable medical device | 1994-12-23 | Process of control of an implantable active medical device. The device is under the responsive control of (enslavement to) a sensed physiological parameter. A representative magnitude of the physiological parameter is measured in the presence of a useful signal to determine a value of the parameter. Then, in the absence of the useful signal, another measure is made to determine the noise. The noise is compared to a threshold corresponding to an unacceptable level of noise. In case of crossing the noise threshold, this crossing is taken in account by a control device with a view to possible suspension of a function of the device if there is too much noise. | We claim: 1. 1. Process of control of an implantable active medical device comprising: measuring a representative magnitude of a physiological parameter; providing an enslavement function to enslave the operation of the implantable active medical device to the measured physiological parameter; measuring a representative magnitude of a noise signal and determining a value of the noise; comparing the value of the noise to a threshold; and when the value of the noise exceeds the threshold, considering a possible suspension of the enslavement function in response thereto. 2. 2. Process according to claim 1, wherein providing the enslavement function further comprises determining a cardiac stimulation frequency as a function of the measured physiological parameter. 3. 3. Process according to claim 1, wherein the implantable active medical device has a case electrode and a pacemaking function, and measuring the physiological parameter further comprises sensing minute ventilation and measuring the representative magnitude further comprises sensing a voltage between a sensing electrode and the case electrode. 4. 4. Process according to claim 3, wherein sensing the voltage further comprises: measuring the voltage during an injection of current and determining a dynamic pulmonary impedance therefrom, and measuring the voltage during an absence of a current injection and determining the noise therefrom. 5. 5. Process according to claim 4, further comprising increasing a counter in response to a noise value crossing a noise threshold and suspending the enslavement function in response to the counter reaching a predetermined total. 6. 6. Process according to claim 3, wherein sensing the voltage further comprises measuring the voltage during an injection of current for determining the a dynamic pulmonary impedance and outside of an injection of current for determining the noise value using the same electronic measuring circuit. 7. 7. Process according to claim 6, further comprising: determining a static pulmonary impedance by integrating preceding measures of dynamic pulmonary impedance; and determining the dynamic pulmonary impedance by taking a difference between the sensed voltage and the static pulmonary impedance. 8. 8. Process according to claim 1 wherein the measuring of the magnitude and determining a value of a noise signal is accomplished only when the measure of the representative magnitude of a physiological parameter exceeds a preselected threshold. 9. 9. An implantable active medical device comprising an electronic circuit for measuring a representative magnitude of a physiological parameter, and a control device to insure an operation of the implantable active medical device as a function of the measured physiological parameter, wherein the electronic circuit further comprises an amplifier having a feedback signal input, an input corresponding to said measured magnitude, and an output, an analog-to-digital converter co... | ELA Medical S.A. | A61N001/36 A61B005/02
US05522401 | - | 1996-06-04 | Stomach muscle/posture monitoring belt | 1995-01-23 | A stomach muscle monitoring/warning device includes a belt housing with a slide plate that moves a pin into contact with a flexible sounding spring inside the belt housing to mechanically produce a subtle audible clicking sound when the stomach muscles are expanded beyond a preset limit for warning the user to retract the stomach muscles to improve posture. | What is claimed is: 1. 1. A posture monitoring and warning device comprising: a belt housing having a flat base plate, a pair of spaced apart upright side walls extending along the opposite sides of the base plate, and a cover plate secured to the side walls and positioned over the base plate to define a hollow interior region of the belt housing, a slide plate movably disposed over the base plate for sliding travel relative to the base plate in the hollow interior of the housing, the slide plate being movable in an outward direction out of the housing and in a retracted direction into the housing, a sounding spring assembly disposed within the hollow interior of the housing, the sounding spring assembly comprising an elongated flexible leaf spring mounted to one of the slide plate or the base plate and a spring actuating member mounted to the other of the slide plate or to the base plate in alignment with the leaf spring so that the actuating member contacts the sounding spring when the slide plate moves in the outward direction and separately contacts the sounding spring when the slide plate moves in the retracted direction, a control spring secured between the base plate and the slide plate, in which increased tension is applied to the control spring in response to movement of the slide plate in the outward direction, and in which the slide plate is drawn into the housing in the retracted direction by the control spring when tension on the slide plate is released, a belt strap adapted to be secured around the abdominal region of a user to wear the belt housing on the stomach muscle region, the belt strap having one end secured to the base plate portion of the housing and the other end secured to the slide plate, and means for adjusting the length of the belt strap between the slide plate and the housing, the slide plate being movable axially in the housing and in the outward direction against the bias of the control spring under stomach muscle expansion to move the sounding spring and the spring actuating member into contact with each other as the slide plate moves out of the housing to flex the leaf spring and thereby produce a first subtle audible mechanical sound when contact therewith is released, and to thereby produce a similar second subtle audible mechanical sound when the slide plate moves into the housing in the retracted direction to flex the leaf spring upon contact with the actuating member, the belt length being adjustable to control the point at which the audible sounds are produced, the control spring providing a biasing force to retract the slide plate into the housing when the stomach muscle expansion is released. 2. 2. A posture monitoring and warning device comprising: a belt housing having a flat base plate, a pair of spaced apart upright side walls extending along the opposite sides of the base plate, and a cover plate secured to the side walls and positioned over the base plate to define a hollow interior regi... |  | A61B005/103
US05551438 | - | 1996-09-03 | Method and apparatus for determining blood pressure | 1994-09-02 | A transducer assembly (12) is applied to the surface of the body beneath an inflatable cuff (10). Transducers (12c) are disposed upon a substrate (12a) and may include from one to some large number of transducers suitable for detecting an oscillation resulting from arterial blood flow within a partially occluded artery. Each transducer (12c) can be of large size, relative to an artery (16), to eliminate a requirement that the transducer be accurately placed over and maintained upon the artery. The substrate can be provided to have a surface with a radius of curvature selected to approximate a curvature of the extremity to which the transducer array is applied. The cuff pressure is increased to a level above the systolic pressure of the individual and then gradually reduced. Oscillations are sensed by one or more of the transducers as the cuff pressure is decreased. When the systolic pressure is reached, the sensed oscillations begin to increase in amplitude until they reach a maximum amplitude. The cuff pressure at the point of maximum amplitude is correlated with the Mean Arterial Pressure of the subject. Methods for accomplishing a sub-diastolic continuous measurement cycle and a Mean Arterial Pressure monitoring cycle are also provided. | What is claimed is: 1. 1. Apparatus for determining blood pressure within an artery of a subject, comprising in combination: a cuff adapted for being placed around an extremity of the subject; means for controllably pressurizing and depressurizing said cuff, including means for sensing a pressure within said cuff; a blood pressure sensor assembly comprising a substrate and at least one pressure transducer means disposed upon said substrate for being urged against the extremity by said cuff, said at least one pressure transducer means being capable of sensing an arterial blood pressure oscillation; and means, having inputs coupled to an output of said cuff pressure sensing means and also to an output of said at least one pressure transducer means, for determining a magnitude of the systolic blood pressure, a magnitude of the diastolic blood pressure, and a magnitude of a mean arterial blood pressure of the subject as a function of measured amplitudes, and relationships between measured amplitudes, of a plurality of arterial blood pressure oscillations and also in accordance with a sensed pressure within said cuff at a time of occurrence of each of said plurality of arterial blood pressure oscillations. 2. 2. Apparatus as set forth in claim 1 wherein said at least one pressure transducer means has linear dimensions greater than a diameter of the artery. 3. 3. Apparatus as set forth in claim 1, wherein there are a plurality of pressure transducer means, wherein said determining means includes means for individually measuring said output of each of said pressure transducer means, and further includes means for selecting one of said outputs for use in determining the magnitude of the systolic, diastolic, and mean arterial pressures. 4. 4. Apparatus for determining blood pressure within an artery of a subject, comprising in combination: a cuff adapted for being placed around an extremity of the subject; means for controllably pressurizing and depressurizing said cuff, including means for sensing a pressure within said cuff; a blood pressure sensor assembly comprising a substrate and at least one pressure transducer means disposed upon said substrate for being urged against the extremity by said cuff, said at least one pressure transducer means being capable of sensing an arterial blood pressure oscillation; and means, having inputs coupled to an output of said cuff pressure sensing means and also to an output of said at least one pressure transducer means, for determining a magnitude of the systolic blood pressure, a magnitude of the diastolic blood pressure, and a magnitude of a mean arterial blood pressure of the subject as a function of a measured amplitude of at least one arterial blood pressure oscillation and a sensed pressure within said cuff at a time of occurrence of said at least one arterial blood pressure oscillation; wherein said substrate has a curvature selected to conform to a curvature of the extremity and is adapted fo... |  | A61B005/00
US05518005 | - | 1996-05-21 | Syringe apparatus for separating blood and method for using same | 1995-04-24 | A disposable syringe for the dual extraction of arterial blood or venous blood into the barrel of said disposable syringe and a plurality of vacuum glass tubes. The distal portion of the syringe has an inner cannula extending centrally retrograde from the distal portion of the syringe and telescoping into the proximal portion of a conduit of a plunger of the syringe with said plunger of the syringe having a piston which sealably slides lengthwise about said inner cannula and said conduit of said plunger further having one end thereof sealably accepting a blood collection needle of a blood collection receptacle with said inner cannula telescoping further centrally retrograde into said conduit of said plunger with the distal portion of said inner cannula being securely positioned into the distal portion of the syringe so as to allow arterial or venous blood to flow around said inner cannula and into the barrel of the syringe when said plunger is advanced proximally with said inner cannula inducing the flow of arterial or venous blood when a vacuum glass tube is inserted into said blood collection receptacle. Several embodiments of the inner cannula plunger-conduit system are described. | Having thus described the invention what I desire to claim and secure by Letters Patent is: 1. 1. A syringe for the extraction of a fluid into at least one fluid chamber or the injection of a fluid comprising: (a) a cylindrical body having a distal end and an open proximal end, said distal end including a partial opening and a portion of a size and shape adapted for mounting an indwelling catheter thereon, said distal end being open to the flow of a first fluid into and out of said cylindrical body through said partial opening at all times when said syringe is in use; (b) a piston sealably engaging and slidable along the interior wall of said cylindrical body, said piston including a piston face extending transversely across said interior wall and defining a fluid chamber between said piston face and said distal end of said cylindrical body; (c) plunger means for moving said piston proximally or distally within said cylindrical body, said plunger means being attached at one end to said piston, said plunger means having another end extending beyond said open proximal end of said cylindrical body, said plunger means having a size and shape that minimizes substantial lateral motion in said cylindrical body; (d) extending distally and not beyond said distal end, an inner cannula having a blunt distal orifice and a blunt proximal orifice, said inner cannula further having an interior portion, said interior portion having a substantially narrow, uniform internal diameter adapted for passing a separate second fluid therethrough, said inner cannula further having an exterior portion, said inner cannula being rigidly held in said distal end by support means so as to position substantially permanent said blunt distal orifice in said partial opening, said inner cannula being integral with said support means so as to be able to allow the flow of said first fluid past said blunt distal orifice and into and out of said fluid chamber, said inner cannula further being rigidly held in said distal end by support means to assure said first fluid remains substantially separate from said interior portion, said inner cannula further being rigidly held in said distal end by support means so as to substantially prevent the flow of said first fluid through said inner cannula, said blunt distal orifice further being positioned by support means to allow mounting of said indwelling catheter on said portion; and (e) operatively disposed in relationship to said blunt proximal orifice, sealing means for preventing the retrograde flow of air into said inner cannula, said sealing means comprising a fluid collection receptacle, said fluid collection receptacle including a passage that communicates with said interior portion of said inner cannula. 2. 2. A syringe as defined in claim 1 wherein said inner cannula, further extending proximally and centrally into said cylindrical body, further being integral with said support means so as to be able to allow the flow of said f... |  | A61B005/00
US05562101 | - | 1996-10-08 | Portable spirometer with improved accuracy | 1995-01-26 | A spirometric measurement device includes an arrangement for computation of a dynamic BTPS correction factor, to compensate for temperature-related volume changes due to cooling of expired gas. The correction factor varies in time according to variation of temperature of a flow sensor. The temperature of the flow sensor is accurately established by positioning a temperature sensor downstream of the flow sensor. Autozeroing drift compensation is provided by addition of a PWM signal having an adjusted DC value. Resolution accuracy is increased beyond the capacity of an analog-to-digital converter used in the circuit by implementing a dithering procedure, wherein zero average noise is superimposed on the signal, or by implementing a modified dithering procedure wherein a sawtooth waveform is added to the flow signal, and oversampling the resultant signal. | We claim: 1. 1. In a spirometer including a passageway, a flow sensor means for generating an electric flow signal representing a rate of gas flow from a proximal end to a distal end of said passageway, sampling means for sampling the flow signal to provide flow signal samples, existing analog-to-digital converting means (ADC) having a predetermined resolution for converting the flow signal samples provided by said sampling means to digital data, and processing means for processing said digital data provided by said ADC, the improvement comprising: resolution improving means for improving said predetermined resolution of said existing ADC, said resolution improving means comprising means for adding a predetermined signal to said flow signal to ensure that the analog-to-digital converting means does not favor one flow signal sample over an adjacent level. 2. 2. An improved spirometer as recited in claim 1, further comprising temperature sensing means for sensing a temperature of said flow sensor means, and programmed processing means programmed to compute a body-temperature-pressure-saturated (BTPS) correction factor, to compensate for temperature related volume changes in the gas in accordance with the temperature sensed by said temperature sensing means, wherein said gas flow defines a downstream direction, and said temperature sensing means is situated in said passageway downstream of said flow sensor means. 3. 3. In a spirometer including a passageway, a flow sensor means for generating an electric flow signal representing a rate of gas flow from a proximal end to a distal end of said passageway, sampling means for sampling the flow signal to provide flow signal samples, existing analog-to-digital converting means (ADC) having a predetermined resolution for converting the flow signal samples provided by said sampling means to digital data, and processing means for processing said digital data provided by said ADC, the improvement comprising: resolution improving means for improving said predetermined resolution of said existing ADC, said resolution improving means comprising means for adding a predetermined signal to said flow signal, wherein said means for adding a predetermined signal comprises: sawtooth signal generating means for generating a sawtooth signal having a sawtooth waveform and means for outputting a combined signal representing addition of said sawtooth signal and said flow signal, and said resolution improving means further comprises oversampling means for obtaining a plurality of samples of said combined signal and for providing said combined signal to said ADC, whereby resolution accuracy of said ADC is increased. 4. 4. In a spirometer including a passageway flow sensor means for generating an electric flow signal representing a rate of gas flow from a proximal end to a distal end of said passageway, sampling means for sampling the flow signal to provide flow signal samples, existing analog-to-digital con... | The United States of America as represented by the Secretary of the Department of Health and Human Services | A61B005/087
US05586556 | - | 1996-12-24 | Pacemaker and heart monitoring and data transmitting device and method | 1995-05-11 | A pacemaker and heart monitoring and transmitting device connects by telephone to a remote receiving station by both cradle coupling to a patient telephone handset and hands-free communication modes. The device collects an analog patient signal, including electrical EKG activity and pacemaker stimulation pulse width information, and applies such analog signal to a microcontroller executing conversion to digital form and application of digital signal processing (DSP) to produce a digitally generated tone representing patient EKG and stimulation pulse width information for delivery by telephone connection to a remote receiving station. The device further reacts to DTMF tones originating from the remote station to alter operation including increase or decrease in speaker volume, activation of a patient alert signal, initiation of hands-free mode, and a variety of other command features. | What is claimed is: 1. 1. A pacemaker monitor transmitter device for coupling to a patient having a pacemaker and interacting with a remote station including a remote operator, the device comprising: a telephonic communication channel delivering a pacemaker monitor transmitter device generated signal and a patient voice signal into a telephone connection and receiving from said telephone connection a remote signal including a command signal and a remote operator voice signal; an electrode pair attachable to said patient and providing a patient signal; and a patient signal processing element receiving said patient signal in analog form, converting said patient signal to digital form, and providing said patient signal to said telephonic channel in frequency modulated form as said device generated signal. 2. 2. A device according to claim 1 wherein said telephonic communication channel includes at least one of a cradle receiving a patient telephone handset and acoustic coupling to said patient telephone handset, a hands-free microphone monitoring said patient voice and producing said patient voice signal, a hands-free speaker providing to said patient acoustic representation of said remote operator voice signal, and conductors coupled directly to a telephone line jack. 3. 3. A device according to claim 1 wherein said frequency modulated form is a function of a finite impulse response algorithm. 4. 4. A device according to claim 1 wherein said processing element in converting said patient signal to digital form includes at least one digital signal processing function applied thereto. 5. 5. A device according to claim 4 wherein said at least one digital signal processing function includes a finite impulse response function. 6. 6. A device according to claim 1 wherein said command signal includes at least one of speaker volume increase, speaker volume decrease, toggle a pulse width component of said patient signal, patient alert, and toggle hands-free mode. 7. 7. A device according to claim 1 wherein said patient signal as provided to said telephonic communication signal is a digitally generated tone. 8. 8. A device according to claim 1 wherein said device further includes a command interface receiving from said remote operator a command signal and reacts to said command signal. 9. 9. A pacemaker monitor transmitter device comprising: a microcontroller; a telephonic communication channel coupled to said microcontroller whereby said device applies signals, including patient voice signals, to a telephone connection and receives signals, including remote operator signals, from said telephone connection; a patient signal interface including an electrode pair producing an analog patient signal and delivering said patient signal to said microcontroller whereby said microcontroller converts said patient signal to digital form, applies digital signal processing to said patient signal, and delivers said patient signal to said telephonic ... | T Z Medical, Inc. | A61B005/04
US05533513 | - | 1996-07-09 | Expiration collector | 1994-10-24 | An expiration suction passage communicating with an expiration blowing part provided with a non-airtight mask is connected to a forward end surface of a syringe through a two-way on-off electromagnetic valve, while an expiration transmission passage communicating with a sample outlet is also connected to the forward end surface of the syringe. A two-way on-off electromagnetic valve is provided in the expiration transmission passage, and an O.sub.2 sensor is provided between the electromagnetic valve and the sample outlet as a standard gas sensor. The syringe has a capacity capable of collecting several breaths, and a sucking operation is driven at a speed for collecting several breaths in single suction. | What is claimed is: 1. 1. An expiration collector comprising: an expiration measurer; a non-airtight mask to be applied to a respiratory organ; an expiration blowing part being provided on a forward end with said non-airtight mask; an expiration suction passage connected to said expiration blowing part; a collecting mechanism connected to said expiration suction passage and communicating with a base end portion of said expiration blowing part, and said collecting mechanism having a collecting vessel and a suction and discharge mechanism for collecting expiration in said collecting vessel and for transmitting said expiration being collected in said collecting vessel toward said expiration measurer; an expiration transmission passage connected to said collecting vessel and said expiration measurer; a passage switching mechanism for switching passages by a) a first switch means for, opening and closing said expiration suction passage from said expiration blowing part to said collecting vessel and b) a second switch means for opening and closing said expiration transmission passage from said collecting vessel toward said expiration measurer; heating means for heating said expiration blowing part, said collecting mechanism, said expiration suction passage, said expiration transmission passage and said passage switching mechanism to a temperature exceeding a body temperature of a subject; and a control part, connected to said first and second switch means and said collecting mechanism, for controlling said passage switching mechanism and said collecting mechanism a) by controlling said first switch means to open said expiration suction passage and by controlling said second switch means to close said expiration transmission passage in collection of expiration in said collecting vessel wherein said expiration is sucked into said collecting vessel over a period of a plurality of breaths and b) by controlling said first switch means to close said expiration suction passage and by controlling said second switch means to open said expiration transmission passage in transmission of said expiration wherein said expiration is discharged from said collecting vessel. 2. 2. An expiration collector in accordance with claim 1, wherein a standard gas sensor is provided in said expiration transmission passage for detecting at least one of O.sub.2 gas and CO.sub.2 gas as standard gas so that dilution of an expiration sample is calculated from standard gas concentration being detected by said standard gas sensor with reference to standard gas concentration in end-tidal air, thereby correcting a measured value of expiration componential concentration. 3. 3. An expiration collector in accordance with claim 1, wherein said control part for controlling said passage switching mechanism and said collecting mechanism in a purge mode by sucking air from said expiration blowing part and introducing said air into said passages and said collecting vessel for feed... | Kyoto Dai-Ichi Kagaku Co., Ltd. | A61B005/097
US05525324 | - | 1996-06-11 | Organic silicon contrast agents and methods of use | 1993-08-06 | This invention is directed to a magnetic resonance imaging composition for imaging of an organ or organ system comprising an organic silicon compound. Preferably, the organ system is the gastrointestinal tract. The present invention is further directed to a method of diagnosis comprising administering to a mammal a contrast effective amount of an organic silicon compound suspended or dispersed in a physiologically tolerable carrier and generating a magnetic resonance image of said mammal. In a preferred embodiment, the organic silicon compound is a silane. In another preferred embodiment, the organic silicon compound is a siloxane. In yet another preferred embodiment, the organic silicon compound is a polysiloxane. | I claim: 1. 1. A magnetic resonance imaging composition for imaging of an organ or organ system consisting essentially of an organic silicon compound of the formula: ##STR3## wherein R is a C.sub.1 to C.sub.10 linear, branched or cyclic alkyl, alkenyl, alkylynyl, alkoxy, or acyl group; or an aryl group. 2. 2. A magnetic resonance imaging composition consisting essentially of an organic silicon compound of the following structure: ##STR4## wherein R and R' are each independently a C.sub.1 to a C.sub.10 linear, branched or cyclic alkyl, alkenyl, alkylynyl, alkoxy, or acyl group; or an aryl group. 3. 3. The composition of claim 2 wherein said compound is a phenylmethyl polysiloxane fluid having a viscosity of about 125 centipoise. 4. 4. The composition of claim 1 wherein said compound is sodium 3-trimethylsilylpropionate-2,2,3,3-d4. 5. 5. A method of diagnosis comprising administering to a mammal a contrast effective amount of an organic silicon compound of claim 1 suspended or dispersed in a physiologically tolerable carrier and generating a magnetic resonance image of said mammal. 6. 6. The method of claim 5 wherein said generating of said magnetic resonance image comprises lipid-suppressed T.sub.2 weighted imaging. 7. 7. The method of claim 5 wherein said compound is sodium 3-trimethylsilylpropionate-2,2,3,3,-d4. 8. 8. A method of diagnosis comprising administering to a mammal a contrast effective amount of an organic silicon compound of claim 2 suspended or dispersed in a physiologically tolerable carrier and generating a magnetic resonance image of said mammal. 9. 9. The method of claim 8 wherein said organic silicon compound is a phenylmethyl polysiloxane having a viscosity of about 125 centipoise. |  | A61B005/055
US05586558 | - | 1996-12-24 | Optimizer measuring unit | 1994-09-02 | The machine of the present invention measures degree angle and anthropometric linear measurements of the skeletal structure of the human body. The individual stands behind the machine with the top of their sternoclavicular joint at 0 degree line. Because every individual is measured from the same beginning point a study can be done according to the data collected. From here 10 componet variables are taken with the measuring unit. These variables are entered into a computer data base for calculation. This now begins an infield study of individual workers at a work station or exercise on a resistance training program and or undergo medical treatment for biomechanical correction. Studying repetitive motion injuries in the work force is one example. (non-surgical). By measuring bone lengths and degree angles of a human body we have found that certain characteristics or trends can be found by this systematic measuring procedure. For example we have found that clients with equal bone lengths in upper legs (femur) and torso length, plus a shorter length in lower leg (tibia) have a 0 degree torso deflection range, these individuals experience chronic low back pain. This means these individuals are at extremely high risk of experiencing a lower lumbar injury that can injure them greatly. 9 other graphs are generated so reaching, bending, twisting, pressing, pulling, and sitting can be broken down into exact biomechanical movements for a specific muscle range group. All measurements are taken with the individual standing behind the measuring unit in a relaxed posture. | What is claimed is: 1. 1. In a measuring device used for determining bone lengths and degree angles of the skeletal system of a human body for purposes of determining natural ranges of motion of any specific individual as used in ergonomics, fitness and job safety; a base plate from which a stand extends upwardly, said stand comprising a vertical column attached to said base plate and that has a square tube in said column that extends and adjusts the height of said stand, said square tube having a right support arm that extends right from said square tube, and at the end of said right support arm is a fixed plexiglass disc with black graduations etched on the surface for obtaining degree angles and length measurements of the upper extremities of the human body, further wherein said disc is affixed to said right support arm at a center point which is a point of origin from which all measurements originate and which is the top of the sternoclavicular joint of the human body, and further pivotally affixed to said center point is a plexiglass radial dial arm used in obtaining degree angles of the elbow radius and length measurements of the human body, further attached to said radial dial arm is an aluminum slide that slides along said radial dial arm to indicate the measurements of the human body. 2. 2. In a measuring device as recited in claim 1, further affixed to said center point is an aluminum torso rule in which zero measurement begins at said center point and extends down from said center point for obtaining the measurement of the torso length of the human body. 3. 3. In a measuring device as recited in claim 2, attached to said torso rule is a rule slide that adjusts up and down said torso rule to obtain the measurement of the human torso from top of sternum to hip socket. 4. 4. In a measuring device as recited in claim 1, said tube further having a left support arm that extends left from said tube directly across from said right support arm, and further said left support arm having a depth angle protractor comprising an aluminum half circle flat disc fixed to said left support arm on a horizontal plane with etched black graduations in degree increments for obtaining the degree angle of the clavicle bone on said horizontal plane of the human body. 5. 5. In a measuring device as recited in claim 4, attached to said depth angle protractor is a dial arm which is pivotally attached to a pivot point on said half circle flat disc which is a point of origin of measurements from said depth angle protractor to determine the degree angle of the clavicle bone on said horizontal plane of the human body. 6. 6. In a measuring device used for determining bone lengths and degree angles of the skeletal system of a human body for purposes of determining natural ranges of motion of any specific individual used in ergonomics, fitness and job safety; a base plate from which a stand extends upwardly, said stand comprising a vertical column attached to ... | Gately; Stanley E. Gately; Catherine G. | A61B005/10
US05566479 | - | 1996-10-22 | Shoe contruction for use by diabetic persons | 1995-03-21 | A shoe to be worn by diabetic persons, or persons afflicted with various types of foot maladies, where excess pressure exerted upon a portion of the foot tends to give rise to ulceration. The shoe body is fabricated to have relieved areas in the inner surface that contacts the foot at locations where the excess pressure is thought to possibly occur. Mounted within each relieved area is a force sensing resistor unit that is connected to a switching circuit. When the switching circuit senses a pressure against the force sensing resistor of a value corresponding to a set threshold, the switching circuit causes the energization of an alarm unit to warn the wearer of the existence of this threshold pressure. At this point in time, the wearer can remove the shoe to prevent the damage to the foot. Provision can be made to adjust the critical threshold pressure at which the alarm is given. | We claim: 1. 1. A shoe for use by a person having a foot malady located in at least one site of the foot of the person where a pressure in excess of a critical threshold pressure has a detrimental effect on the malady, the shoe comprising: a shoe body to substantially enclose the foot of the person, said shoe body defining an interior surface to contact the foot, said interior surface provided with a relieved region in the at least one site to reduce pressure directed against the foot at said site; a force sensing resistor unit positioned beneath each said relieved region; a power source; a switch circuit connecting said force sensing resistor unit and said power source, said switch circuit detecting current flow through said force sensing resistor unit as a function of the pressure applied to said force sensing resistor unit, and providing an instantaneous output signal when the pressure exceeds the critical threshold; and an indicator means connected to said switch circuit to receive said instantaneous output signal to provide a signal to the person when the pressure in excess of the critical threshold is applied to said force sensing resistor unit at the location where the pressure is detrimental to the malady. 2. 2. The shoe of claim 1 wherein said switch circuit includes a latching means to maintain said switch circuit in an ON position when the pressure against said force sensing resistor unit exceeds the critical threshold pressure and said indicator means produces a continuous signal to the person until said switch circuit is manually switched to an OFF position. 3. 3. The shoe of claim 1 wherein said switch circuit includes a latching means to maintain said switch circuit in an ON position when the pressure against said force sensing resistor unit exceeds the critical threshold pressure and said indicator means produces an intermittent signal to the person until said switch circuit is manually switched to an OFF position. 4. 4. The shoe of claim 1 wherein said switch circuit is connected to said indicator means by transmission means for providing said signal to the person from said indicator means. 5. 5. The shoe of claim 1 wherein said indicator means activates a visual signal device to provide a visual signal to the person. 6. 6. The shoe of claim 1 wherein said indicator means activates an audible sound device to provide an audible signal to the person. 7. 7. The shoe of claim 1 wherein said switch circuit includes means for adjusting a value of the critical threshold pressure. 8. 8. A shoe for use by a person afflicted by diabetes where lesions are formed on the person's foot at a site in at least one location of the foot where a pressure in excess of a threshold critical pressure has a detrimental effect on the forming of the lesions, the shoe comprising: a shoe body to substantially enclose the foot of the person, said shoe body defining an interior surface to contact the foot, said interior surface provided w... |  | A43B023/00 A61B005/00
US05513645 | - | 1996-05-07 | Holter functions with a zoom feature | 1994-11-16 | This invention provides an improved Holter function in an implantable device for arrhythrnia monitoring or therapy. One improvement consists of a zoom feature which stores information about an arrhythmia episode at several levels of detail, with increasing levels of detail corresponding to shorter recording periods, and with a way to display the relation in time of the recordings at different levels of detail. The invention also introduces a novel implantable Holter function called an event log, which records time-stamped events once each minute, on changes in detected rhythm, or on application of antiarrhythmia therapy. The invention also provides logic for arbitrating which arrhythmia episodes the device saves in its memory. | We claim: 1. 1. Apparatus for recording Holter function information for a medical device including cardiac pacing and sensing functions, comprising: detection means for acquiring information representative of the state of one of a patient and the medical device and convening it to a digital representation; a clock having a time signal output including at least one predetermined time interval; an addressable memory partitioned into sectors for storing distinct information entries; triggering means, responsive to said detection means and said clock output, for recognizing the occurrence of at least one predetermined type of event, and providing a triggering signal upon said recognition corresponding to said predetermined type of event; first treatment means responsive to said triggering signal, for combining data from said detection means, said clock output, and said triggering signal, to form a first record of said event at a first level of detail spanning a first period of time, and for storing said first record in a first sector in said memory; and second treatment means responsive to said triggering signal, for combining data from said detection means, said clock, and said triggering signal, to form a second record of said event at a second level of detail spanning a second period of time, and for storing said second record in a second sector in said memory, wherein the second level of detail includes less detail than said first level, and where said second period of time exceeds said first period of time. 2. 2. The apparatus of claim 1 wherein the second record further comprises an event log comprising a plurality of event log entries corresponding to events which occur less frequently than pacing and sensing events, wherein each event log entry contains a stored code for the type of event, at least one additional stored parameter concerning the state of one of said patient and said medical device, and stored information indicating the time of occurrence of the event. 3. 3. The apparatus of claim 2, wherein one of said predetermined types of events comprises a predetermined interval of time measured by said clock means, wherein the triggering means further comprises means for recording event log entries at a predetermined frequency in response to said predetermined time interval. 4. 4. The apparatus of claim 3 wherein the additional stored parameter comprises a count over said predetermined interval of time of at least one parameter selected from among the group consisting of: a number of ventricular sensed beats, a number of atrial sensed beats, a number of sensed premature ventricular contractions, a shortest measured ventricular cycle length, and an average length of a last predetermined number of ventricular cycles. 5. 5. The apparatus of claim 2 wherein the medical device functions include means for sensing a cardiac rhythm, wherein said detection means further comprises means for classifying a cardiac rhythm into cat... | Ela Medical S.A. | A61B005/0432
US05546953 | - | 1996-08-20 | Method and apparatus for the recording and analysis of uterine electrical activity from the abdominal surface | 1994-05-19 | A method and apparatus for recording and analyzing uterine electrical and mechanical activity from the abdominal surface. Electrodes are applied to the abdominal surface of a patient, and electromyographic signals produced by the electrodes are digitized, stored and analyzed to assess uterine electrical activity. Assessment of the function of other smooth muscle organs, for example the bladder and lower gastrointestinal tract is also contemplated. | What is claimed is: 1. 1. A method of characterizing uterine electrical activity, comprising: applying action potential measuring electrodes to an abdominal or vaginal surface of a patient; storing electromyographic signals, including action potentials, produced by said electrodes; analyzing uterine activity indicating parameters from action potentials within said stored electromyographic signals; and characterizing uterine activity of said patient based on said parameter analysis. 2. 2. The method of claim 1, further comprising: stimulating a vagina of said patient while said electromyographic signals are being stored; and diagnosing labor as a function of said parameter analysis. 3. 3. The method of claim 2, said stimulating step comprising, mechanically stimulating said vagina. 4. 4. The method of claim 2, said stimulating step comprising, pharmacologically stimulating said vagina. 5. 5. The method of claim 2, said stimulating step comprising electrically stimulating said vagina. 6. 6. The method of claim 2, said diagnosing step comprising, assessing conduction of action potentials in said uterus as a result of said stimulating step. 7. 7. The method of claim 1, said analyzing step comprising, calculating a burst frequency of action potentials in said stored electromyographic signals. 8. 8. The method of claim 7, said characterizing step comprising, characterizing said uterine activity by comparing said calculated burst frequency with a predetermined threshold. 9. 9. The method of claim 1, said analyzing step comprising, calculating a frequency of action potentials within a burst of action potentials in said stored electromyographic signals. 10. 10. The method of claim 9, said characterizing step comprising, comparing said calculated frequency of action potentials with a predetermined threshold. 11. 11. The method of claim 1, said analyzing step comprising, calculating a duration of bursts of action potentials within a said stored electromyographic signals. 12. 12. The method of claim 11, said characterizing step comprising, comparing said calculated burst duration with a predetermined range. 13. 13. The method of claim 1, said analyzing step comprising, calculating a number of action potentials within each burst of action potentials in said stored electromyographic signals. 14. 14. The method of claim 13, said characterizing step comprising, comparing said calculated number of action potentials within each burst with a predetermined threshold. 15. 15. The method of claim 1, said analyzing step comprising, calculating a magnitude of action potentials within said stored electromyographic signals. 16. 16. The method of claim 15, said characterizing step comprising, comparing said calculated magnitude of action potentials with a predetermined threshold. 17. 17. The method of claim 1, said analyzing step comprising, calculating a rise time of action potentials within said stored electromyographic signals. 1... | Board of Regents, The University of Texas System | A61B005/04
US05490513 | - | 1996-02-13 | Multiple patient breast scanning on a magnetic resonance imaging apparatus | 1993-10-04 | Magnetic resonance imaging systems typically have a single patient handling system which allows the sequential scanning of individual patients. Such apparatus limit patient throughput and consequently the utility of magnetic resonance imaging systems. The present invention includes apparatus and methods to enhance patient throughput of a magnetic resonance imaging system, particularly as related to imaging the breast region of patients. Two distinct components of a magnetic resonance imaging procedure are defined: the patient handling time and the scan protocol time, and these time components are multiplexed to enhance patient throughput. This is achieved by addition of patient handling systems at additional apertures as exist on the primary field magnet and which provide access to the imaging volume. It is thus possible, for example, to have the patient handling time component of one patient overlap with the scan protocol time component of a second patient. Additionally, the present invention includes radio frequency antennas and positioning devices designed for use in scanning the breast region of patients. | We claim: 1. 1. A method of conducting a magnetic resonance imaging procedure on the breast region of successive patients using a magnetic resonance imaging apparatus with at least two apertures providing access to an imaging volume and with at least two patient handling systems, comprising: (a) loading a first patient onto a breast positioning device located on a movable bed structure of one of said patient handling systems; (b) moving said first patient into one of said apertures; (c) positioning the breast region of said first patient in said imaging volume such that radio frequency antennas are properly positioned relative to the breast region of said first patient; (d) performing a magnetic resonance scan protocol on the breast region of said first patient; (e) loading a second patient onto a breast positioning device placed on a movable bed structure of a second of said patient handling systems while conducting said magnetic resonance scan protocol on the breast region of said first patient; (f) removing said first patient from said imaging volume through said aperture following completion of said magnetic resonance scan protocol on the breast region of said first patient; (g) moving said second patient into a second of said apertures; (h) positioning said second patient in said imaging volume such that the radio frequency antennas are properly positioned relative to the breast region of said second patient; (i) performing a magnetic resonance scan protocol on the breast region of aid second patient; (j) removing said second patient from said imaging volume following completion of a magnetic resonance scan protocol on the breast region of said second patient. 2. 2. A method as described in claim 1, which includes unloading said first patient from said breast positioning device placed on said movable bed structure on said patient handling system and loading a third patient onto said breast positioning device located on the movable bed structure of the same patient handling system, during the scan protocol portion of the magnetic resonance imaging procedure on the breast region of said second patient. 3. 3. A method as described in claim 1, which includes loading additional patients individually onto respective breast positioning devices located on the movable bed structures of said patient handling systems which are not occupied, during the scan protocol portion of a magnetic resonance imaging procedure on the breast region of another patient. 4. 4. A method as described in claim 1, wherein the step of positioning the breast region of each said patient is performed such that said radio frequency receiver antennas are proximate the breast region of each said patient, prior to placement of each said patient into said imaging volume. 5. 5. A method as described in claim 1, wherein the steps of removing said first patient from said imaging volume, and positioning said second patient into said imaging volume is sequenced autom... | Fonar Corporation | A61B005/055
US05497769 | - | 1996-03-12 | Photosensor with multiple light sources | 1993-12-16 | The quantitative determination of various materials in highly scattering media such as living tissue may be determined in an external, photometric manner by the use of a plurality of light sources positioned at differing distances from a sensor. The light from said sources is amplitude modulated, and, in accordance with conventional frequency domain fluorometry or phosphorimetry techniques, the gain of the sensor is modulated at a frequency different from the frequency of the light modulation. Data may be acquired from each of the light sources at differing distances at a frequency which is the difference between the two frequencies described above. From these sets of data from each individual light source, curves may be constructed, and the slopes used to quantitatively determine the amount of certain materials present, for example oxyhemoglobin and deoxyhemoglobin in living tissue. | That which is claimed is: 1. 1. A sensor instrument for use in measuring parameters of a highly scattering medium, which comprises: a sensor head having a face for contact with the medium; a sensor carried on said head for detecting light striking a portion of said face; at least one group of light sources positioned to pass said light to said face through said medium, said light sources being of differing distances from said light sensor; and wherein all sources in each of said at least one group of sources emit light of substantially the same wavelength; a timing circuit for causing sequential illumination and shutting off of said light sources; a circuit for modulating an intensity of said light sources to provide amplitude modulated light signals at a first frequency; circuitry for providing a second signal coherent with said amplitude modulated light signals, at a second frequency, to the light sensor; circuitry for modulating the gain of, or for multiplying the output of, said light sensor by said second signal, said second frequency being different from said first frequency; and electronics for deriving a resultant signal from said light sensor while receiving said modulated light signals, said resultant signal being at a frequency of the difference between the first and second frequencies, and electronics to compute at least two of phase shift, DC, and AC components of said light signals which pass sequentially from said light sources through the medium to said light sensor. 2. 2. The sensor instrument of claim 1 which further comprises a shield to prevent the direct access of light from said light sources to said light sensor without passing through said medium. 3. 3. The sensor instrument of claim 1 in which a processor is provided for computing the slopes of at least two of said phase shift, DC, and AC components provided by signals from said at least one group of light sources of differing distances. 4. 4. The sensor instrument of claim 3 in which said processor is also for computing at least one of a scattering and an absorption coefficient of the medium being measured from said slopes. 5. 5. The sensor instrument of claim 4 in which said medium is tissue, and said processor computes absolute concentrations of at least one of oxyhemoglobin and deoxyhemoglobin present in said tissue, making use of a computed absorption coefficient, and means for display of said concentration as a real time value. 6. 6. The sensor of claim 5, in which said at least one group of sources includes a first group that emit light of a first wavelength that is strongly absorbed by oxyhemoglobin and a second group of sources that emit light of a second, different wavelength, that is strongly absorbed by deoxyhemoglobin. 7. 7. The sensor instrument of claim 1 in which the intensity of light from said light sources is amplitude modulated at 10-500 MHz, and the second frequency of the second signal differs from said first frequency by about ... | I.S.S. (USA) Inc. The Board of Trustees of the University of Illinois | A61B005/00
US05483961 | - | 1996-01-16 | Magnetic field digitizer for stereotactic surgery | 1994-08-29 | The present invention enables stereotactic surgery with a minimal structure present in order to facilitate surgery yet with enhanced accuracy in stereotactic imaging assistance to the surgeon. This device and method is known as "frameless" stereotaxis system, and uses coordinate referencing between the CT or MRI scans and a stereotactic referencing system which uses an electromagnetically driven system (transmitter and receiver) to determine the location of a stylus.;Magnetic field distortion is reduced through the use of a low frequency magnetic field. The frame of reference through which this system operates is coordinate referenced to the coordinates of a composite image formed from a CT, MRI, or other system which are arranged and may be generated in two or three dimensional fashion in response to the position of a pointer as they are referenced to the orientation of a patient during an operation. In the present device and method, registration of the scan images illustrating the lesion, with the physical position of the patient is performed by first synchronizing to two coordinate systems, which can be performed in several ways, including the calibration of the stylus to several landmarks on the patient's anatomy. | What is claimed: 1. 1. A locating device for use with sterotactic device comprising: electromagnetic position indicating means for generating an output position signal identifying the location of a reference position with respect to a surgical field, and wherein said electromagnetic position indicating means further comprises: an electromagnetic transmitter having an input; an electromagnetic receiver having an output; a magnetic field digitizer having an input connected to said output of said electromagnetic receiver and a first output connected to said input of said electromagnetic transmitter, and a second output for outputting a position signal; a computer having an input connected to said second output of said magnetic field digitizer, a data input, and a display output; and a display having an input connected to said display output of said computer; an imaging scan display system having an input connected to receive said output position signal from said electromagnetic position indicating means and adapted to display a scan image associated with the three dimensional position of said reference position in said surgical field; and a head holder for performing cranial surgery and wherein said head holder supports said electromagnetic transmitter. 2. 2. A locating device for use with a stereotactic device comprising: electromagnetic position indicating means for generating an output position signal identifying the location of a reference position with respect to a surgical field, and wherein said electromagnetic position indicating means further comprises: electromagnetic transmitter means for transmitting electromagnetic energy; an electromagnetic transmitter receiver means for receiving electromagnetic energy; magnetic field digitization means having an input connected to said electromagnetic receiver means, a first output connected to said electromagnetic transmitter means, and a second output for outputting a position signal; computer means for identifying and transmitting a scan image associated with the position of said reference position and for correcting error associated with said position signal, and having an input connected to said second output of said magnetic field digitization means, a data input, and a display output and display means for receiving said transmitted scan lines and displaying said scan image and having an input connected to said display output of said computer means; and an imaging scan display system having an input connected to receive said output position signal from said electromagnetic position indicating mean and adapted to display a scan image associated with a three dimensional position of said reference position in said surgical field. 3. 3. A locating device for use with a stereotatic device comprising: electromagnetic position indicating means for generating an output position signal identifying the location of a reference position with respect to a surgical field, and wherein sa... |  | A61B005/055 A61B006/03 A61B017/00
US05528923 | - | 1996-06-25 | Gas amount and solubility investigation apparatus | 1994-10-18 | A novel gas investigation apparatus is provided herein. Such gas investigation apparatus includes a hollow cylindrical transparent barrel having a lower inlet and an upper outlet. A plunger is slidably fitted in a leak-proof manner within the barrel. A gas inlet tube having a lower and upper inlet and outlet is provided within the plunger and extends along the longitudinal axis of the plunger. A longitudinally-extending, transparent heat transfer jacket surrounds the hollow, barrel. An upper valve is connected to the upper outlet of the barrel by means of a zero dead-space, butt-end connection. A selective entry is provided through the upper valve for admitting a study liquid or a tissue suspension into the barrel. A lower valve is connected to the lower inlet of the gas inlet tube by means of a zero dead-space, butt-end connection. An inlet conduit is provided for the selective introduction of test gas, or carrier gas, or flushing gas into the gas inlet tube through the lower valve. An inlet tube is provided for the selective introduction of a gas sample into the inlet conduit through the lower valve. An exit tube is connected to the upper valve by means of a zero dead-space, butt-end connection for leading gas exiting from the barrel to a mass spectrometer. | We claim: 1. 1. A gas investigation apparatus to determine the amount of gas In a liquid, said apparatus comprising: (a) a hollow, longitudinally-extending cylindrical barrel for holding a liquid and a sample liquid with gas dissolved therewithin and with an associated gaseous headspace above, said barrel having a lower inlet and an upper outlet, at least a portion thereof being transparent; (b) a plunger slidably fitted in a leak-proof manner within said barrel, said barrel containing said sample liquid with said gas dissolved therewithin and with said gaseous headspace above, said plunger being free to slide along the longitudinal length of said barrel, thereby forming a variable volume of air and gas in said headspace above said liquid contained by said plunger in said barrel; (c) a gas inlet tube having a lower inlet and an upper outlet within the plunger and extending along the longitudinal axis of said plunger; (d) a longitudinally-extending, heat transfer jacket surrounding said hollow, longitudinally-extending cylindrical barrel for the regulations of the temperature of said liquid sample with said gas dissolved therewithin and with said gaseous headspace above, at least a longitudinally-extending portion thereof being transparent; (e) an upper valve connected to said upper outlet of said barrel by means of a zero dead-space, butt-end connection; (f) selective entry means through said upper valve for admitting a study liquid or tissue suspension into the barrel; (g) a lower valve connected to said lower inlet of said gas inlet tube by means of a zero dead-space, butt-end connection; (h) inlet conduit means for the selective introduction of test gas, calibration gas, carrier gas, or flushing gas into said gas inlet tube through said lower valve; (i) inlet tube means for the selective introduction of a gas sample into said inlet conduit means through said lower valve; and (j) exit tube means connected to said upper valve by means of a zero dead-space, butt-end connection, for leading gas exiting from the plunger-position-dependent variable volume of gaseous space at the upper portion of said barrel to a mass spectrometer. 2. 2. The gas investigation apparatus of claim 1 wherein said cylindrical barrel and said heat transfer jacket are entirely transparent. 3. 3. The gas investigation apparatus of claim 2 wherein said cylindrical barrel and said heat transfer jacket are each made out of glass. 4. 4. The gas investigation apparatus of claim 1 wherein said plunger is formed of a rigid synthetic plastic material. 5. 5. The gas investigation apparatus of claim 1 wherein said plunger is formed of an epoxy resin. 6. 6. The gas investigation apparatus of claim 1 wherein said plunger is provided with a central longitudinal bore having an inlet and an outlet, and within said bore of which said gas inlet tube is situated. 7. 7. The gas investigation apparatus of claim 6 wherein said plunger is provided with a ring-shaped tip fo... |  | A61B005/00 G01N007/00 G01N001/10
US05509412 | - | 1996-04-23 | Magnetic resonance imaging of blood volume | 1994-08-24 | An MRI system acquires a series of images over a course of time using an echo planar imaging pulse sequence. A susceptibility contrast agent is injected into the subject during the scan to momentarily reduce NMR signal strength from voxels with blood flow. A nonlinear regression parameter estimation process is employed to calculate blood volume at each voxel directly from the acquired NMR data. | I claim: 1. 1. A method for producing an NMR image which indicates blood volume within a slice in a stationary patient, the steps comprising: a) acquiring NMR data from the slice for a set of T.sub.2 weighted images depicting the patient over a course of time; b) injecting a susceptibility contrast agent into the patient during the course of time such that the patient's blood transports the susceptibility agent through the slice as the NMR data is being acquired; c) reconstructing the set of T.sub.2 weighted images using the acquired NMR data, each T.sub.2 weighted image including an array of NMR signal intensity values S.sub.xy ; d) calculating a blood volume value BV at a voxel location within the slice by forming a time course NMR signal S.sub.xy (t) using the corresponding NMR signal intensity values S.sub.xy from successive T.sub.2 weighted images and fitting a model curve defined by a set of parameters which include the blood volume BV to the time course NMR signal S.sub.xy (t) using a nonlinear regression parameter estimation process; e) repeating step d) for each voxel location in the NMR image; and f) producing the NMR image using the blood volume values BV calculated in step d). 2. 2. The method as recited in claim 1 in which the model curve is defined as ##EQU22## where S.sub.0, .beta., .alpha., T.sub.a and BV are the parameters estimated by the nonlinear regression parameter estimation process, t represents time, k is a proportionality constant, TE is echo time of an NMR pulse sequence used to acquire the NMR data and .GAMMA. represents a gamma function. 3. 3. The method as recited in claim 2 in which seed values of the parameter S.sub.0, .beta., .alpha., T.sub.a and BV are calculated before the model curve is fit to the time course NMR signal S.sub.xy (t). 4. 4. The method as recited in claim 3 in which the seed parameter values are calculated by fitting the model curve defined by the parameters to a time course average NMR signal S.sub.a (t) formed by calculating an average NMR signal intensity in each of said acquired T.sub.2 weighted images. 5. 5. The method as recited in claim 1 which includes producing a mask that indicates voxels outside the patient, and employing the mask to limit the calculation of blood volume BV to those voxels located within the patient. | Wisconsin Alumni Research Foundation | A61B005/005
US05533509 | - | 1996-07-09 | Method and apparatus for non-invasive measurement of blood sugar level | 1995-04-10 | To intensity-modulate laser light periodically wavelength-modulated by and emitted from a wavelength-variable semiconductor laser 11. To separate the laser light into optical paths 13a, 13b with a beam splitter 14 to irradiate an examined location 17 for assessing blood sugar through path 13a. To detect the intensity of transmitted or reflected light from examined location 17 with a first detector 21 and the intensity of laser light passing through path 13b with a second detector 22 to detect the ratio of the former intensity to the latter intensity with a logarithmic ratio amplifier 25. To detect the rate of change in the ratio with respect to the change in wavelength of the wavelength modulation with a lock-in amplifier 26 to obtain a derivative spectral signal of the absorption spectrum of glucose. An arithmetic processor 27 detects blood sugar in the examined location from the derivative spectrum. | What is claimed is: 1. 1. A method for non-invasive measurement of blood sugar levels comprising the steps of: providing light which is intensity-modulated with a plurality of intensities as well as being wavelength-modulated; applying the modulated light to an examined portion; detecting an intensity of reflected light from said examined portion and an intensity of the incident light onto said examined portion for each intensity of said modulated light; detecting the ratio of an intensity of said reflected light and said incident light; detecting the rate of change in said ratio with respect to the change in wavelength due to the wavelength modulation; extracting a derivative spectrum of an absorbance spectrum of glucose in said examined portion, and detecting the blood sugar level of said examined portion. 2. 2. The method for non-invasive measurement of blood sugar levels as defined in claim 1, including extracting said derivative spectrum by accumulating and averaging in correspondence with the iteration of said wavelength modulation. 3. 3. An apparatus for non-invasive measurement of blood sugar levels comprising: a wavelength-modulated light generator for generating a wavelength-modulated light; an intensity-modulator for intensity-modulating the wavelength-modulated light output from said wavelength-modulated light generator with a plurality of intensities; a beam splitter for separating the optical path of the wavelength-modulated and intensity-modulated light emitted from said intensity modulator into two optical paths; an optical collector for collecting the light passing along one of the two optical paths separated by said beam splitter, being incident on an examined location for assessing the blood sugar level, and being reflected therefrom; a first optical detector for detecting an intensity of the light collected by said optical collector; a second optical detector for detecting an intensity of the light passing along the other optical path separated by said beam splitter; a ratio detector for detecting the ratio of the output of said first optical detector to the output of said second optical detector; a derivative spectral signal detector for receiving a ratio signal from said ratio detector and for detecting the rate of change in said ratio signal with respect to the change in wavelength due to the wavelength modulation to detect a derivative spectral signal of an absorbance spectrum of glucose in said examined portion; an arithmetic means for calculating the blood sugar level in said examined location based on the derivative spectral signal detected by said derivative spectral signal detector. 4. 4. The apparatus for non-invasive measurement of blood sugar levels as defined in claim 3, wherein said wavelength-modulated light generator is a wavelength-variable semiconductor laser. 5. 5. An apparatus for non-invasive measurement of blood sugar levels comprising: a wavelength-variable light source for wav... | Kurashiki Boseki Kabushiki Kaisha | A61B005/00
US05533512 | - | 1996-07-09 | Method and apparatus for detection of venous air emboli | 1994-03-18 | Concomitant measurement of EtCO.sub.2, EtN.sub.2 and (FiO.sub.2 -FeO.sub.2) concentrations are used to detect a VAE. In a respiratory gas monitoring system, continuous measurements of end-tidal carbon dioxide, end-tidal nitrogen and the difference between inspired and expired oxygen concentrations are averaged using a predetermined time period and stored as historical data. Periodically, a present value of each of these concentrations is compared to its respective historical average for a predetermined time period. If the following conditions are met, the device signals the presence of a venous air embolism: 1) a decrease in the EtCO.sub.2 concentration of 1.5 mm Hg; 2) an increase in the FeN.sub.2 concentration of 0.03 vol %; and 3) a decrease in the difference between the inspired oxygen concentration and the expired oxygen concentration of 0.20 vol %. | We claim: 1. 1. An apparatus for detecting an air embolism comprising: a respiratory gas nitrogen detector for detecting nitrogen in respiratory gases, said respiratory gas nitrogen detector having a signal output port which provides a nitrogen concentration signal representative of a concentration of the nitrogen detected in the respiratory gases; and a processor having a signal input port connected to said respiratory gas nitrogen detector signal output port, said processor further comprising: an historical data base of previously acquired nitrogen concentration signals; a threshold analyzer having an input which receives the previously acquired nitrogen concentration signals from said historical data base and an output which provides a nitrogen concentration baseline threshold value according to a predetermined analysis criteria; a current data register which receives and stores a current nitrogen concentration signal from said respiratory gas nitrogen detector; and a comparator which compares the current nitrogen concentration signal with the nitrogen concentration baseline threshold value derived from said historical data base and triggers a venous air embolism alarm signal if the current nitrogen concentration signal crosses within a predetermined time window. 2. 2. An apparatus as defined in claim 1 wherein said respiratory gas nitrogen detector is a Raman gas analyzer. 3. 3. An apparatus as defined in claim 1 wherein: said threshold analyzer further comprises a peak detector which searches said historical data base of previously acquired nitrogen concentration signals; determines a maximum historical nitrogen concentration value therein; and sets the nitrogen concentration baseline threshold value equal to the maximum historical nitrogen concentration value; and said comparator further comprises a difference unit which determines a difference between the maximum historical nitrogen concentration value and the current nitrogen concentration signal held in the current data register and triggers the venous air embolism alarm signal if the difference exceeds a predetermined difference criteria. 4. 4. An apparatus as defined in claim 1 wherein said historical data base of previously acquired nitrogen concentration signals and the current nitrogen concentration signal are end-tidal nitrogen concentrations, FeN.sub.2. 5. 5. An apparatus as defined in claim 1 wherein said threshold analyzer further comprises an averager which determines an average historical value derived from the historical data base of previously acquired nitrogen concentration signals and gets the nitrogen concentration baseline threshold value equal to the average historical value. 6. 6. An apparatus for detecting an air embolism comprising: a respiratory gas detector which detects carbon dioxide and nitrogen in respiratory gases, said respiratory gas detector having a signal output port which provides a carbon dioxide concentration signal and a nitrogen ... | Ohmeda Inc. | A61B005/08
US05542427 | - | 1996-08-06 | Device for sterile packaging of medical equipment | 1994-07-11 | The present invention relates to a sterile packaging which considerably reduces the risk of contamination of a part which is in contact with an area on a patient's body, and which can be exposed to the risk of infection. More specifically, the invention has a replaceable air cushion unit for use in conjunction with a femoral compressor, which includes a base plate, an inflatable air cushion having a periphery attached to the base plate and a shielding element covering and sealing the air cushion from ambient surroundings. The base plate is also detachable from the femoral compressor after use. | What is claimed is: 1. 1. A replaceable air cushion unit for use in conjunction with a femoral compressor comprising: a) a base plate; b) an inflatable air cushion having a periphery attached to the base plate, and an inflation opening; and c). a shielding element covering and sealing the air cushion from ambient surroundings, wherein the shielding element is flexible and is attached to the periphery of the air cushion, and wherein the shielding element comprises a primary layer and a secondary layer, the secondary layer being meltable whereby the shielding element is fused to the periphery of the air cushion. 2. 2. The air cushion unit of claim 1 wherein the shielding element has a gripping tab for easy removal of the shielding element from the air cushion. 3. 3. The air cushion unit of claim 1 including a lip along an edge of the air cushion where the shielding element is attached. 4. 4. The air cushion unit of claim 1 wherein the primary layer comprises spray fiber or polymer material. 5. 5. The air cushion unit of claim 1 wherein the secondary layer when fused to the periphery of the air cushion requires a stripping force of 0.17-0.47N/mm (4.5-12N/inch). 6. 6. The air cushion unit of claim 5 wherein the stripping force is approximately 0.31N/mm (8N/inch). 7. 7. A replaceable air cushion unit on a femoral compressor comprising: a) a base plate; b) an inflatable air cushion having a periphery attached to the base plate, and an inflation opening; c) a shielding element covering and sealing the air cushion from ambient surroundings, wherein the shielding element is flexible and is attached to the periphery of the air cushion; and wherein the shielding element comprises a primary layer and a secondary layer, the secondary layer being meltable whereby the shielding element is fused to the periphery of the air cushion; and d) a femoral compressor in the shape of an arch, attachable to the base plate. 8. 8. The method of removably attaching an air cushion unit to a femoral compressor, comprising the steps of: sealing an air cushion from ambient surroundings by covering the air cushion with a shielding element; attaching the air cushion to a base plate; attaching the base plate to the femoral compressor prior to use;. removing the shielding element prior to use; and detaching the base plate from the femoral compressor after use. 9. 9. The method of claim 8 further comprising the step of sterilizing the air cushion. 10. 10. The method of claim 9 performing the sterilization subsequent to covering the air cushion with the shielding element. 11. 11. A replaceable air cushion unit for use in conjunction with a femoral compressor, comprising: a) a base plate which is adapted to attach to a femoral compressor; b) an inflatable air cushion having a periphery attached to the base plate, and an inflation opening; and c) locking fit notch means formed in the base plate, for receiving connecting elements on a connecting p... | Radi Medical Systems | A61B005/02
US05548651 | - | 1996-08-20 | Stereophonic stethoscope | 1994-03-28 | An electronically amplified, recording, stereophonic stethoscope, EARSS, utilizes binaural phase effect from two probes held in one chestpiece with amplifier. Skin contacts in probes are small, to localize, pliable, to fit body curves, shaped for acoustic amplification, spread for wide pickup. Connecting tubes are flexible, with dimensions and properties that protect, isolate, reinforce and adapt skin contacts to microphones. Adapters for multiple stereophones, listeners, recorders, videocameras and imaging of induced sound, facilitate teaching, consultation and sharing with patients. More sensitive and specific detection and recognition of diseases and functions stimulate more careful auscultation by physicians, new uses and tests, and increased lay use of a classic professional symbol. | What is claimed is: 1. 1. An electronically amplified, recording stereophonic stethoscope (EARSS) adapted to receive auscultatory sound from a patient, comprising: a chestpiece sized to permit being held in a user's hand; two separate acoustic support tubes, each having a skin contact on a respective distal end thereof; each proximal end thereof being fixed to said chestpiece and said each proximal end having a microphone mounted thereat for receiving sound from its respective tube; said two acoustic support tubes are sufficiently rigid to permit both of said skin contacts to be firmly applied to a patient's body for monitoring auscultatory sound while the user holds only said chestpiece; a stereo amplifier within said chestpiece for amplifying respective outputs of each said microphone to produce left and right electronically amplified output sounds; at least one pair of stereo headphones receiving said left and right electronically amplified sounds. 2. 2. The electronically amplified, recording stereophonic stethoscope (EARSS) according to claim 1, said chestpiece further comprises signal transmitting means for transmitting the received auscultatory sound to a recording means. 3. 3. The electronically amplified, recording stereophonic stethoscope (EARSS) according to claim 1, wherein said skin contacts are disposable. |  | A61B007/04 A61B007/02 A61B005/02
US05482700 | - | 1996-01-09 | Substituted polyamino, polycarboxy complexing agent dimers for MRI and X-ray contrast | 1994-07-01 | 1. Compounds of general Formula I ##STR1## wherein n and m in each case mean the numbers 0, 1, 2, 3 and 4,;X stands for a hydrogen atom and/or a metal ion equivalent of an element of atomic numbers 21-29, 31, 32, 37-39, 42-44, 49 or 57-83,;R.sup.1 and R.sup.2, being different, mean in each case a hydrogen atom or a straight-chain, branched, saturated or unsaturated C.sub.0 -C.sub.20 -alkylene group which optionally contains imino, phenylenoxy, phenylenimino, amido, hydrazido, ester group(s), oxygen, sulfur and/or nitrogen atom(s) and is substituted, if desired, by hydroxy, mercapto, imino, epoxy, oxo, thioxo and/or amino group(s), this alkylene group exhibiting at the end either a second molecule of general Formula I.sub.A or I.sub.B ##STR2## a functional group, or, linked by way of this functional group, a bio- or macromolecule,;are valuable diagnostic and therapeutic media. | We claim: 1. 1. A compound of general formula I ##STR10## wherein n and m, in each case are the numbers 0, 1, 2, 3, and 4 and n+m is 1-4; x stands for a hydrogen atom and/or a metal ion equivalent of an element of atomic numbers 21-29, 42, 44 of 57-83, wherein at least two of the substituents X mean a nonradioactive metal ion equivalent; R.sup.1 and R.sup.2, being different are in each case a hydrogen atom or a straight-chain or branched, saturated or unsaturated C.sub.1 -C.sub.20 -alkylene group, said alkylene group optionally containing imino, phenylenoxy, phenylenimino, amido, hydrazido, ester group(s), oxygen, sulfur and/or-nitrogen atom(s) and is optionally substituted by hydroxy, mercapto, imino, epoxy, oxo, thioxo and/or amino group(s), said alkylene group exhibiting at the end either a moiety of general formula I.sub.A or I.sub.B ##STR11## wherein at least one of R.sup.1 and R.sup.2 is said alkylene group having at the end thereof a moiety of formula I.sub.A or formula I.sub.B ; or a salt of said compound with at least one inorganic and/or organic base or amino acid. 2. 2. A method for enhancing a magnetic resonance image comprising administering to a patient a pharmaceutical composition comprising: (a) an effective amount of a compound of the formula I ##STR12## wherein n and m in each case are, independently, 0, 1, 2, 3 or 4 and n+m is 1-4; X in each case is a hydrogen atom and/or a metal ion equivalent of an element of atomic numbers 21-29, 42, 44 or 58-70, wherein at least two of the substituents X are said metal ion equivalent; R.sup.1 and R.sup.2 are different and mean, in each case, a hydrogen atom or a straight-chain or branched, saturated or unsaturated C.sub.1-20 -alkylene group which optionally contains imino, phenylenoxy, phenylenimino, amido, hydrazido, ester group(s), oxygen, sulfur and/or nitrogen atom(s) and is optionally substituted by hydroxy, mercapto, imino, epoxy, oxo, thioxo and/or amino group(s), said alkylene group having at the end a second group of formula I.sub.A or I.sub.B ##STR13## or a salt of said compound with an inorganic and/or organic base or amino acid; and (b) a pharmaceutically acceptable carrier. 3. 3. A method of enhancing an X-ray image comprising administering to a patient a pharmaceutical composition comprising: (a) an effective amount of a compound of the formula I ##STR14## wherein n and m in each case are, independently, 0, 1, 2, 3 or 4 and n+m is 1-4; x in each case is a hydrogen atom and/or a metal ion equivalent of an element of atomic numbers 21-29, 42, 44 or 57-83, wherein at least two of the substituents X are said metal ion equivalent; R.sup.1 and R.sup.2 are different and mean, in each case, a hydrogen atom or a straight-chain or branched, saturated or unsaturated C.sub.1-20 -alkylene group which optionally contains imino, phenylenoxy, phenylenimino, amido, hydrazido, ester group(s), oxygen, sulfur and/or nitrogen atom(s) and is optionally substituted by hydroxy, merc... | Schering Aktiengesellschaft | A61B005/055
US05496363 | - | 1996-03-05 | Electrode and assembly | 1994-07-13 | TENS electrodes and connectors useful with such electrodes are disclosed. The electrodes include active electrodes and return electrodes having a common carrier with a field of pressure sensitive adhesive for adhering the electrode to a hand (finger or thumb) of the practitioner or to an applicator. Extraoral electrodes adhere to facial skin of mammals and provide TENS treatment for intraoral-procedures. The electrodes can be single channel or dual channel to combine active electrodes and return electrodes on one electrode. The connector can be single channel or dual channel and has a ridge for projecting through the tab portion of the electrode for more secure mechanical and electrical connection. Optionally, a dual channel electrode is used in combination with an elongated applicator having a bifurcated end in order to facilitate guiding a syringe needle toward a desired injection site. Assemblies of electrodes on alternative embodiments of release liners are also disclosed. | What is claimed is: 1. 1. An electrode for transcutaneous electrical nerve stimulation, comprising: a TENS electrically conductive surface having a pad portion and a tab portion, wherein the electrically conductive surface has electrically conductive particles comprising metal or graphite, a field of conductive adhesive contacting the pad portion, wherein perimeter dimensions of the field of conductive adhesive are within perimeter dimensions of a corresponding pad portion of the electrically conductive surface contacted by the conductive adhesive, and at least two separate fields of biocompatible pressure sensitive adhesive contacting the pad portion at opposing locations proximal and distal to the tab portion. 2. 2. The electrode according to claim 1, wherein surface area of the field of conductive adhesive is within surface area of the corresponding pad portion. 3. 3. The electrode according to claim 1, wherein the field of conductive adhesive is continuous and integral. 4. 4. The electrode according to claim 2, further comprising a common carrier including both the TENS electrically conductive surface and at least one additional TENS electrically conductive surface to provide at least two channels of TENS on the electrode. 5. 5. A TENS electrode comprising: a backing material having on one surface a TENS electrically conductive surface and the backing material having on a side opposing the electrically conductive surface a field of pressure sensitive adhesive for holding the TENS electrode to a hand of a practitioner or an applicator, wherein the electrode further comprises a common carrier, wherein two TENS electrically conductive surfaces are joined on the common carrier, and wherein one conductive surface comprises an active electrode pad and wherein the second conductive surface comprises a return electrode pad. 6. 6. The electrode according to claim 5, wherein each electrically conductive surface has a tab portion and a pad portion and wherein the tab portion has sufficient length to extend extraorally when the electrode is used intraorally. 7. 7. The electrode according to claim 5, wherein the electrode further comprises a field of conductive adhesive contacting the active electrode pad and a field of conductive adhesive contacting the return electrode pad. 8. 8. The electrode according to claim 6, wherein the electrode further comprises a separate field of conductive adhesive contacting each pad portion of each electrically conductive surface. 9. 9. The electrode according to claim 5, wherein the electrode further comprises a notch in the common carrier between the active electrode pad and the return electrode pad. 10. 10. The electrode according to claim 6, wherein the electrode further comprises a notch in the common carrier between pad portions of electrically conductive surfaces. 11. 11. A biomedical electrode assembly for storage of at least one biomedical electrode comprising: a backing strip having on o... | Minnesota Mining and Manufacturing Company | A61N001/04 A61B005/04
US05558073 | - | 1996-09-24 | Endocardial mapping apparatus with rotatable arm and method | 1995-03-27 | An endocardial mapping apparatus for mapping the wall of a chamber of the heart having blood therein. The apparatus includes a flexible elongate tubular member having proximal and distal extremities and at least one lumen extending therethrough. A basket assembly is carried by the distal extremity of the flexible elongate tubular member and is movable between contracted and expanded positions. The basket assembly has a plurality of elongate flexible circumferentially spaced-apart arms with joined proximal and distal extremities and a plurality of longitudinally spaced-apart electrodes carried by each arm for engaging the wall of the heart. The arms have spaces therebetween when the basket assembly is in an expanded position. An elongate flexible rotatable member is rotatably coupled to the joined distal extremities and is disposed within the basket assembly. At least one electrode is carried by the rotatable member for engaging the wall of the heart. A torque knob is coupled to the rotatable member for rotating the member within the basket assembly and for bowing it radially outwardly into a space between the arms so as to engage the wall of the heart along a portion of the length thereof for mapping and/or ablating. | What is claimed is: 1. 1. An apparatus for mapping and/or ablating the wall of a chamber of a heart having blood therein comprising a flexible elongate tubular member having proximal and distal extremities and at least one lumen extending therethrough, expandable means carried by the distal extremity of the flexible elongate tubular member for moving between contracted and expanded positions, the expandable means having a distal extremity and a plurality of spaced-apart electrodes for engaging the wall of the heart, the expandable means being provided with spaces between electrodes when the expandable means is in an expanded position, an elongate flexible element having a distal extremity disposed within the expandable means and coupled to the distal extremity of the expandable means, at least one electrode carried by the distal extremity of the elongate flexible element for engaging the wall of the heart and means coupled to the elongate flexible element for moving a portion of the distal extremity of said element into a space between electrodes so as to engage the wall of the heart for mapping and/or ablating. 2. 2. The apparatus of claim 1 wherein the expandable means has a proximal extremity with a center and wherein the elongate flexible element is a rotatable member having a proximal extremity which is rotatable at said center. 3. 3. The apparatus of claim 2 wherein the lumen extends longitudinally through said center and wherein the proximal extremity of the rotatable member is slidably disposed within the lumen so as to be movable from a first position within the expandable means to a second position in engagement with the wall of the heart. 4. 4. An apparatus for mapping and/or ablating the wall of a chamber of a heart having blood therein comprising a flexible elongate tubular member having proximal and distal extremities and at least one lumen extending therethrough, expandable means carried by the distal extremity of the flexible elongate tubular member for moving between contracted and expanded positions, the expandable means carrying a plurality of spaced-apart electrodes for engaging the wall of the heart and being provided with spaces between electrodes when the expandable means is in an expanded position, an elongate flexible member disposed within the expandable means and being movable into registration with the spaces between electrodes, at least two longitudinally spaced-apart electrodes carried by the elongate flexible member along a portion of the length thereof for engaging the wall of the heart and means coupled to the elongate flexible member for moving the portion of the elongate flexible member into a space between electrodes of the expandable means so that the electrodes carried by the portion of the elongate flexible member engage the wall of the heart for mapping and/or ablating. 5. 5. An apparatus as in claim 4 wherein said expandable means includes a plurality of elongate flexible circumferentially spaced... | Cardiac Pathways Corporation | A61B005/0408 A61N001/05
US05546955 | - | 1996-08-20 | Medical stocking for temperature detection | 1994-03-24 | A hospital-type medical stocking is provided with a temperature sensor and an indicator operatively connected to the sensor for providing a signal indicative of leg temperature. The stocking is additionally provided with at least one strip of soft but substantially rigid material for inhibiting a rolling down of the stocking. The strip extends longitudinally along the stocking from an edge of the stocking's mouth. In addition, a pressure application component is provided on the stocking for automatically applying periodic compressive pressure to the person's leg. | What is claimed is: 1. 1. A medical diagnostic device comprising: sensor means for detecting temperature at a plurality of relatively spaced points on a person's leg; attachment means including a stocking attachable to a person's leg for maintaining said sensor means in operative juxtaposition with the person's leg, said sensor means being mounted to said stocking; comparator means operatively connected to said sensor means for automatically comparing a temperature detected by said sensor means at one of said points with a temperature detected by said sensor means at another of said points and for generating an electrical signal encoding results of that comparison; and indicator means operatively connected to said sensor means, said stocking and said comparator means for automatically providing, in response to said electrical signal, a sensible signal indicative of a local rise in leg temperature at said one of said points relative to said another of said points, thereby providing an alert as to possible phlebitis in the leg. 2. 2. The device defined in claim 1 wherein said comparator means is provided with additional means for enabling automatic comparison of the temperature detected by said sensor means at said one of said points with a plurality of other temperatures measured by said sensor means at a plurality of other points on the person's leg. 3. 3. The device defined in claim 3 wherein said additional means includes means for comparing the temperature detected by said sensor means at said one of said points with each of said other temperatures individually. 4. 4. The device defined in claim 1, further comprising averaging means operatively connected to said sensor means and said indicator means for determining an average value of a plurality of temperatures detected by said sensor means at a plurality of respective ones of said points, said comparator means being provided with comparison means for comparing the temperature detected by said sensor means at said one of said points with said average value. 5. 5. The device defined in claim 1 wherein said indicator means includes means for providing a visual alarm signal. 6. 6. The device defined in claim 1 wherein said indicator means includes means for providing an auditory signal. 7. 7. A medical diagnostic method comprising the steps of: providing a medical stocking with sensor means mounted to said stocking for detecting temperature of a person's leg to which said stocking is fitted, said stocking carrying indicator means operatively connected to said sensor means for providing an alarm signal indicative of an abnormal leg temperature; applying said stocking to the person's leg to cover at least a portion of the person's leg; upon application of said stocking to the person's leg, automatically and at least periodically monitoring the leg via said sensor means to detect a natural temperature of the leg; automatically comparing the monitored natural leg temperature wi... |  | A61B005/00
US05479931 | - | 1996-01-02 | IR thermometer | 1993-11-18 | A novel wave guide assembly for use in an IR thermometer of the type used in measuring temperature of the tympanic membrane of the ear for body temperature determinations. The assembly provides a unique arrangement of spacers and a protective sheath to create a durable yet inexpensive wave guide. The spacer includes radially offset contact points that induce moment arms to absorb shock and other forms of rough handling encountered in daily use. | What is claimed is: 1. 1. In combination in an IR thermometer for measuring radiation emanating from a tympanic membrane of a patient, the improvement comprising an IR wave guide partially encased in a concentric spacer which is further partially encased by a protective sheath wherein said spacer has a first cross-sectional shape that departs from a second cross-sectional shape of said protective sheath or said IR wave guide, thereby creating a series of axially distributed spaces positioned between the spacer and the wave guide or between the spacer and the protective sheath, or between the spacer and the wave guide and between the spacer and the protective sheath. 2. 2. The IR thermometer of claim 1 wherein said spacer is semi-rigid and provides a first plural line contact between said IR wave guide and said spacer or a second plural line contact between the spacer and said protective sheath, or provides a first plural line contact between the IR wave guide and the spacer and a second plural line contact between the spacer and the protective sheath. 3. 3. The IR thermometer of claim 2 wherein said first plural line contact is radially offset from said second plural line contact. 4. 4. The IR thermometer of claim 3 wherein said spacer has plural moment arms and absorbs externally applied forces by distortion of said moment arms. | Thermoscan, Inc. | A61B005/05 A61B006/00
US05566680 | - | 1996-10-22 | Transducer-tipped intrauterine pressure catheter system | 1995-09-22 | A transducer-tipped intrauterine pressure catheter system for measuring, and delivering to an external monitor a signal representative of, the pressure in the uterus of a woman in labor. The system has a disposable catheter with an affixed asymmetric tip. A disposable, slotted, C-shaped introducer engages and positions the catheter. A reusable monitor cable has a second connector (which engages a first connector on the end of the catheter) on one end and a monitor connector (which engages the monitor) on its opposite end; the monitor cable transmits electrical signals from the first connector to the monitor. A test member is proximate the monitor connector on the monitor cable. The test member includes test circuitry assuring that the monitor cable, the second connector, and the monitor connector are operational. The test member also includes circuitry to "zero" the system. The system may also have a disposable luer fitting engaging the amnio lumen of the catheter and providing direct communication, through the amnio lumen, into the uterus. The luer fitting allows fluid samples to be withdrawn from, and fluids to be infused into, the uterus. An anti-bacterial coating may be bonded to the catheter, the tip affixed to the catheter, and the introducer. | What is claimed is: 1. 1. An intrauterine pressure catheter system for measuring the pressure in the uterus of a woman in labor and delivering a signal representative of intrauterine pressure to an external monitor, said system comprising: a disposable, firm, flexible catheter having: (a) a first end, (b) a second end, (c) a cable lumen longitudinally traversing the inside of said catheter from said first end to said second end with a vent hole emanating from said cable lumen proximate said second end of said catheter, and (d) an amnio lumen longitudinally traversing the inside of said catheter from said first end to said second end with at least one amnio port emanating from said amnio lumen proximate said first end of said catheter; a disposable, asymmetric tip affixed to said first end of said catheter with an undercut resisting slippage of said catheter following insertion into the uterus, said tip having a width greater than its height and tapering to an apex opposite said first end of said catheter; a disposable pressure sensor fixed and rigidly mounted in said tip affixed to said catheter, said pressure sensor measuring intrauterine pressure; a disposable first connector affixed to said second end of said catheter; a disposable leadwire cable carried in said cable lumen of said catheter and electrically connecting said pressure sensor to said first connector; and a reusable monitor cable having a first end, a second end, a second connector on said first end of said monitor cable adapted to engage said first connector, and a monitor connector on said second end of said monitor cable adapted to engage the monitor, said monitor cable transmitting electrical signals from said first connector to the monitor. 2. 2. A system according to claim 1 further comprising a disposable introducer engaging and manipulating said catheter, said introducer having: (a) a bottom with a thickness and a longitudinal slot disposed along the entire length of said bottom, (b) a top with a thickness greater than the thickness of said bottom, (c) a pair of side walls each with a thickness that transitions between the thickness of said top and the thickness of said bottom, said introducer defining a C-shaped cross section. 3. 3. A system according to claim 1 further comprising a test member on said monitor cable proximate said monitor connector, said test member including terminals adapted to engage said second connector and test circuitry adapted to assure that said monitor cable, said second connector, and said monitor connector are operational. 4. 4. A system according to claim 1 wherein said tip is a soft elastomer. 5. 5. A system according to claim 1 wherein said tip has a maximum height of about 0.5 cm and tapers to said apex of said tip--at which the height is zero--over a distance of about 1.0 cm, is about 1.1 cm at its widest point and tapers to said apex of said tip--at which the width is zero--over a distance of between 1.0 and 1.2 cm,... | Graphic Controls Corporation | A61B005/03
US05499981 | - | 1996-03-19 | Flexible interlaced multiple electrode assemblies | 1994-03-04 | A flexible electrode circuit laces through a slit sleeve to expose electrodes outside the sleeve while enclosing the rest of the circuit within the sleeve. A stiffener member extends through the sleeve to support the sleeve and the flexible electrode circuit. The stiffener member is preferably connected to and constrained at opposite ends by a hub and a base to urge the stiffener member, the sleeve, and the electrode circuit into a predetermined curvilinear contour. | We claim: 1. 1. An electrode assembly comprising a flexible electrode circuit having at least two spaced apart electrodes, a sleeve having a side wall enclosing an axial bore, at least two pairs of spaced apart slits in the side wall for receiving the flexible electrode circuit, the circuit being laced through the slits to expose an electrode between each pair of slits while enclosing the circuit between the electrodes within the sleeve bore and, a stiffener member extending through the axial bore of the sleeve to support the sleeve and the flexible electrode circuit, the sleeve being made from a material that has been heat-shrunk in place about the stiffener member. 2. 2. An assembly according to claim 1 wherein the electrode circuit comprises a length of flexible ribbon cable carrying the electrodes. 3. 3. An assembly according to claim 1 wherein the electrode circuit comprises a flexible substrate that carries an electric circuit including at least one electrode. 4. 4. An assembly according to claim 1 and further including a hub and a base, and wherein the stiffener member is connected to and constrained at opposite ends by the hub and the base to urge the stiffener member, the sleeve, and the electrode circuit into a predetermined curvilinear contour. 5. 5. An assembly according to claim 1 and further including a hub and a base, and wherein the stiffener member is connected to and constrained at opposite ends by the hub and the base to urge the stiffener member, the sleeve, and the electrode circuit into a predetermined curvilinear contour. 6. 6. An assembly according to claim 1 wherein the stiffener member is made from a metallic material. 7. 7. An assembly according to claim 6 wherein the stiffener member is made from a nickel titanium material. 8. 8. An assembly according to claim 1 wherein the stiffener member is generally rectilinear in cross section. 9. 9. A catheter comprising an electrode circuit comprising a flexible distal region carrying at least two electrodes and a second region extending from the distal region, a sleeve having a side wall enclosing an axial bore, at least two pairs of spaced apart slits in the side wall for receiving the flexible distal region of the electrode circuit, the distal region being laced through the slits to expose an electrode between each pair of slits, while locating the circuit between the electrodes within the sleeve bore, to create a laced distal region, the second region of the electrode circuit extending proximally from the laced distal region in the sleeve bore, a guide tube having a distal end and a proximal end, and a base supporting the laced distal region upon the distal end of the guide tube with the second region of the electrode circuit extending along and attached to the guide tube between its distal end and its proximal end the sleeve being made from a material that has been heat-shrunk in place about the laced distal region. 10. 10. A catheter according t... | EP Technologies, Inc. | A61B005/04
US05503148 | - | 1996-04-02 | System for pulse oximetry SPO.sub.2 determination | 1994-11-01 | The improved pulse oximeter preprocesses the sets of red and infrared signals received from the probe. The set of pairs of processed red and infrared data points are fitted to a linear equation to compute the slope of the best fit line through these data points and account for noise in both of these sets of data points. A measure of the linearity of the input data points, if less than a predetermined threshold, indicates that a distorted signal has been received from the probe. The computed slope of the best fit line is converted to a RRatio which is used in a empirical calibration formula to compute the average SpO.sub.2 value. | We claim: 1. 1. Apparatus for measuring oxygen saturation of hemoglobin in arterial blood said apparatus connected to a probe which produces a series of sets of data values, each of said sets including first and second data values, each of said data values in a set being indicative of light absorption of arterial blood, said arterial blood having pulsatile and non-pulsatile components, each of said data values being measured at a respective one of two light wavelengths said apparatus comprising: means for storing a plurality of said sets of data values received from said probe; means for computing a ratio of a first effective optical extinction coefficient of said pulsatile component of said arterial blood at a first one of said two light wavelengths to a second effective optical extinction coefficient of said pulsatile component of said arterial blood at a second one of said two light wavelengths, said ratio of effective optical extinction coefficients being determined by two variable least squares processing n of said sets of data values, where n is a positive integer greater than 2, to compensate for noise in said sets of data values at both of said first and second wavelengths; and means for determining said oxygen saturation of said hemoglobin using said ratio. 2. 2. The apparatus of claim 1 further comprising: means for calculating an error measure indicative of a reliability of said first and second stored data values, taken over m of said sets of data values, where m is a positive integer greater than 1. 3. 3. The apparatus of claim 2 further comprising: means for generating an error indication, indicative of the presence of data values of questionable validity in said stored first and second data values which are used to compute said ratio, when said error measure exceeds a predetermined boundary. 4. 4. The apparatus of claim 1 wherein said computing means comprises: means for filtering said n sets of said stored first and second data values; means for processing said n sets of first and second filtered data values to compute terms proportional to said first effective optical extinction coefficient and proportional to said second effective optical extinction coefficient of said pulsatile component; and means for determining said two variable least squares fit to obtain a best fit line though both of said processed first and second data values in said n sets to obtain a best fit to said processed values, accounting for presence of noise in both said first and second data values. 5. 5. The apparatus of claim 4 wherein said calculating means comprises; means for computing a linear correlation coefficient using said best fit line and said n sets of processed first and second data values to indicate a linearity of both said processed first end second data values in said n sets. 6. 6. The apparatus of claim 5 further comprising: means for generating an error indication, indicative of the presence of data values of questio... | Ohmeda Inc. | A61B005/00
US05532951 | - | 1996-07-02 | Device for eliminating ringing in filtered ECG signals | 1994-06-27 | A device for eliminating ringing in filtered ECG signals includes an analog-to-digital for converting the ECG input signals into a series of digital values, and a filter unit connected to the output of the analog-to digital converter. The filter unit includes a recursive IIR-filter and a subsequent allpass filter with a phase shift which is equal to twice the phase shift of the IIR filter. The allpass filtering is performed time-reversed with respect to the IIR filtering. In a method for producing an allpass filter, for use in the above device, having a phase shift which is equal to twice the phase shift of an IIR filter, the IIR filter having zero points situated on the unity circle in the Z-plane, the zero points of the IIR filter are replaced by new zero points obtained by reflecting the poles of the filter in the unity circle in the Z-plane. | We claim as our invention: 1. 1. A device for eliminating filter-produced ringing in filtered ECG signals comprising: an analog-to-digital converter to which analog ECG signals are supplied, said converter converting said analog ECG signals into a series of digital values; a recursive IIR filter to which said digital values are supplied, said recursive IIR filter filtering said digital values and generating an output signal exhibiting a phase shift and simultaneously introducing ringing into said output signal; and an allpass filter supplied with said output signal of said recursive IIR filter, said allpass filter filtering at least a portion of said output signal from said IR filter time-reversed in comparison to said IIR filter and with a phase shift equal to twice the phase shift exhibited by the output signal from the IIR filter to eliminate said ringing. 2. 2. A device for eliminating filter-produced ringing in filtered EGG signals comprising: an analog-to-digital converter to which analog EGG signals are supplied, said ECG signals each containing a QRS complex; an averager supplied with said digital values, said averager forming a signal average over a number of said QRS complexes; a recursive IIR filter to which said signal average is supplied, said recursive IIR filter filtering said signal average and generating an output signal exhibiting a phase shift and simultaneously introducing ringing into said output signal; and an allpass filter supplied with said output signal of said recursive IIR filter, said allpass filter filtering at least a portion of said output signal from said IIR filter time-reversed in comparison to said IIR filter and with a phase shift equal to twice the phase shift exhibited by the output signal from the IIR filter to eliminate said ringing. 3. 3. A device as claimed in claim 1 wherein each of said ECG signals contains a QRS complex, and wherein said allpass filter comprises means for only filtering a latter part of each QRS complex. 4. 4. A device as claimed in claim 1 wherein said ECG signals each contain a QRS complex, and wherein said allpass filter comprises means for only filtering an earlier part of each QRS complex. 5. 5. A method for producing an allpass filter having a phase shift which is equal to twice the phase shift of an IIR filter having poles and having zero points situated on a unity circle in the Z-plane, comprising the steps of: reflecting the poles of the IIR filter in the unity circle in the Z-plane to obtain new zero points; and replacing the zero points of said IIR filter with said new zero points. | Siemens-Elema AB | G06F017/10 A61B005/0402
US05511554 | - | 1996-04-30 | Real-time artifact removal from waveforms using a dynamic filter having a fixed delay | 1994-07-27 | During sampling, a finite impulse response (FIR) filter separates a composite signal into two components, non-cardiac physiological phenomena and cardiac artifacts. The length of the filter window dynamically varies to produce an output signal in which the cardiac frequency and any associated harmonics are suppressed with a fixed delay. The FIR filter is applied to the patient signal and lags the patient signal by at least one interval between triggering events. When the present interval between triggering events passes by the filter window, the window length is gradually adjusted to have the same length as the next period such that the window length is centered between two adjacent triggering events. The difference between the present interval and the next interval is evenly distributed or subtracted across the filter window between centerings. | We claim: 1. 1. A patient monitor, receiving a cyclical cardiac signal and a composite signal containing cardiac artifacts from a patient, comprising: a sampler, detecting the composite signal at a fixed rate, generating composite samples from the composite signal; a cardiac event detector, detecting the cyclical cardiac signal, and generating a marked stable reference point for each cardiac cycle; a cardiac interval detector, detecting the marked stable reference points and generating a cardiac output signal having a variable cardiac frequency and associated harmonics, wherein the variable cardiac frequency corresponds to a cardiac interval between adjacent marked stable reference points; memory, detecting and storing the composite samples, having a left and a right composite sample pointer; a first digital filter having a fixed delay, connected to the memory, having an adaptive window with a midpoint and two edges defining a length, wherein one edge corresponds to the left composite sample pointer and the other edge corresponds to the right composite sample pointer, wherein the midpoint corresponds to the composite sample centered between two adjacent reference points, for removing events which occur at the variable cardiac frequency and the associated harmonics and producing a filtered composite signal; and memory controlling means, connected to the memory and detecting the cardiac output signal, for updating the left and right sample pointers such that the length of the adaptive window is equal to the cardiac interval when the midpoint is between two of the marked stable reference points; wherein the filtered composite signal is produced by removing events which occur at the variable cardiac frequency and the associated harmonies of the cardiac frequency from the composite signal such that the cardiac artifacts are reduced. 2. 2. A patient monitor as defined in claim 1, wherein the first digital filter is a finite impulse response filter. 3. 3. A patient monitor, as defined in claim 2, further comprising: a feature extractor, detecting the filtered composite signal, generating a first output signal having a frequency which corresponds to signal features of the filtered composite signal, and a second output signal which corresponds to durations between the signal features; and a rate detector, detecting the second output signal and generating a rate output signal corresponding to the first output signal. 4. 4. A patient monitor as defined in claim 3, further comprising: a patient condition indicator; evaluation means, connected to the patient condition indicator and the rate detector, for evaluating the rate output signal with at least one patient threshold and activating the patient condition indicator. 5. 5. A patient monitor as defined in claim 4, further comprising a second finite impulse response filter detecting the filtered composite signal and the composite signal, generating an output signal by subtracting the fil... | Hewlett Packard Company | A61B005/0205 A61B005/0456
US05542430 | - | 1996-08-06 | Apparatus and method for discriminating between cardiac rhythms on the basis of their morphology using a neural network | 1994-09-16 | An apparatus and a method are provided for coupling to a patient's heart for discriminating between tachycardias of physiological origin, and those of pathological origin having similar rates; and also for discriminating amongst those of pathological origin having similar rates. The apparatus includes transducers and/or sensing electrodes in either or both the atrium and/or ventricle. Also included are signal processing elements for determining the times of atrial and ventricular events and for extracting morphological features from the waveforms, and a neural network for classifying the heart rhythm. The method includes a step of discriminating between different types of heart rhythms having overlapping rates. The method utilizes atrial-atrial, ventricular-ventricular and atrio-ventricular intervals; integrated waveforms; sums of differences of waveform samples; rectified integrated bandpass filtered waveforms; numbers of zero crossings in the electrogram; area under the ventricular electrogram; and R wave slope, QR area and RS area of the electrogram. | What is claimed is: 1. 1. A device for monitoring and classifying cardiac rhythms of a patient's heart, comprising: means for coupling to at least one of an atrium and a ventricle of the heart, for sensing respective ones of an atrial and a ventricular thereof as waveforms which are characteristic of respective cardiac rhythms; feature extraction means coupled to said coupling means and responsive to the sensed waveforms, for extracting from said waveforms features relating to the timing of events and the morphology of the waveforms; neural network means coupled to said feature extraction means for classifying said morphological features, said neural network means further including first means for discriminating between features relating to rhythms of normal origin and rhythms of pathological origin, and second means for discriminating between features relating to different kinds of tachycardia of pathological origin said first and second discriminating means generating output signals classifying cardiac rhythms into physiological and pathological categories; wherein said neural network means includes means for setting a time interval; wherein said feature extraction means includes a threshold tracking peak detector means to provide at least one fiducial point in each sensed waveform, said fiducial point being one of a maximum positive and minimum negative peak within said time of the threshold being exceeded by the waveform; wherein said feature extraction means integrates the waveform about its fiducial point for a predetermined period of time before and after said point. 2. 2. A device according to claim 1 wherein: said classifying means utilizes said first and second means to discriminate between different types of rhythms whose rates may overlap in frequency. 3. 3. A device for monitoring and classifying cardiac rhythms of a patient's heart, comprising: means for coupling to at least one of an atrium and a ventricle of the heart, for sensing respective ones of an atrial and a ventricular waveforms which are characteristic of respective cardiac rhythms; feature extraction means coupled to said coupling means and responsive to the sensed waveforms, for extracting from said waveforms features relating to the timing of events and the morphology of the waveforms; neural network means coupled to said feature extraction means for classifying said morphological features, said neural network means further including first means for discriminating between features relating to rhythms of normal origin and rhythms of pathological origin, and second means for discriminating between features relating to different kinds of tachycardia of pathological origin wherein said neural network means includes means for setting a time interval; said first and second discriminating means generating output signals classifying cardiac rhythms into physiological and pathological categories; wherein said feature extraction means includes a threshold... | Telectronics Pacing Systems, Inc. | A61B005/046
US05533508 | - | 1996-07-09 | Vivo dosimeter for photodynamic therapy | 1994-01-27 | A device for measuring the fluorescence generated by photoactivated molecules during photodynamic therapy (PDT) and a method of using the device for dosimetry. The device, which comprises an isotropic spherical probe and detector electronics, simultaneously measures the space irradiance and time-integrated fluorescence during PDT. It is shown that there is a correlation between the time-integrated fluorescence generated during PDT treatment of a tumor and the delay in the regrowth of the tumor. The device provides the simultaneous measurement of the space irradiance and integrated fluorescence which measurements enable real time dosimetry during PDT. | What I claim is: 1. 1. A method for determining when a therapeutic dosage of treatment light has been delivered to photosensitive molecules within a diseased target tissue during phototherapy of the diseased target tissue comprising the steps of: a) presenting a light probe having a non-invasive proximal end and an invasive distal end and a light conducting optical waveguide therebetween, the light probe being operable to receive light from a light source external thereto and incident upon the invasive distal end thereof and conducting the light to the non-invasive proximal end thereof; then b) placing the invasive distal end of the light probe in optical communication with the diseased target tissue; and c) presenting a light detector apparatus having a light input port adapted to receive light from the non-invasive proximal end of the light probe; d) using said light apparatus for: (i) separating light consisting of fluorescent light and space irradiance entering the light input port into fluorescent light and space irradiance; and (ii) detecting the separated fluorescent light and space irradiance; and (iii) measuring the fluorescent light; and (iv) measuring the space irradiance; and (v) dividing the measured fluorescent light by the measured space irradiance, the quotient being the ratio of fluorescent light to space irradiance; and (vi) integrating the ratio with respect to time; then e) irradiating the diseased target tissue with treatment light having a wavelength which is absorbed by the photosensitive molecules, and wherein a space irradiance portion of the treatment light delivered to the diseased target tissue enters the distal invasive tip of the light probe and wherein the absorption of treatment light by the photosensitive molecules causes at least a portion of the photosensitive molecules to emit fluorescent light; then f) continuing irradiation of the target tissue until the integrated fluorescence reaches a predetermined value. 2. 2. A dosimetry apparatus for measuring the dosage of photodynamic therapy administered to a diseased target tissue therapeutic light is absorbed by photosensitive molecules within the target tissue, some of which will thereafter produce a therapeutic effect within the diseased target tissue, and some of which will emit fluorescent light, the apparatus comprising, in combination: a) an isotropic probe adapted to receive a portion of the therapeutic light delivered to a diseased target tissue and a portion of the fluorescent light being emitted by the photosensitive molecules in the diseased target tissue, the diseased target tissue being outside of said isotropic probe; b) means for detecting and measuring said portion of the fluorescent light received by said isotropic probe; and c) means for detecting and measuring said portion of the therapeutic light delivered to the diseased target tissue; d) means for dividing said measured portion of the fluorescent light by said measured port... | PDT Systems, Inc. | A61B005/00
US05539706 | - | 1996-07-23 | Pulsimeter provided with or without a pedometer | 1995-02-02 | A pulsimeter includes a main body having a front face and a back face that is opposite the front face. A finger insertion section, into which a finger may be inserted, is arranged on the back face of the main body. Also included is a pulse sensor which is configured to sense pulses from a user's finger that has been inserted into the finger insertion section. A display, which is arranged on the front face of the main body, is configured to display the pulses sensed by the pulse sensor. The display and the finger insertion section are arranged such that the display may be observed by the user while the user's finger is inserted into the finger insertion section. | What is claimed is: 1. 1. A pulsimeter comprising: a main body having a front face and a back face opposite the front face, a finger insertion section disposed on the back face of said main body into which a finger is insertable, a pulse sensor for sensing pulses of a user's finger inserted into said finger insertion section, and a display disposed on the front face of said main body and configured to display the pulses sensed by said pulse sensor, wherein said display and said finger insertion section are arranged such that said display may be observed by the user while the user's finger is inserted into said finger insertion section. 2. 2. A pulsimeter according to claim 1, wherein said finger insertion section is arranged to have a finger insertion direction aligned in a vertical direction and slanted with respect to a horizontal direction of said main body. 3. 3. A pulsimeter according to claim 1 or 2, wherein said main body further includes a board therewithin, said display being mounted on one side of said board and said pulse sensor being directly mounted on an opposite side of said board. 4. 4. A pulsimeter according to claim 1, wherein said main body comprises a member that facilitates portable use of said pulsimeter. 5. 5. A pulsimeter according to claim 2, wherein said main body comprises a member that facilitates portable use of said pulsimeter. 6. 6. A pulsimeter according to claim 3, wherein said main body comprises a member that facilitates portable use of said pulsimeter. 7. 7. A pulsimeter according to claim 1, wherein said finger insertion section is oriented with respect to said display such that said main body blocks ambient light from entering said finger insertion section when the user holds said main body to observe said display. 8. 8. A pulsimeter comprising: a main body including a housing member, said main body having a front face and a back face opposite the front face, a finger insertion section disposed on the back face of said main body into which a finger is insertable, a pulse sensor for sensing pulses of a user's finger inserted into said finger insertion section, and a display disposed on the front face of said main body and configured to display the pulses sensed by said pulse sensor, wherein said display and said finger insertion section are arranged such that said display may be observed by the user while the user's finger is inserted into said finger insertion section. 9. 9. A pulsimeter according to claim 8, wherein a portion of said finger insertion section opposing to said hood has a configuration having a recessed cross section. 10. 10. A pulsimeter according to claim 9, wherein said hood is sandwiched by said housing member of said main body. 11. 11. A pulsimeter according to claim 8, wherein said elastic material of said hood comprises a material having a smooth contact surface against which the finger rests. 12. 12. A pulsimeter according to claim 9, wherein the elastic ... | Omron Corporation | G04B047/00 A61B005/02
US05479939 | - | 1996-01-02 | Sleep detecting apparatus | 1994-04-06 | Movement of a person in bed is detected without contacting the body, and time measurement is reset and started newly by a timer every time a detected movement exceeds a predetermined set value. When the measurement time of the timer exceeds a set time predetermined, it is judged that the body has fallen asleep on the bed. Meanwhile, absence or presence in bed and rough body movement are judged by detecting the fine body movement propagated by the functioning of heart and breathing of the body. | What is claimed is: 1. 1. An apparatus which operates to sense a condition indicative of sleep, comprising: an infrared ray emitter and sensor assembly for radiating infrared rays over a bed on which a human body is located, and for detecting a characteristic of infrared rays and for outputting a detection signal which is generated by said characteristic and indicative of moving of said human body, said detection signal being proportional to an amount of movement of said human body; a comparator for comparing said detection signal to a predetermined value indicative of rough body movement; a timer for measuring a time interval during which said human body is in a substantially motionless condition on the basis of said detection signal, said time interval being interrupted when a level of said detection signal exceeds said predetermined value, said substantially motionless condition indicating that said human body is asleep, and sleep judging means for outputting an electrical signal indicating that said human body is asleep when said time interval exceeds a predetermined time period. 2. 2. A sleep detecting apparatus in accordance with claim 1, wherein said assembly is mounted on one of said bed and a wall. 3. 3. A sleep detecting apparatus in accordance with claim 1, wherein said predetermined time period is between 10 and 15 minutes. 4. 4. A sleep detecting apparatus in accordance with claim 1, wherein said detection signal is representative of infrared light reflected from said human body to said assembly. | Matsushita Electric Industrial Co., Ltd. | A61B005/103
US05570690 | - | 1996-11-05 | Implantable diagnostic device for indicating structural changes of internal anatomical tissue and system and methods therefor | 1995-04-03 | An indicating device for indicating structural change of internal anatomical tissue includes a bladder for being implanted in the body adjacent internal anatomical tissue and having a variable size passage preventing leakage of a fluidic substance from the bladder when the bladder is initially implanted and causing leakage of the fluidic substance from the bladder when the bladder is stressed in response to structural change of the internal anatomical tissue. A system for indicating structural change of internal anatomical tissue includes a bladder and a penetrating member for penetrating internal anatomical tissue to implant the bladder within the internal anatomical tissue and for supplying a fluidic substance to the bladder once the bladder is implanted in the tissue. A method of indicating structural change of internal anatomical tissue includes the steps of implanting a bladder in the body adjacent internal anatomical tissue, supplying a fluidic substance to the bladder to close a variable size passage of the bladder to prevent leakage of the fluidic substance from the bladder when the bladder is initially implanted and leaving the bladder in the body such that the variable size passage is opened to permit leakage of the fluidic substance from the bladder when the bladder is stressed due to structural change of the internal anatomical tissue. | What is claimed is: 1. 1. A device for indicating structural change of internal anatomical tissue comprising a bladder for being implanted in the body adjacent the internal anatomical tissue; a fluidic substance contained in said bladder and having a detectable characteristic; and a variable size, elastomeric passage in said bladder creating a seal preventing leakage of said fluidic substance from said bladder when said bladder is initially implanted adjacent the anatomical tissue and causing leakage of said fluidic substance from said bladder through said variable size passage when said bladder is stressed due to structural change of the anatomical tissue to provide an indication of the structural change. 2. 2. A device for indicating structural change of internal anatomical tissue as recited in claim 1 wherein said fluidic substance includes a biocompatible dye and said detectable characteristic includes a color. 3. 3. A device for indicating structural change of internal anatomical tissue as recited in claim 1 wherein said bladder is pressurized by said fluidic substance to a predetermined pressure when said bladder is initially implanted adjacent the anatomical tissue to cause leakage of said fluidic substance from said bladder in response to a predetermined increased stress on said bladder corresponding to a specific structural change of the anatomical tissue. 4. 4. A device for indicating structural change of internal anatomical tissue as recited in claim 3 wherein said bladder includes a balloon pressurizable to different sizes. 5. 5. A device for indicating structural change of internal anatomical tissue as recited in claim 4 wherein said variable size passage is formed by a thickened, tubular proximal portion of said balloon. 6. 6. A device for indicating structural change of internal anatomical tissue as recited in claim 5 and further including a tube communicating with said variable size passage and into which said fluidic substance is released upon leakage from said bladder. 7. 7. A device for indicating structural change of internal anatomical tissue as recited in claim 6 wherein said tube is formed integrally, unitarily with said thickened, tubular proximal portion and said variable size passage is defined along the length of said tube. 8. 8. A device for indicating structural change of internal anatomical tissue comprising a bladder for being implanted in the body adjacent the internal anatomical tissue; a fluidic substance contained in said bladder and having a detectable characteristic; a variable size passage in said bladder creating a seal preventing leakage of said fluidic substance from said bladder when said bladder is initially implanted adjacent the anatomical tissue and causing leakage of said fluidic substance from said bladder through said variable size passage when said bladder is stressed due to structural change of the anatomical tissue to provide an indication of the structural change; and a w... |  | A61B005/00
US05490514 | - | 1996-02-13 | Medical manometer with flexible fluid collection tube | 1994-11-03 | A medical manometer replaces the conventional rigid vertical graduated cylinder with a flexible, graduated tube which is sufficiently pliable that it may be bent to drain the fluid collected during use. This flexibility further obviates the need for a stopcock or other type of valve, resulting in a device which is significantly lighter in weight and much more conducive to disposability. The improved manometer is specifically intended for use in measuring cerebro-spinal fluid pressure, in which case the device's simplicity and flexibility increase accuracy in positioning and minimize patient discomfort. | Having thus described my invention, I claim: 1. 1. A method of measuring spinal fluid pressure comprising the steps of: a) inserting a needle into a patient's epidural cavity, the needle being in fluid communication with a first end of a flexible, valveless tube, the flexible, valveless tube having a second end which is open to the air, the tube bearing graduation indicia along at least part of its length and having at least a portion of its circumference in the graduation-bearing region at least translucent, b) bending the tube so that a portion of the tube is in a vertical position with the open end pointing generally upward so that spinal fluid enters the tube and rises within it, c) reading the spinal pressure indication by visually comparing the level of fluid in the tube with the graduation indicia, and d) bending the tube to lower the open end of the tube so that the fluid drains out of the tube. 2. 2. The method of claim 1 further comprising the step of cutting the tube to a desired length for ease of use. |  | A61B005/00
US05582179 | - | 1996-12-10 | Device to measure vascular function | 1994-05-17 | A measuring device to measure vascular function of an artery includes a cuff that is attachable to a specified part of a body to constrict the artery, a pulse wave amplitude calculating device that calculates an amplitude of a pulse wave that is synchronous with a heartbeat and is based on a change in a volume of the artery, and an inference device that infers a pressure-to-volume characteristic for the artery based on the amplitude of the pulse wave and a corresponding pressure. A blood pressure meter incorporating the measuring device uses a measure of the vascular function to determine a degree of sclerosis in the artery. | What is claimed is: 1. 1. A measuring device to measure vascular function of an artery, comprising: a cuff that is attachable to a specified part of a body to constrict the artery, a pulse wave amplitude calculating device that calculates an amplitude of a pulse wave that is synchronous with a heartbeat and is based on a change in a volume of the artery, and an inference device that infers a vascular function that corresponds to a pressure-to-volume characteristic for the artery based on the amplitude of the pulse wave and e corresponding cuff pressure in said cuff, wherein said inference device comprises a processor that: selects a first pulse wave, selects a second pulse wave having a corresponding cuff pressure that is separated from a cuff pressure corresponding to the first pulse wave by an amount equal to the difference between a systolic and diastolic blood pressure of the body to whom said cuff is attached, and approximates a function that corresponds to the relationship between the arterial pressure and the internal volume of the artery when the cuff pressure is in the region between the cuff pressures corresponding to the first and second pulse waves. 2. 2. The measuring device of claim 1, wherein the processor uses the approximated function to determine the relationship between the arterial pressure and the internal volume of the artery when the cuff pressure is in a region between the cuff pressure corresponding to the second pulse wave and a cuff pressure corresponding to the second pulse wave plus the difference between a systolic and diastolic blood pressure of the body to whom the cuff is attached. 3. 3. The measuring device of claim 2, wherein the processor interpolates data about the relationship between the arterial pressure and the internal volume of the artery to determine the relationship between the arterial pressure and the internal volume of the artery when the cuff pressure is greater than the cuff pressure corresponding to the second pulse wave plus the difference between the systolic and diastolic blood pressure of the body to whom the cuff is attached. 4. 4. The measuring device of claim 2, wherein the approximated function is an exponential function of pressure. 5. 5. The measuring device of claim 1, wherein the pulse wave amplitude calculating device comprises: a pulse wave extracting device that detects and extracts a pulse wave component that is synchronous with a heartbeat and is based on a change in a volume of an artery, and an amplitude calculating device that calculates an amplitude of the pulse wave. 6. 6. The measuring device of claim 1, wherein said pulse wave amplitude calculating device calculates the amplitude of multiple pulse waves as a pressure in said cuff changes. 7. 7. The measuring device of claim 1, further comprising: a pressure control device to change the cuff pressure within said cuff; and a cuff pressure detecting device to detect the cuff pressure within said cuff.... | Omron Corporation | A61B005/025
US05494032 | - | 1996-02-27 | Oximeter for reliable clinical determination of blood oxygen saturation in a fetus | 1994-05-23 | With the crude instrumentation now in use to continuously monitor the status of the fetus at delivery, the obstetrician and labor room staff not only over-recognize the possibility of fetal distress with the resultant rise in operative deliveries, but at times do not identify fetal distress which may result in preventable fetal neurological harm. The invention, which addresses these two basic problems, comprises a method and apparatus for non-invasive determination of blood oxygen saturation in the fetus. The apparatus includes a multiple frequency light source which is coupled to an optical fiber. The output of the fiber is used to illuminate blood containing tissue of the fetus. In the preferred embodiment, the reflected light is transmitted back to the apparatus where the light intensities are simultaneously detected at multiple frequencies. The resulting spectrum is then analyzed for determination of oxygen saturation. The analysis method uses multivariate calibration techniques that compensate for nonlinear spectral response, model interfering spectral responses and detect outlier data with high sensitivity. | We claim: 1. 1. A quantitative analysis instrument for noninvasive measurement of blood oxygen saturation in a fetus, said instrument comprising: a. a source of at least four different wavelengths of light, at least some of said wavelengths being in the range from 500 to 1000 nm; b. optical means for introducing said wavelengths into said fetus and for collecting at least a portion of said wavelengths that are reflected back from said fetus; c. a device for positioning said optical means relative to said fetus, whereby at least a portion of said wavelengths are introduced into said fetus and said portion of said reflected wavelengths are collected; d. at least one detector positioned relative to said optical means for measuring the spectral intensities of said reflected wavelengths during the diastolic portion of the cardiac cycle of said fetus, to obtain a diastolic set of spectral intensities v. wavelengths, and for measuring the spectral intensities of said reflected wavelengths during the systolic portion of said cardiac cycle, to obtain a systolic set of spectral intensities v. wavelengths; e. electronics including a microprocessor and memory means for, (i) storing said diastolic set of spectral intensifies v. wavelengths and said systolic set of spectral intensities v. wavelengths; (ii) processing said diastolic and systolic sets of spectral intensities to determine a measure of change between said diastolic and systolic sets to obtain a third set of spectral intensifies v. wavelengths, and (iii) processing said third set of spectral intensifies v. wavelengths to determine a measure of oxygen saturation, said memory means including a multivariate algorithm and a multivariate calibration model, said algorithm using at least three variables; and f. means, for indicating said determined measure of oxygen saturation. 2. 2. The analysis instrument of claim 1, wherein said algorithm is selected from the group including PLS, PCR, CLS, Q-matrix, cross-correlation, Kalman filtering and MLR. 3. 3. The analysis instrument of claim 2, wherein said algorithm is an algorithm capable of utilizing more discrete spectral intensities per sample than the number of calibration samples used to generate said model. 4. 4. The analysis instrument of claim 1, wherein said electronics also includes an electrode for measuring the electrical activity of the heart of said fetus, to facilitate the determination of said systolic portion and said diastolic portion of said cardiac cycle. 5. 5. The analysis instrument of claim 1, wherein said electronics further includes means for detecting outliers. 6. 6. A method for noninvasive measurement of blood oxygen saturation in a fetus, said method comprising the steps of: a. generating at least four different wavelengths of light, some of said wavelengths being in the range from 500 to 1000 nm; b. irradiating said fetus with said wavelengths and collecting a portion of said wavelengths that are reflected back... | Sandia Corporation | A61B005/00
US05513637 | - | 1996-05-07 | Method and apparatus for determining the position of catheters, tubes, placement guidewires and implantable ports within biological tissue | 1994-12-21 | A method and apparatus for determining accurately, both during and after insertion, the full length position of catheters (including implanted ports), tubes and placement guidewires within biological tissue is disclosed including a transmitter/detector unit having an alternating current (AC) radio-frequency (RF) transmitter with antenna and a radio signal transmitter in the form of a continuous or segmented fine wire receiving antenna situated along the full length of the catheter, guidewire, and implanted port assemblies. The guidewire apparatus also includes a tip antenna. These antennae are connected by a removable clip to a wide-band RF detector circuit, situated within the transmitter/detector unit. The RF transmitter/detector circuit provides a voltage output that is a direct function of the relative spatial proximity of the transmitting antenna. This proximity is displayed visually to the operator using a sequential linear LED array whose sensitivity is controlled by a gain control knob. An audible tone is also produced by a miniature speaker, and whose tone frequency is varied as a direct function of the transmitter proximity. Also shown is a method and apparatus for locating the full length position of implanted port mounted catheters and a method and apparatus for simultaneous infusion into an implanted port assembly and detecting the full length position of the port mounted catheter. | What is claimed is: 1. 1. A catheter and guidewire full-length position locator apparatus comprising: a catheter comprising an elongated tube with a proximal end and a distal end and a first terminal section at said proximal end, said catheter having a first antenna encapsulated in said elongated tube and said first terminal section, said first antenna extending from said distal end of said elongated tube to a first contact on said first terminal section; a guidewire passing through said catheter, said guidewire having a proximal end and a distal end and comprising a second and third antenna encapsulated therein and a second terminal section located at said proximal end of said guidewire, said second antenna extending from said distal end of said guidewire to a second contact on said second terminal section, said third antenna extending from said distal end of said guidewire to a third contact on said second terminal section, said third antenna having a conductor in electrical communication therewith at said distal end of said guidewire, said third antenna having an insulator formed thereon covering said third antenna, said insulator connected to a fourth contact on said second terminal section; and a transmitter/detector comprising an RF radiation source and a RF radiation receiver, said RF radiation source in electrical communication with a fourth antenna, said RF radiation receiver selectively capable of electrical communication with said first contact on said first terminal section, said second contact on said second terminal section, said third contact on said second terminal section or said fourth contact on said second terminal section. 2. 2. The catheter and guidewire full-length position locator apparatus of claim 1 wherein said first terminal section comprises a first substantially flat surface which exposes said first contact. 3. 3. The catheter and guidewire full-length position locator apparatus of claim 1 wherein said second terminal section comprises a first substantially flat surface which exposes said second contact and a second substantially flat surface which exposes said third contact and said fourth contact, said second, third and fourth contact arranged such that said second contact is closer to said proximal end of said elongated tube than are said third and fourth contacts and said third contact is closer to said proximal end of said elongated tube than said fourth contact. | HDC Corporation | A61B005/05
US05485847 | - | 1996-01-23 | Pulse oximeter using a virtual trigger for heart rate synchronization | 1993-10-08 | The present invention provides an improved method and apparatus for more accurately calculating and measuring vital information such as oxygen saturation and pulse rate when an ECG signal is not available. Instead of using an ECG R-wave as a trigger to overlay optical pulses, a virtual trigger is generated based on the heart rate and used to overlay optical pulse data. The optical information from a number of periods is added together, with the beginning of each period being determined by the issuance of the virtual trigger. In this way, the maximum and minimum of the optical signal should be lined up with each other in each period and added together to give a cumulative maximum and minimum. This enables precise identification of the maximum and minimum of the signal, and thus allows calculation of the oxygen saturation at that point. | What is claimed is: 1. 1. An apparatus comprising: means for generating a first signal from a periodic physical activity; means for generating a second signal having a first frequency corresponding to said periodic physical activity; means for generating a virtual trigger having said first frequency, said virtual trigger being generated independent of any feature of said second signal other than said first frequency; and means for processing said first signal in periods defined by said virtual trigger. 2. 2. The apparatus of claim 1 wherein said means for generating a first signal is a pulse oximeter signal generator and said means for generating a second signal is a heart rate signal input circuit. 3. 3. The apparatus of claim 2 wherein said heart rate signal input circuit is a heart rate frequency input circuit. 4. 4. The apparatus of claim 2 wherein said heart rate signal is a repetitive signal, and further comprising means for converting said repetitive signal into a representation of said first frequency of said heart rate. 5. 5. The apparatus of claim 2 further comprising means for obtaining said heart rate signal from a different site on a patient than said pulse oximeter signal. 6. 6. The apparatus of claim 1 wherein said means for processing includes means for enhancing periodic information in said first signal from a plurality of said periods. 7. 7. A pulse oximeter comprising: oximeter means for generating an oximeter signal corresponding to an absorption of light in a blood flow of a patient; means for receiving a heart rate signal having a first frequency corresponding to a heart rate of said patient; means for generating a virtual trigger having said first frequency, said virtual trigger being generated independent of any feature of a waveform corresponding to said heart rate of said patient other than said first frequency; and means for processing said oximeter signal in periods defined by said virtual trigger. 8. 8. The oximeter of claim 7 wherein said means for processing includes means for enhancing periodic information in said oximeter signal. 9. 9. The oximeter of claim 7 wherein said means for processing includes means for determining an oxygen saturation of hemoglobin in arterial blood. 10. 10. The oximeter of claim 7 wherein said light comprises means for generating at least two multiplexed wavelengths of light. 11. 11. The oximeter of claim 7 wherein said means for generating a virtual trigger includes a processing circuit for executing a software routine stored in a memory. 12. 12. The oximeter of claim 7 further comprising: means for digitizing said oximeter signal; and a memory for storing the digitized oximeter signal. 13. 13. The oximeter of claim 7 further comprising means for generating said heart rate signal by one of doppler ultrasound, blood pressure, impedance imaging or acoustic detection. 14. 14. A method comprising the steps of: generating a first signal from a periodic ... | Nellcor Puritan Bennett Incorporated | A61B005/02
US05490523 | - | 1996-02-13 | Finger clip pulse oximeter | 1994-06-29 | The invention is directed to Apparatus for measuring a physical parameter, such as the saturation percentage of oxygen in blood. The pulse oximeter is built into the finger clip, and therefore the device is small, lightweight and very portable, as well as more reliable. | What is claimed is: 1. 1. Apparatus for measuring the blood oxygen saturation of arterial blood inside a body portion, comprising: gripping means for releasably gripping a body portion, wherein the gripping means is comprised of finger gripping means for releasably gripping a finger; a pulse oximeter means for sensing and determining the blood oxygen saturation of the arterial blood inside the gripped body portion, the pulse oximeter means being completely carried by the gripping means; a display means for displaying the sensed and determined physical parameter, the display means being attached to the gripping means; power means for providing power to the pulse oximeter means and the display means; and program means operatively connected to the pulse oximeter means and display means for sensing the presence of a finger and switching the apparatus from a low power state to a normal power state. 2. 2. The apparatus of claim 1 wherein the program means senses the absence of a finger and switches the apparatus from a normal power state to a low power state to conserve power. 3. 3. The apparatus of claim 2 including transmission means for transmitting the determined blood oxygen saturation level to a remote display. 4. 4. The apparatus of claim 3 wherein the transmission to the remote display is wireless. 5. 5. The apparatus of claim 1 wherein the program means switches the apparatus from a normal power state to a low power state after a predetermined time interval to conserve power. 6. 6. Apparatus for measuring the blood oxygen saturation of arterial blood inside a body portion, comprising: gripping means for releasably gripping a body portion, wherein the gripping means is comprised of finger gripping means for releasably gripping a finger, wherein the finger gripping means comprises: a first housing; a second housing; and pivot means interconnecting the first and second housings for allowing the first and second housings to pivot relative to one another to releasably grip a finger inserted between the first and second housings, the pivot means being constructed and arranged to allow the first and second housings to separate from one another, wherein the pivot means urges the two housings towards each other, thereby applying pressure to releasably grip the finger inserted between the first and second housings and wherein the pivot means is a spring means comprised of two generally U-shaped spring elements, each generally U-shaped spring element having an upper end and a lower end, the two lower ends being connected in a side by side manner a predetermined distance apart by an elongate spring element such that the two generally U-shaped spring elements are positioned on either side of the first and second housings and oriented such that the open end of the generally U-shaped spring elements faces in the same direction as the finger receiving ends of the first and second housings, and wherein the upper ends of the spring means ar... | Nonin Medical Inc. | A61B005/00
US05554357 | - | 1996-09-10 | Magnetic resonance imaging agents containing hydrazide moieties | 1994-09-30 | Novel magnetic resonance imaging agents comprise complexes of paramagnetic ions with hydrazide derivatives of polyaminocarboxylic acid chelating agents. These novel imaging agents are characterized by excellent NMR image-contrasting properties and by high solubilities in physiological solutions. A novel method of performing an NMR diagnostic procedure involves administering to a warm-blooded animal an effective amount of a complex as described above and then exposing the warm-blooded animal to an NMR imaging procedure, thereby imaging at least a portion of the body of the warm-blooded animal. | I claim: 1. 1. A diagnostic composition suitable for enteral or parenteral administration to a warm-blooded animal, which comprises an NMR imaging-effective amount of a complex of a paramagnetic ion having the following formula: ##STR16## wherein A is --CHR.sup.2 --CHR.sup.3 -- or ##STR17## M.sup.+Z is a paramagnetic ion of an element with an atomic number of 21-29, 42-44 or 58-70, and a valence, Z, of +2 or +3; R.sup.1 groups may be the same or different and are selected from the group consisting of -0.sup.- and ##STR18## wherein R.sup.4, R.sup.5, and R.sup.6 may be the same or different and are hydrogen, alkyl, hydroxyalkyl, alkoxyalkyl, aminoalkyl or acylaminoalkyl wherein the carbon-containing portions contain from 1 to about 6 carbon atoms, or R.sup.5 and R.sup.6 can together with the adjacent nitrogen form a heterocyclic ring of five, six or seven members, wherein 0 to 1 members other than the nitrogen are --O--, --S--, ##STR19## or ##STR20## and which members are unsubstituted or substituted by hydroxy, alkyl, aryl, hydroxyalkyl, aminoalkyl, aminoaryl, alkylamino, or carbamoyl wherein the substituents contain from 1 to about 6 carbon atoms, or R.sup.4 and R.sup.5 can together with the nitrogens to which each is attached form a heterocyclic ring of five, six or seven members, wherein 0 or 1 members other than the nitrogens are --O--, --S--, ##STR21## or ##STR22## and which members are unsubstituted or substituted by hydroxy, alkyl, aryl, hydroxyalkyl, aminoalkyl, aminoaryl, alkylamino, or carbamoyl wherein the substituents contain from 1 to about 6 carbon atoms; R.sup.2 and R.sup.3 may be the same or different and are hydrogen, alkyl having from 1 to about 6 carbon atoms, phenyl or benzyl; R.sup.7 is hydrogen, alkyl, hydroxyalkyl, alkoxyalkyl, aminoalkyl or acylaminoalkyl wherein the carbon-containing portions contain from 1 to about 6 carbon atoms; and wherein 2 or 3 of the R.sup.1 groups are -0.sup.- and the remainder of the R.sup.1 groups are ##STR23## and a pharmaceutically acceptable carrier, as sterile solution or suspension. 2. 2. The composition of claim 1, wherein M.sup.+Z is a paramagnetic ion of an element with an atomic number of 58-70. 3. 3. The composition of claim 2, wherein A is ##STR24## 4. 4. The composition of claim 2, wherein A is --CHR.sup.2 CHR.sup.3 -- and R.sup.2 and R.sup.3 are both hydrogen. 5. 5. The composition of claim 1, wherein M.sup.+Z is chromium (III), manganese (II), manganese (III), iron (III), iron (II), cobalt (II), nickel (II), copper (II), praseodymium (III), neodymium (III), samarium (III), ytterbium (III), gadolinium (III), terbium (III), dysprosium (III), holmiron (III) or erbium (III). 6. 6. The composition of claim 5, wherein M.sup.+Z is gadolinium (III), terbium (III), dysprosium (III), holmium (III) or erbium (III). 7. 7. The composition of claim 6, wherein R.sup.1 is dimethylhydrazide and M.sup.+Z is gadolinium (III). 8. 8. The composition of claim 7, which further contains ... | Mallinckrodt Medical, Inc. | A61B005/055
US05507287 | - | 1996-04-16 | Endoscopic imaging system for diseased tissue | 1995-04-27 | Apparatus for imaging diseases in tissue comprising a light source for generating excitation light that includes wavelengths capable of generating characteristic autofluorescence for abnormal and normal tissue. A fibreoptic illuminating light guide is used to illuminate tissue with light that includes at least the excitation light thereby exciting the tissue to emit the characteristic autofluorescence. An imaging bundle collects emitted autofluorescence light from the tissue. The autofluorescence light is filtered into spectral bands in which the autofluorescence intensity for abnormal tissue is substantially different from normal tissue and the autofluorescence intensity for abnormal tissue is substantially similar to normal tissue. An optical system is used to intercept the filtered autofluorescence light to acquire at least two filtered emitted autofluorescence images of the tissue. The acquired images are displayed in real time on a display monitor in such a manner as to delineate abnormal and normal tissue. | We claim: 1. 1. Apparatus for imaging diseases in tissue using autofluorescence comprising: a visible light source for generating excitation light that includes wavelengths that generate characteristic autofluorescence for abnormal and normal tissue; means for illuminating tissue with light from the visible light source that includes at least said excitation light thereby exciting tissue to emit said characteristic autofluorescence; collecting means for gathering a reflected excitation light and an emitted autofluorescence light from said tissue; a dichroic mirror positioned to receive the reflected excitation light and the emitted autofluorescence light gathered by the collecting means, the dichroic mirror operating to separate the spectral components of said autofluorescence light into at least a first spectral band including the reflected excitation light and the emitted autofluorescence light having wavelengths where an autofluorescence intensity for abnormal tissue is substantially different from normal tissue and a second spectral band different from said first spectral band including the emitted autofluorescence light having wavelengths where an autofluorescence intensity for abnormal tissue is substantially similar to normal tissue; a first optical filter positioned to receive the light within the first spectral band, said first filter operating to remove the reflected excitation light from light within the first spectral band; a second optical filter positioned to receive the light within the second spectral band; a first detector array for receiving the autofluorescence light within the first spectral band and for producing a first auto fluorescence image of the tissue; a second detector array for receiving the autofluorescence light within the second spectral band and for producing a second autofluorescence image of the tissue; and a color monitor having at least a first and second color input whereby the first color input is coupled to receive the first autofluorescence image and the second color input is coupled to receive the second autofluorescence image to create a combined, display image in which said abnormal and normal tissue are displayed on the color monitor. 2. 2. The apparatus of claim 1, in which the visible light source is a laser. 3. 3. The apparatus of claim 1, in which the visible light source is a xenon light source. 4. 4. The apparatus of claim 1, wherein the dichroic mirror has a cutoff wavelength of 600 nanometers. 5. 5. The apparatus of claim 1, wherein the first optical filter is a band pass filter having a center frequency of about 500 nanometers and a band-pass of about +/-20 nanometers. 6. 6. The apparatus of claim 1, wherein the second filter is a red, long pass filter having a cutoff frequency of 630 nanometers. 7. 7. The apparatus of claim 1, in which the means for illuminating tissue is a fiber optic light guide. 8. 8. The apparatus of claim 7, in which the collecting means is an i... | Xillix Technologies Corporation | A61B005/00 A61B001/06 A61B001/26 G01N021/64
US05558096 | - | 1996-09-24 | Blood pulse detection method using autocorrelation | 1995-07-21 | A medical monitor determines the period of a physiological function, such as blood circulation pulses, by operating a probe that produces an electrical signal which corresponds to the physiological function. The electrical signal is digitized at a given sampling rate to acquire a plurality of signal samples which are stored in a memory. A time scaling factor is adjusted dynamically so that the amount of signal samples being processed does not exceed a maximum limit. The magnitude of the signal samples also may be scaled dynamically. Serial autocorrelation is applied to the signal samples to produce a sequence of summation values. The quantity of summation values from the initial one in the sequence to a peak summation value is determined. The physiological function period is derived from the quantity of summation values, the given sampling rate, and any time scaling factor that was used. | I claim: 1. 1. A method performed by a medical monitor in order to determine a period of a physiological function of a patient, wherein the method comprises steps of: operating a probe to produce an electrical signal which represents the physiological function; periodically sampling the electrical signal at a given sampling rate to acquire a plurality of signal samples X(i), where i is an integer that designates a particular signal sample; storing the plurality of signal samples in a memory; applying serial autocorrelation to the plurality of signal samples to produce a sequence of summation values S(n), where n is a positive integer which designates a particular summation value and an order of the summation values in the sequence; storing the sequence of summation values in the memory; locating a peak summation value S(max), where max is a positive integer, by: (a) deriving a threshold value, (b) locating a first summation value S(ind1) which has a magnitude that is less than the threshold value and where ind1 is a positive integer, (c) locating a second summation value S(ind2) having a magnitude greater than the threshold value and where ind2is a positive integer greater than ind1, (d) locating a third summation value S(ind3) having a magnitude less than the threshold value and where ind3is a positive integer greater than ind2, and (e) then locating the peak summation value S(max) as a summation value of greatest magnitude that is between the second and third summation values; determining a count of summation values in the sequence of summation values from an initial summation value to the peak summation value S(max); and deriving the period from the count of summation values and the given sampling rate. 2. 2. The method as recited in claim 1 wherein the step of applying serial autocorrelation produces each of the summation values S(n) according to the function: ##EQU4## where f is a scaling factor and k is the amount of signal samples that have been accumulated since a previous reset of the serial autocorrelation. 3. 3. The method as recited in claim 1 further comprising evaluating whether the plurality of signal samples accurately represent the physiological function by producing an invalidity indication if the first summation value S(ind1) is not located. 4. 4. A method performed by a medical monitor in order to determine a period of a physiological function of a patient, wherein the method comprises steps of: operating a probe to produce an electrical signal which represents the physiological function; periodically sampling the electrical signal at a given sampling rate to acquire a plurality of signal samples X(i), where i is an integer that designates a particular signal sample; storing the plurality of signal samples in a memory; applying serial autocorrelation to the plurality of signal samples to produce a sequence of summation values S(n), where n is a positive integer which designates a particular summation v... | Biochem International, Inc. | A61B005/02
US05499629 | - | 1996-03-19 | Slice profile stabilization for segmented k-space magnetic resonance imaging | 1994-02-01 | Selective RF pulses are applied for segmented k-space imaging sequences with the tip-angle profiles of the pulses varying for stabilizing the entire signal profile and reducing ghosting and blurring artifacts in slice images. | What is claimed is: 1. 1. A method of obtaining magnetic resonance imaging signals comprising the steps of a) placing an object to be imaged in a magnetic field (B.sub.0), b) applying a plurality of RF excitation pulses to said object to selectively excite nuclei in a slice through said object, one pulse of said plurality of RF excitation pulses serving as a template for other RF excitation pulses with said plurality of RF excitation pulses having varying tip-angle profiles for said nuclei whereby a stabilized signal profile is realized and wherein a tip-angle profile for the last pulse in the plurality of RF pulses is given, the required sequence of tip-angles to achieve a given signal level for all possible signal levels is known, and the tip-angle profiles .theta..sub.i-1 (x) for pulse i-1 are recursively determined from a known tip-angle profile .theta..sub.i (x) for pulse i, beginning with the last tip-angle profile, and c) detecting said signals from said nuclei. 2. 2. The method as defined by claim 1 wherein the RF pulses are part of a selective inversion recovery (SIR) sequence and the relation between .theta..sub.i-1 (x) and .theta..sub.i (x) is as follows: tan.theta..sub.i-1 (x)=e.sup..sup.-TR.sub.R.sup./T.sub.1 sin.theta..sub.i (x) where T.sub.1 is the spin-lattice relaxation time of material in said object to be imaged, and TR.sub.R is the interval between pulses. 3. 3. The method as defined by claim 1 wherein steps b) effectively suppresses or spoils all transverse magnetization prior to each pulse whereby the relation between tip-angle profiles .theta..sub.i (x) and .theta..sub.i-1 (x) is then based on the spin-lattice relaxation time of an imaged substance, the TR.sub.R internal between pulses, and all proceeding pulse tip-angle profiles .theta..sub.j (x), j=1 . . . i-1. 4. 4. The method as defined by claim 1 wherein an imaging sequence using the RF pulses causes a constant phase offset to be felt by each isochromat within the selected slice without spoiling all transverse magnetization prior to each pulse, the unrewound gradients during each TR.sub.R producing at least several .pi. variations in the phase offset incurred between isochromats within an imaged voxel, and the relation between tip-angle profiles .theta..sub.i (x) and .theta..sub.i-1 (x) is based on the spin-lattice and spin-spin relaxation times of the imaged substance, the TR.sub.R interval between pulses, and all proceeding pulse tip-angle profiles .theta..sub.j (x), j=1 . . . i-1. 5. 5. The method as defined by claim 1 wherein the last pulse of said plurality of pulses is designed using a Shinnar-Le Roux algorithm to provide a linear-phase RF pulse having a unique mapping with two complex polynomials A.sub.n (z) and B.sub.n (z), said B.sub.n (z) polynomial providing by discrete Fourier transform a slice profile where each point on a profile of said slice is directly proportional to sine of half the tip-angle at the point. 6. 6. The method as defined... | Board of Trustees of the Leland Stanford Junior University | A61B005/055
US05505200 | - | 1996-04-09 | Biomedical conductor containing inorganic oxides and biomedical electrodes prepared therefrom | 1994-01-28 | A biomedical electrical conductor having a thin, conformable layer of an inorganic oxide of low polarizability is disclosed. The inorganic oxide can be a manganese oxide, preferably manganese dioxide. The biomedical electrical conductor as a multi-layered composite also is disclosed, using the inorganic oxide layer in mechanical and electrical association with an electrically conductive component which is mechanically in association with a nonconductive polymeric film. The composite forms an essentially x-ray transparent, flexible conductor of low polarizability. Biomedical electrodes using the biomedical electrical conductor and methods of making and using the conductors and the electrodes are also disclosed. | What is claimed is: 1. 1. A biomedical electrical conductor, comprising a multi-layered composite of a nonconductive film, an electrically conductive component in mechanical association with the nonconductive film and a thin, conformable layer of an inorganic oxide of low polarizability in mechanical association with at least a portion of the electrically conductive component, wherein the thin layer of inorganic oxide further comprises a binder relatively resistant to oxidation by the inorganic oxide. 2. 2. The biomedical electrical conductor, according to claim 1, wherein the nonconductive film is a flexible polymeric film. 3. 3. The biomedical electrical conductor, according to claim 2, wherein the electrically conductive component is essentially x-ray transparent and comprises a conductive polymer or a carbon-containing layer. 4. 4. The biomedical electrical conductor, according to claim 3, wherein the inorganic oxide comprises manganese dioxide; wherein the binder comprises methyl cellulose; and wherein the carbon-containing layer comprises graphite. 5. 5. The biomedical electrical conductor, according to claim 2, wherein the inorganic oxide comprises an oxide of manganese. 6. 6. The biomedical electrical conductor, according to claim 5, wherein the oxide of manganese comprises manganese dioxide. 7. 7. The biomedical electrical conductor, according to claim 1, wherein the binder is selected from the group consisting of a cellulose-containing water-soluble polymer, polyethylene oxide, poly(vinyl alcohol), poly(N-vinyl lactam), and combinations thereof. 8. 8. The biomedical electrical conductor, according to claim 7, wherein the inorganic oxide comprises from about 0.01 to about 90 weight percent of the layer and wherein the binder comprises from about 0.01 to about 90 weight percent of the layer. 9. 9. The biomedical electrical conductor, according to claim 7, wherein the inorganic oxide comprises manganese dioxide and wherein the binder comprises methyl cellulose. 10. 10. The biomedical electrical conductor, according to claim 7 wherein the thin, conformable layer comprises an acrylic emulsion adhesive and an alkaline agent. 11. 11. A biomedical electrode, comprising a biomedical electrical conductor and an ionically-conductive medium contacting the biomedical electrical conductor, wherein the biomedical electrical conductor comprises a multi-layered composite of a nonconductive film, an electrically conductive component in mechanical association with the nonconductive film and a thin, conformable layer of an inorganic oxide of low polarizability contacting the ionically-conductive medium and in mechanical association with at least a portion of the electrically conductive component, wherein the thin layer of inorganic oxide further comprises a binder relatively resistant to oxidation by the inorganic oxide. 12. 12. The biomedical electrode according to claim 11, wherein the ionically-conductive medium comprises an ioni... | Minnesota Mining and Manufacturing | A61B005/04
US05494045 | - | 1996-02-27 | Measuring device and measuring procedure for assessing the stiffness of rigid tissue | 1994-04-12 | A device for measuring the stiffness of rigid tissue, such as cartilage. The device comprises an elongated, rigid body (1) and a first transducer (2) for measuring the force acting on the body. The body has an abutment face (6) for pressing against the tissue that is being measured, which face surrounds a measuring arm (3) having a protruding measuring pin (4). A second transducer (5) is provided for measuring the force acting from the tissue under measurement, through the measuring pin, and on the measuring arm. A signal processor (7) is included for processing the signals from the transducers. | We claim: 1. 1. A device for measuring the stiffness of rigid tissue, such as cartilage, the stiffness measuring device comprising: an elongated, rigid body (1) having an abutment face (6) for pressing against the tissue that is being measured; a measuring arm (3) rigidly attached to and located within the body and having a protruding measuring pin (4) and a first transducer (5) for sending signals measuring the force acting through the measuring pin from the tissue under measurement on the measuring arm; the body (1) having a second transducer (2) for sending signals measuring the load acting through the abutment face of said body; and means (7) for processing the combined signals from the first and second transducers to determine the stiffness of the tissue, said body (1) comprising a protective socket (8) surrounding the measuring arm (3), the end of the socket forming the abutment face (6) comprising an aperture (9) through which the measuring pin (4) projects out beyond the outer surface of the protective socket without touching the protective socket. 2. 2. Stiffness measuring device according to claim 1, characterized in that the first and second transducers (2,5) are strain gauges. 3. 3. Stiffness measuring device according to claim 2, characterized in that the strain gauges are placed in pairs to constitute the first transducer and a second transducer (2,5) on opposite sides of the body (1) and of the measuring arm (3). 4. 4. Stiffness measuring device according to claim 1 characterized in that the measuring pin (4) projects from the aperture (9) 0.1 to 1.0 mm outside the abutment face (6). 5. 5. Stiffness measuring device according to claim 4, characterized in that the abutment face (6) is a flat surface oriented at an angle relative to the elongated body, its inclination against the longitudinal axis of the body being about 20.degree.. 6. 6. Stiffness measuring device according to claim 1, characterized in that the abutment face (6) is a flat surface oriented at an angle relative to the elongated body, its inclination against the longitudinal axis of the body being about 20.degree.. 7. 7. Stiffness measuring device according to claim 1, characterized in that the protective socket (8) comprises at least one cleaning aperture (10,11) for cleaning away any impurities that may have entered the protective socket through the aperture (9) and for disinfecting the measuring device. 8. 8. Stiffness measuring device according to claim 1, characterized in that the aperture (9) is sealed with a resilient sealing agent which does not affect the movements of the measuring pin in relation to the protective socket. 9. 9. A procedure for measuring the stiffness of rigid tissue, such as articular cartilage, using a device comprising an elongated body having an abutment face for pressing against the tissue being measured and a measuring arm located within the body and having a measuring pin protruding through the abutment face for p... |  | A61B005/10
US05553609 | - | 1996-09-10 | Intelligent remote visual monitoring system for home health care service | 1995-02-09 | A computer-based remote visual monitoring system is provided for in-home patient health care from a remote location via ordinary telephone lines. The system includes a supervisory control center having access to patient and health care professional databases for assigning patients to appropriate health care professionals and for performing task planning. A number of master monitoring computers are linked to the control center and are accessible by a corresponding number of health care professionals. A slave monitoring computer is located within the homes of a plurality of patients and may be linked via telephone modems to any of the master monitoring computers. Audio/visual equipment at both locations permits real-time two-way communications during an "in-home" visit to a patient by a health care professional from a remote location. The health care professional has control over the audio/visual equipment in the patient's home as well as the communication of multimedia data via the master monitoring computer, and may automatically generate and maintain the patient's multimedia medical records. | What is claimed is: 1. 1. A remote monitoring system for permitting a health care professional to provide health care to a patient in the patient's home from a remote location, said system comprising: a main database system including a first database having patient data stored therein and a second database having health care professional data stored therein; a supervisory control computer in communication with said main database system, said supervisory control computer having means for assigning at least one patient in said first database to a health care professional in said second database for providing health care thereto; a master monitoring computer located remote from the patient's home and in communication with said supervisory control computer, said master monitoring computer having a first telephone modem associated therewith for transmitting and receiving data, said master monitoring computer being operable to provide a plurality of operator command signals at said first modem in response to a corresponding plurality of operator commands provided by the health care professional; and a slave monitoring computer located in the patient's home, said slave monitoring computer having a second telephone modem associated therewith for transmitting and receiving data, said slave monitoring system being in communication with said master monitoring computer via a telephone link established between said first and second modems, said slave monitoring computer being responsive to said plurality of operator command signals to transmit real-time multimedia data relating to the patient to said master monitoring computer; wherein the health care professional may provide real-time health care to the patient in the patient's home from a remote location. 2. 2. The system of claim 1 further including a plurality of slave monitoring computers, each of said plurality of slave monitoring computers being located in a different patient's home; wherein said supervisory control computer assigns more than one of said plurality of patients from said first database to the health care professional for providing health care thereto. 3. 3. The system of claim 2 further including a plurality of master monitoring computers, each of said master monitoring computers being operable by one of a number of health care professionals; wherein said supervisory control computer assigns more than one of said plurality of patients to one of said number of health care professionals in said second database for providing health care thereto. 4. 4. The system of claim 3 wherein each of said number of master monitoring computers may communicate with each other via a peer-to-peer network to share said multimedia data corresponding to any of said patients therebetween. 5. 5. The system of claim 1 wherein said supervisory control computer communicates with said main database system via a local area network. 6. 6. The system of claim 5 wherein said supervisory computer comm... | Visiting Nurse Service, Inc. Indiana University Foundation | A61B005/02
US05488959 | - | 1996-02-06 | Medical guidewire and welding process | 1993-12-27 | A process is provided which is particularly suitable for manufacturing medical guidewires. The resulting products have a weld that has good pull strength and is of minimum brittleness even when one of the components being welded together is a fine wire of material that is susceptible to damage and severe deterioration when subjected to harsh heating conditions. The invention is particularly suitable when that material is a Nitinol alloy. The process supports the other component to be welded such as a coil within a collet such that a substantial portion of it projects beyond the collet and is not supported thereby. A heat source renders this projecting portion molten, after which the other component made of Nitinol, for example, is embedded into the molten mass, usually still under the influence of the heat source, to thereby effect a joining which, after cooling, provides the improved weld without imparting brittleness to either component. | I claim: 1. 1. A process for manufacturing a medical guidewire, the process including a procedure for providing an assembly of a core wire and a coil generally coaxial with each other, the procedure comprising the steps of: inserting a guidewire coil into a collet to thereby support the guidewire, said inserting step including projecting a distal end portion of the coil beyond a face of the collet such that the distal end portion of the coil is not in engagement with the collet and extends therebeyond; locating an elongated core wire at a staged position remote from and at a location behind the face of the collet, the core wire having a leading end; heating the distal end portion of the coil in order to form a heated tip mass, and continuing the heating until the heated tip mass engages the face of the collet; effecting relative movement between the coil and the core wire at its staged position until the core wire is at a location within the coil supported by the collet, said effecting step including engaging the leading end of the core wire with the heated tip mass; said effecting step further including joining the core wire leading end and the coil tip mass into a welded assembly of respective distal ends of the coil and core wire; and removing the welded assembly from the collet to define a distal tip of the medical guidewire. 2. 2. The process in accordance with claim 1, wherein said step of joining the core wire leading end and the heated tip mass includes passing the leading end of the core wire into the heated tip mass. 3. 3. The process in accordance with claim 1, wherein said step of effecting relative movement includes moving the leading end of the core wire through a longitudinal passageway of the coil and generally along its axis. 4. 4. The process in accordance with claim 1, wherein said heating step includes engaging the heated tip mass with an inside peripheral edge of the face of the collet and sealing the opening of the collet with the heated tip mass, said heating step further including precluding direct contact between the heating source and the core wire. 5. 5. The process in accordance with claim 1, wherein said locating step is preceded by selecting an elongated core wire of an alloy composed primarily of nickel and titanium. 6. 6. The process in accordance with claim 1, wherein said inserting step is preceded by selecting a guidewire coil made of platinum or a platinum alloy. 7. 7. The process in accordance with claim 5, wherein said inserting step is preceded by selecting a guidewire coil made of platinum or a platinum alloy. 8. 8. The process in accordance with claim 1, wherein said locating step is preceded by selecting an elongated core wire of stainless steel. 9. 9. The process in accordance with claim 1, wherein said inserting step is preceded by selecting a guidewire coil made of tantalum. 10. 10. The process in accordance with claim 1, wherein said inserting step is preceded by selecting a ... | Cordis Corporation | A61B005/00
US05546956 | - | 1996-08-20 | Testing hearing | 1995-02-13 | An apparatus for testing hearing comprises a sound source for applying a sound to the subject's ear and a sound detector for detecting the sound returned from the subject's inner ear in response to the sound. The sound source, which is driven by stimulus generation equipment connected to an analyzer, produces a sequence of sounds constituting a maximum length sequence to record Evoked Otacoustic Emissions. | I claim: 1. 1. Apparatus for testing hearing, comprising a sound source for applying a sound to a subject's ear, and a sound detector for detecting the sound returned from the subject's inner ear in response to said sound, characterised in that said sound source produces a sequence of sounds constituting a maximum length sequence (MLS), a variant of such a sequence or a variant of a similar sequence. 2. 2. Apparatus according to claim 1, wherein the sequence is a Legendre sequence, an M-pulse sequence or a De Bruijn sequence. 3. 3. A method of testing hearing, wherein sound is applied to a subject's ear and the sound reflected from the subject's inner ear is detected, characterised in that the sound sequence constitutes a maximum length sequence (MLS), a variant of such a sequence or a variant of a similar sequence. 4. 4. A method according to claim 3, wherein the sequence is a Legendre sequence, an M-pulse sequence or a De Bruijn sequence. 5. 5. A method according to claim 3, wherein two sequences are used simultaneously. 6. 6. A method according to claim 3, wherein two ears are tested simultaneously. 7. 7. Apparatus for testing, hearing, comprising a sound source for applying to a subject's ear a sequence constituting a maximum length sequence (MLS), a variant of such a sequence or a variant of a similar sequence, a sound detector for detecting the sound responses returned from the subject's inner ear, the sequence of sounds being applied at a rate between sounds which is less than the durations of the sound responses, whereby the output of the detector is a waveform containing but not resembling the sequence of sound responses produced by the applied sequence of sounds, and an electronic means for recovering the sequence of sound responses from the waveform output from the detector. 8. 8. Apparatus according to claim 7, wherein the electronic means acts to deconvolute the waveform output from the detector. 9. 9. Apparatus according to claim 7, wherein the rate at which the sequence of sounds is applied to the subject's ear is greater than 50 sounds per second. 10. 10. Apparatus according to claim 9, in which the rate is at least 500 sounds per second. | Medical Research Council | A61B005/00
US05529067 | - | 1996-06-25 | Methods for procedures related to the electrophysiology of the heart | 1994-08-19 | Methods and apparatus are disclosed for use in procedures related to the electrophysiology of the heart, such as identifying or evaluating the electrical activity of the heart, diagnosing and/or treating conditions associated with the electrophysiology of the heart. An apparatus having thermocouple elements of different electromotive potential conductively connected at a junction is introduced into the interior of the heart and a section of heart tissue is contacted with the junction. An electrical current is passed through the thermocouple elements to reduce the temperature of the junction in accordance with the Peltier effect and thereby cool the contacted heart tissue. The effect of the cooling may be monitored and, if desired, the section of heart tissue may be treated. | That which is claimed: 1. 1. A method for evaluating the electrophysiological activity within the interior of a heart comprising: introducing an apparatus into the interior of the heart, said apparatus having elements of different electromotive potential conductively connected at a junction; contacting heart tissue within the interior of the heart at a selected location with said junction; passing an electrical current through said elements to reduce the temperature of said junction in accordance with the Peltier effect and thereby cool the contacted heart tissue without damaging the heart tissue; monitoring for the effect of the cooling on the heart; returning the heart tissue at said selected location to a normal temperature. 2. 2. The method of claim 1 comprising reducing said junction to a temperature no lower than about -50.degree. C. 3. 3. The method of claim 1 comprising contacting said selected location of the heart with said junction for between about 1 second and 15 minutes. 4. 4. The method of claim 1 comprising cooling said selected location of the heart by 10.degree. C. to a depth of 8 mm. 5. 5. The method of claim 1 further including repeating the steps of contacting, passing, and monitoring until an electrophysiological source of arrhythmia is located. 6. 6. The method of claim 5 comprising treating said heart tissue at said electrophysiological source of arrhythmia. 7. 7. The method of claim 6 wherein said heart tissue is treated by heating the junction to a temperature sufficient to ablate the selected location of the heart. 8. 8. The method of claim 6 wherein said heart tissue is treated by applying radiofrequency energy thereto. 9. 9. The method of claim 8 comprising applying said radiofrequency energy through said apparatus. 10. 10. The method of claim 6 wherein said heart tissue is treated by applying microwave energy thereto. 11. 11. The method of claim 10 comprising applying said microwave energy through said apparatus. 12. 12. The method of claim 6 comprising contacting said selected location of the heart with said junction for between 1 second and 15 minutes. 13. 13. The method of claim 1 comprising introduced said apparatus through a catheter. 14. 14. A method for treating a source of arrhythmia in a heart comprising: introducing an apparatus into the interior of the heart said apparatus having elements of different electromotive potential, said elements being conductively connected at a junction; contacting heart tissue within the interior of the heart at a selected location with the junction; passing an electrical current through said elements to reduce the temperature of the junction in accordance with the Peltier effect and thereby cool the contacted heart tissue without damaging the heart tissue; monitoring for the effect of the cooling on the heart to determine whether the source of the arrhythmia has been located; treating the heart tissue to substantially permanently interrup... | Novoste Corporation | A61B005/042 A61B017/36 A61N005/02
US05551437 | - | 1996-09-03 | Sensor for measuring blood pressure | 1994-08-01 | A sensor with a first, second and third force pick-up includes a piece of foil made of piezoelectric material which serves all three pick-ups and carries a number of electrodes. The second and third pick-up are located one on either side of the first pick-up and are characterized by a smaller pick-up surface than the first one. For measuring blood pressure the sensor is pressed against a part of a patient's body such that the first force pick-up, i.e., the one in the middle, is at the shortest possible distance from a large artery. During measurement the absolute values of the changes in the measurement values of the three force pick-ups, which are due to the pulsating blood stream, are added. On the other hand the changes in the measurement values caused by interfering forces will cancel each other out. | I claim: 1. 1. A combination of a sensor for measuring blood pressure and a fastening means for positioning the sensor against a live body, said sensor comprising first, second and third force pick-up means for detecting pulses of blood passing through an artery in a live body, said first force pick-up means being located between said second and third force pick-up means, each of said first, second and third force pick-up means defining a surface which can be positioned close to a live body containing an artery, the surfaces of said second and third force pick-up means being smaller than the surface of said first force pick-up means, and said fastening means positioning the sensor against a live body so that said first force pick-up means is pressed against a part of the live body containing an artery therein. 2. 2. A sensor as in claim 1, wherein the first, second and third force pick-up means (14, 44) are configured as piezoelectric transducers. 3. 3. A sensor as in claim 1, wherein the first, second and third force pick-up means are provided with one common piece of flexible foil which is made of piezoelectric material and carries a number of electrodes. 4. 4. A sensor as in claim 1, wherein the fastening means are provided with at least one spring component elastically pressing the first, second and third force pick-up means against the live body. 5. 5. A device for measuring blood pressure with a sensor comprising first, second and third force pick-ups, said first force pick-up being located between said second and third force pick-ups, and a fastening means for pressing said first force pick-up against a part of a live body containing an artery, said device including electronic circuitry, wherein the sensor and the circuitry provide a first measurement variable, and a second measurement variable, and a third measurement variable measuring at least one of the force and the change of force obtained from the first, second, and third force pick-ups, and to combine the three measurement variables, wherein the second and third force pick-ups are connected electrically parallel to each other and antiparallel to the first force pick-up. 6. 6. A device as in claim 5, including a housing containing at least part of the electronic circuitry, said housing being supported by the fastening means. 7. 7. A device for measuring blood pressure with a sensor comprising first, second and third force pick-ups, said first force pick-up being located between said second and third force pick-ups, a fastening means for pressing said first force pick-up against a part of a live body containing an artery, and electronic circuitry, wherein the sensor and the circuitry provide a first measurement variable, and a second measurement variable, and a third measurement variable measuring at least one of the force and the change of force obtained from the first, second, and third force pick-ups, and to combine the three measurement variables, wherein the electr... | AVL Medical Instruments AG | A61B005/02
US05526814 | - | 1996-06-18 | Automatically positioned focussed energy system guided by medical imaging | 1995-05-17 | An automatically positioned focussed energy transducer system facilitates medical procedures by allowing a physician to interactively view the position the focal point of a focussed energy transducer superimposed upon a medical image and computer generated model of internal structures of a patient. A tracking device tracks the position and orientation of the ultrasound transducer. A medical imaging system creates an image of internal structures of the patient near the location of the energy transducer. A general purpose computer either receives a model of internal structures constructed in advance, or employs a medical imaging device to create the model. The general purpose computer displays selected surfaces of the model in an orientation and view which coincides with the medical image acquired. A superposition device receives the position and orientation of the ultrasound transducer from the tracking device and superimposes a symbol on the images corresponding to the position of the energy transducer relative to the patient. The physician then selects an internal structure to be destroyed which the general purpose computer determines the locations which the focal point must scan in order to destroy the structure. An actuator, coupled to the general purpose computer causes the focal point of the energy transducer to scan these locations which the physician adjusts the intensity of energy provided to the focal point by an input device. | What is claimed is: 1. 1. An automatically positioned focussed energy system allowing a physician to selectively heat a region of a patient, comprising: a) an open magnet magnetic resonance (MR) imaging means for providing images of internal structures of said patient; b) an energy transducer means for focusing energy at a focal point; c) tracking means for determining the position and orientation of the focal point of the energy transducer means; d) display means for displaying an image; e) general purpose computer means coupled to the tracking means, the MR imaging means, and the display means, for creating a computer generated model from the images provided by the MR imaging means having internal structures which simulate internal structures of said patient, for creating an image of the model, for receiving the location and orientation of the energy transducer means and its focal point from the tracking means, for directing the MR imaging system to acquire an actual image of internal structures of the patient at an oblique plane near the energy transducer means, and for mixing the image of the model with the actual image acquired at the oblique plane to produce a composite image and for providing the composite image to the display means for display; f) a superposition device coupled to the tracking means and display means which functions to receive the position and orientation of the energy transducer means and superimpose a symbol indicating the position and orientation of the focal point of the energy transducer means on the composite image of the display means; g) a pointing device coupled to the general purpose computer means, for interacting with said physician to select an internal structure of the model to be destroyed; and h) actuating means coupled to the general purpose computer means for receiving locations corresponding to the selected internal structure and scanning the focal point of the energy transducer means through these locations. 2. 2. The automatically positioned focussed energy system of claim 1 further comprising an interactive input means for interacting with said physician to acquire a desired focal point energy intensity, and adjust the intensity of energy provided to the focal point as the point scans through locations within said internal structure. 3. 3. The automatically positioned focussed energy system of claim 1 further comprising an interactive input means for interacting with said physician to initiate a temperature sensitive MR image to be acquired. 4. 4. The automatically positioned focussed energy system of claim 1 further comprising an interactive input means for interacting with said physician to initiate the MR image to be acquired at the oblique plane. 5. 5. The automatically positioned focussed energy system of claim 1 wherein the energy transducer means comprises an ultrasound transducer. 6. 6. The automatically positioned focussed energy system of claim 1 wherein the tracking mea... | General Electric Company | A61B005/055
US05527239 | - | 1996-06-18 | Pulse rate controlled exercise system | 1993-02-04 | A pulse controlled exercise system is disclosed which incorporates an exercise device, a monitor capable of displaying images formed from television signals, a pulse rate sensor for sensing the pulse rate of a user of the pulse controlled exercise system, and a controller. The controller is coupled to the pulse rate sensor, to the exercise device, and to the monitor. The controller is used to control the exercise device's speed and other states and to cause the pulse rate of the user to be displayed on the monitor as the user progresses through his or her exercise regimen. Moreover, disclosed is an exercise device which has circuitry to generate a television type signal which may be displayed on a monitor which is capable of displaying images formed from such television type signals. Finally, a method is disclosed which incorporates the steps of detecting a exerciser's pulse rate, determining whether the exerciser's pulse rate is within a target heart rate range, controlling an exercise device in accordance with the exerciser's pulse rate, and displaying the exerciser's pulse rate on a monitor of the type described in this patent document. | What is claimed is: 1. 1. A pulse controlled exercise system comprising: a base unit having a first transmitter, a first receiver, and a first controller; a pulse rate sensor for sensing the pulse rate of a user of said pulse controlled exercise system and for transmitting said pulse rate; an exercise device having a second controller for controlling the speed of said exercise device, a speed sensor for sensing the speed of said exercise device, a second transmitter for transmitting the speed of said exercise device to said base unit and for transmitting the pulse rate of the user of said pulse controlled exercise system to said base unit, and receiving means for receiving instructions from said base unit to modify the speed of said exercise device and for receiving said pulse rate transmitted from the pulse rate sensor, said second transmitter coupled to said receiving means; and a monitor coupled to said base unit for displaying the user's pulse rate, said monitor capable of displaying images formed from television signals; said first controller being contained within said base unit, and said base unit being remote from said exercise device. 2. 2. The pulse controlled exercise system according to claim 1, wherein said exercise device is a treadmill. 3. 3. The pulse controlled exercise system according to claim 1, wherein radio frequency (RF) transmissions are transmitted from said pulse rate transmitter. 4. 4. The pulse controlled exercise system according to claim 1, wherein infra-red (IR) transmissions are transmitted and received from said first and second transmitters and by said first and second receivers respectively. 5. 5. The pulse controlled exercise system according to claim 1, wherein said pulse rate sensor is a chest belt heart rate monitor. 6. 6. The pulse controlled exercise system according to claim 1, wherein said monitor is a television set. 7. 7. The pulse controlled exercise system according to claim 6, wherein said first transmitter transmits wireless signals including instructions to modify the speed of the exercise device which are received by said receiving means; and wherein said second transmitter transmits wireless signals including the speed of said exercise device and the pulse rate of the user which are received by said first receiver. 8. 8. A pulse controlled exercise system comprising: a base unit having a first transmitter, a first receiver, and a first controller; a pulse rate sensor for sensing the pulse rate of a user of said pulse controlled exercise system; a pulse rate transmitter for transmitting to said base unit the pulse rate of a user of said pulse controlled exercise system; an exercise device having a second controller for controlling the speed of said exercise device, a speed sensor for sensing the speed of said exercise device, a second transmitter for transmitting the speed of said exercise device to said base unit, and a second receiver for receiving instructions from sai... |  | A61B005/04
US05551423 | - | 1996-09-03 | Pulse oximeter probe | 1995-06-07 | A pulse oximeter probe includes a measuring member including a light-emitting element and a light receiving element, a pair of holding members for holding the basal part of an earlobe, the measuring member mounted on the holding member, the holding members including compressing portions for holding the basal part of the earlobe, the compressing portions being separated in position from the measuring member. | What is claimed is: 1. 1. A pulse oximeter probe comprising: a first holding member having a first compressing portion; a second holding member connected to said first holding member and having a second compressing portion, wherein said first and second compressing portions are urged toward each other for holding a part of an ear; at least one light emitting element mounted on one of said first and second holding members; and a light receiving element mounted on one of said first and second holding members, wherein at least one of said light emitting and light receiving elements is mounted on one of said first and second holding members at a position away from the compressing portions so that light which is emitted from said light emitting element travels completely through a portion of the ear which is not compressed by said compressing portions and which is not bordered by ear tissue which is compressed by said compressing portions before reaching said light receiving element, and wherein said light emitting and light receiving elements cooperate to form a measuring device. 2. 2. A pulse oximeter probe as claimed in claim 1, wherein the light-emitting element and the light receiving element are mounted on the holding members, respectively to face each other. 3. 3. A pulse oximeter probe as claimed in claim 1 wherein said first compressing portion and said second compressing portion are for holding the basal part of an earlobe, and wherein the first holding member forms at an end thereof a bent portion which is adapted to be inserted into the entrance to the auditory meatus, and wherein one of the light-emitting element and the light-receiving element is mounted on the second compressing portion and the other of the light-emitting and light receiving elements is mounted on the bent portion of the first holding member in such manner that the light-emitting element and the light-receiving element are in a face-to-face relationship. 4. 4. A pulse oximeter probe as claimed in claim 3, wherein each of said holding members has a connecting end away from the respective compressing portions, and wherein one of the two holding members is fitted with a connecting shaft at the connecting end and the connecting shaft is inserted slidably into a slot that is formed at the connecting end of the other holding member. 5. 5. A pulse oximeter probe as claimed in claim 1, wherein each of said holding members has a connecting end away from the respective compressing portions, and wherein one of the two holding members is fitted with a connecting shaft at the connecting end and the connecting shaft is inserted slidably into a slot that is formed at the connecting end of the other holding member. 6. 6. A pulse oximeter probe according to claim 1, wherein: said first holding member is formed of an elastic material in a generally semicircular form, said light-emitting element and said light-receiving element are provided at opposite ends of said fir... | Nihon Kohden Corporation | A61B005/00
US05517120 | - | 1996-05-14 | Quadrature coil for neurovascular imaging and spectroscopy of the human anatomy | 1993-11-24 | A quadrature coil with a unique arrangement of vertical and horizonal mode coils allows for superior magnetic resonance imaging and spectroscopy through higher sensitivity and more uniform imaging over the region from the head to the crest of the aortic arch. The coil has vertical-mode conductors at approximately 30.degree., 150.degree., 210.degree.and 330.degree.with respect to a longitudinal axis, and horizontal-mode conductors at 90.degree.and 270.degree.. The horizontal-mode conductors are connected at the far end of the coil at an electrical midpoint of the horizontal-mode conductors, such that a voltage null will exist there when the coil is operated in vertical mode. The vertical and horizontal mode feedpoints are located at a head end of the coil, which is hinged into halves to permit easy access by and to a patient. | What is claimed is: 1. 1. A quadrature coil NMR system, comprising: a continuous conductor including first and second vertical mode loops each having a first end, a second end and an electrical midpoint, said first ends of said first and second loops joined together at a first vertical mode feedpoint, said second ends of said first and second loops joined together at a second vertical mode feedpoint; and first and second horizontal mode conductor elements each having a first end and a second end, said first ends of said horizontal mode conductor elements joined to respective horizontal mode feedpoints, said second ends of said horizontal mode conductor elements joined to respective midpoints of the vertical mode loops; a waveform generator coupled to said vertical mode feedpoints and operable, during a vertical mode of operation, to transmit a vertical mode electromagnetic waveform of a first predetermined magnitude and phase to said vertical mode feedpoints, driving the feedpoints with voltages of equal amplitudes and opposite phases with respect to common ground, such that said midpoints experience voltage nulls; and said waveform generator coupled to said horizontal mode feedpoints and operable, during a horizontal mode of operation, to transmit a horizontal mode electromagnetic waveform of a second predetermined magnitude and phase to said horizontal mode feedpoints, driving the feedpoints with voltages of equal amplitudes and opposite phases with respect to common ground, such that said vertical mode feedpoints are electrical midpoints which experience voltage nulls during said horizontal mode of operation of said system. 2. 2. The system of claim 1, wherein said first predetermined magnitude is equal to said second predetermined magnitude, and said first phase is offset by + or -90.degree. from said second phase. 3. 3. The system of claim 1, further comprising a top shell and a bottom shell each having a first end, wherein said first vertical mode loop and said first horizontal mode conductor element are disposed on said top shell, said second vertical mode loop and said second horizontal mode conductor element are disposed on said bottom shell, said first ends of said top and bottom shells are hinged together, and said vertical and horizontal mode feedpoints are disposed at said first ends of said shells. 4. 4. A method of performing quadrature NMR imaging on a subject, comprising the steps of: providing an NMR coil system including a continuous conductor having first and second vertical mode conductor loops each having first and second ends and including first and second horizontal mode conductor elements each having first and second ends; joining the first ends of said first and second horizontal mode conductor elements to respective horizontal mode feedpoints; joining the second ends of said first and second horizontal mode conductor elements to electrical midpoints of said respective vertical mode conductor loops; duri... | Medrad, Inc. | G01V003/00 A61B005/055
US05577502 | - | 1996-11-26 | Imaging of interventional devices during medical procedures | 1995-04-03 | A tracking system monitors the position of a device within a subject and superimposes a graphic symbol on a diagnostic image of the subject. Registration of the tracked location with the diagnostic image is maintained in the presence of subject motion by monitoring subject motion and adjusting the display to compensate for subject motion. Motion monitoring can be performed with ultrasonic, optical or mechanical methods. The display can be adjusted by modifying the displayed location of the device or it can be adjusted by translating, rotating or distorting the diagnostic image. | What is claimed is: 1. 1. A method for providing an image of a subject with a correctly registered image of an invasive device employing the steps of: (a) obtaining a plurality of reference images each corresponding to a different point of a periodic motion cycle of said subject; (b) storing each image and its corresponding periodic motion cycle point; (c) measuring said device location; (d) performing a measurement of the periodic motion point at essentially the same time as the device location measurement; (e) selecting a reference image corresponding to the measured periodic motion point; (f) superimposing an image of the device at the measured device location on the selected reference image; and (g) repeating steps "c"-"f" to produce a correctly registered real-time motion picture of the device and subject images. 2. 2. The method of claim 1 wherein the periodic motion cycle is a respiratory cycle of the subject. 3. 3. The method of claim 1 wherein the periodic motion cycle is a cardiac cycle of the subject. 4. 4. A method for providing an image of a subject with a correctly registered image of an invasive device employing the steps of: (a) obtaining a plurality of reference images each corresponding to a different point of a periodic motion cycle of said subject; (b) storing each image and its corresponding periodic motion cycle point; (c) measuring the device location at points corresponding to the periodic motion points of the stored images; (d) superimposing an image of the device at the measured device location on the reference image corresponding to the same periodic motion point; and (e) repeating steps "c"-"d" to produce a correctly registered real-time motion picture of the device and subject images. 5. 5. The method of claim 1 wherein the periodic motion cycle is a respiratory cycle of the subject. 6. 6. The method of claim 1 wherein the periodic motion cycle is a cardiac cycle of the subject. | General Electric Company | A61B005/055
US05544649 | - | 1996-08-13 | Ambulatory patient health monitoring techniques utilizing interactive visual communication | 1995-03-15 | An ambulatory (in the home) patient health monitoring system is disclosed wherein the patient is monitored by a health care worker at a central station, while the patient is at a remote location. The patient may be a person having a specific medical condition monitored or may be an elderly person desiring general medical surveillance in the home environment. Cameras are provided at the patient's remote location and at the central station such that the patient and the health care worker are in interactive visual and audio communication. A communications network such as an interactive cable television is used for this purpose. Various medical condition sensing and monitoring equipment are placed in the patient's home, depending on the particular medical needs of the patient. The patient's medical condition is measured or sensed in the home and the resulting data is transmitted to the central station for analysis and display. The health care worker then is placed into interactive visual communication with the patient concerning the patient's general well being, as well as the patient's medical condition. Thus, the health care worker can make "home visits" electronically, twenty-four hours a day. | What is claimed is: 1. 1. An interactive system for monitoring the condition of a patient by a health practitioner, said patient located at a remote location from a central monitoring station and capable of activity of the head and face, said health practitioner located at the central station, the system comprising, in combination: a) first audio-visual means for generating a first audio-visual signal of said patient at the remote location; b) means for generating medical signals representative of a measured medical condition, said means for generating including the visual and the audio transmission signal for specified anatomical, morphological and expression features of the head and face of the patient and changes in said anatomical, morphological and expression features of the head and face of said patient in response to patient performance of commands affecting the head and face within the audio and visual field of the means for generating the first audio visual signal; c) a central monitoring station; d) means for measuring the medical condition of said patient at the central station, said means for measuring including means for audibly and visually observing and measuring specified anatomical, morphological and expression features of the head and face of said patient; e) means for transmission of said first audio-visual signal to said central station; g) display means at said central station for display of said first audio-visual signal including said medical signals; h) means at the central station for recordal and analysis of the anatomical, morphological and expression feature measurements of said patient; i) second audio-visual means for generating a second audio-visual signal of said health practitioner originating from said central station; j) means for transmission of said second audio-visual signal to said remote location; and k) means for display of said second audio-visual signal at said remote location for observation by the patient simultaneously with transmission of the first audio-visual transmission; whereby said patient and said health practitioner are capable of substantially simultaneous interactive communication concerning said medical condition. 2. 2. The system of claim 1 wherein the means for measuring a medical condition at the central station comprise means for comparative observations of the patient with diagnostic standards, said means for comparative observations selected from a group consisting of (a) color of skin, lips and tongue of the patient, (b) facial asymmetry, (c) eyelid position, (d) eye movement, (e) pupil reaction, (f) form of speech, (g) tongue movement, (h) size and condition of neck veins and (i) emotional condition. 3. 3. The system of claim 1 further including additional means for measuring specified anatomical and morphological conditions of a patient's body, hands or arms. 4. 4. The system of claim 3 wherein the additional means for measuring comprise comparative observations... | Cardiomedix, Inc. | A61B005/00
US05492117 | - | 1996-02-20 | System and method for assessing medical risk | 1994-05-09 | A system and method for assessing the medical risk of a given outcome for a patient comprises obtaining test data from a given patient corresponding to at least one test marker for predicting the medical risk of a given outcome and obtaining at least one variable relating to the given patient and transforming the test data with the variable to produce transformed data for each test markers. A database of transformed data from previously assessed patients is provided and mean and standard deviation values are determined from the database in accordance with the actual occurrence of the given outcome for previously assessed patients. The transformed data is compared with the mean and standard deviation values to assess the likelihood of the given outcome for the given patient and the database is updated with the actual occurrence for the given patient, whereby the determined mean and standard deviation will be adjusted. | What is claimed is: 1. 1. A system for assessing a medical risk of a given outcome for a patient, the system comprising: data input means receptive of test data from a given patient corresponding to at least one test marker for predicting the medical risk of a given outcome and at least one variable relating to the given patient; means for transforming the test data with the variable to produce transformed data for each test marker; means storing a database of transformed data from other medical risk assessment systems for previously assessed patients; means for determining mean and standard deviation values from the database in accordance with an actual occurrence of the given outcome for previously assessed patients; means for comparing the transformed data with the mean and standard deviation values to assess a likelihood of the given outcome for the given patient; and means for locally updating the database of said system with the actual occurrence for the given patient; wherein the means for determining mean and standard deviation values includes means for locally adjusting determined mean and standard deviation values of said system for the locally updated database, whereby adjusted mean and standard deviation values for said system are adjusted for a particular patient population assessed by said system relative to mean and standard deviation values determined from the database from other medical risk assessment systems. 2. 2. The system according to claim 1, further comprising means for storing predetermined requirements for risk data comprising the test data, the at least one variable, the transformed data, the determined mean and determined deviation, means for validating the data when received, transformed and determined with regard to the predetermined requirements and means for indicating when the data does not meet the requirements. 3. 3. The system according to claim 1, for use in assessing prenatal risks, wherein said at least one test marker is selected from the group consisting of AFP, hCG and uE3. 4. 4. The system according to claim 3, wherein said at least one variable is selected from the group consisting of age, race, weight and diabetic status. 5. 5. The system according to claim 1, wherein at least two markers are used and further comprising means for correlating the comparisons of the transformed data for the at least two markers. 6. 6. A method for assessing a medical risk of a given outcome for a patient, comprising the steps of: obtaining test data from a given patient from a particular patient population corresponding to at least one test marker for predicting the medical risk of a given outcome; obtaining at least one variable relating to the given patient and transforming the test data with the variable to produce transformed data for each test marker; providing a database of transformed data from previously assessed patients from other patient populations; determining mean and standard deviat... | Base Ten Systems, Inc. | A61B005/00
US05545160 | - | 1996-08-13 | Computer oriented stereotactic microneurological surgery | 1990-08-14 | An operating microscope has extensions on which are mounted neon lasers which focus beams through the focal point on the optical axis of the operating microscope. The beams produce two spots on an object when the object is away from the focal point, and a single spot on an object at a the focal point. Lightweight laser ring gyroscopes are connected to the operating microscope to determine spatial changes in the position and direction of the operating microscope and the focal point of the microscope. | I claim: 1. 1. A computer oriented stereotactic microneurological surgery apparatus, comprising an operating instrument, first and second extensions having proximal ends attached to the operating instrument and having distal ends, first and second energy sources connected to distal ends of the first and second extensions respectively and having first and second energy beams, the first and second energy sources being positioned on the distal ends of the extensions so as to direct the first and second energy beams to intersect at a point spaced from the operating instrument, wherein the first and second energy sources are positioned so that the first and second energy beams intersect on an operating axis of the operating instrument, wherein the operating instrument is an operating microscope and the operating axis is an optical axis and a focal point is along the optical axis, and wherein the first and second energy sources are positioned so that the energy beams intersect at the focal point of the operating microscope, wherein the first and second energy sources are first and second neon lasers which produce narrow beams along the optical axis, and which produce spots upon contacting tissue along the optical axis. 2. 2. A computer oriented stereotactic microneurological surgery apparatus, comprising an operating instrument, first and second extensions having proximal ends attached to the operating instrument and having distal ends, first and second energy sources connected to distal ends of the first and second extensions respectively and having first and second energy beams, the first and second energy sources being positioned on the distal ends of the extensions so as to direct the first and second energy beams to intersect at a point spaced from the operating instrument, wherein the first and second energy sources are positioned so that the first and second energy beams intersect on an operating axis of the operating instrument, wherein the operating instrument is an operating microscope and the operating axis is an optical axis and a focal point is along the optical axis, and wherein the first and second energy sources are positioned so that the energy beams intersect at the focal point of the operating microscope, wherein the beams of the first and second lasers coincide at a focal point of the operating microscope along the optical axis. 3. 3. A computer oriented stereotactic microneurological surgery apparatus, comprising an operating instrument, first and second extensions having proximal ends attached to the operating instrument and having distal ends first and second energy sources connected to distal ends of the first and second extensions respectively and having first and second energy beams, the first and second energy sources being positioned on the distal ends of the extensions so as to direct the first and second energy beams to intersect at a point spaced from the operating instrument, further comprising a position sensor co... |  | A61B005/06
US05581185 | - | 1996-12-03 | Torque-balanced gradient coils for magnetic resonance imaging | 1994-06-30 | A magnetic resonance imaging apparatus includes main field coils (10) for generating a temporally uniform magnetic field longitudinally through a central bore (12). A whole body gradient magnetic field coil (30) and radio frequency coil (36) are disposed around the bore. An insertable coil assembly (40) includes an insertable gradient coil (42) and a radio frequency coil (44). The insertable coil assembly place the gradient and radio frequency coil significantly closer to the region of interest to be imaged than the whole body coils. In the embodiment of FIG. 2, the gradient coil assembly is a cylindrical coil assembly including x, y, and z-gradient coils which receive current pulses in order to generate linear, uniform, magnetic field gradients through a selected region adjacent a patient end of the gradient coil. Although the asymmetric coil design promotes linearity of the magnetic field gradients and improves patient access, the currents in the asymmetric coil interact with the main magnetic field to generate a net torque. Additional windings (72) are added on the service end, opposite to the patient end, of the gradient coil to (1) contribute to the linearity and uniformity of the gradient magnetic field and (2) to generate counteracting torques. | Having thus described the preferred embodiment, the invention is now claimed to be: 1. 1. A magnetic resonance imaging apparatus as comprising: a main magnetic assembly for generating a temporally constant magnetic field through a central bore thereof; a radio frequency coil for at least transmitting radio frequency signals into the central bore for inducing and manipulating magnetic resonance of selected dipoles in the bore; a radio frequency receiver for receiving magnetic resonance signals emanating from the selected dipoles in the bore and reconstructing an image representation from the magnetic resonance signals; and, a magnetic field gradient coil assembly including a pair of planar gradient coils disposed on opposite side of a central, longitudinal axis of the bore for generating the linear, uniform, magnetic field gradients therebetween, each of the planar gradient coils having (i) a first distributed coil winding portion which receives a current pulse to induce a first magnetic field gradient pulse across the selected portion across the longitudinal axis but which current pulse causes a first torque on the planar gradient coil and (ii) a second distributed coil winding portion which receives a current pulse to generate a second magnetic field gradient pulse, the first and second magnetic field gradient pulses summing to form a linear and uniform combined magnetic field gradient pulse and which current pulse interacts with the main magnetic field to generate a second torque which cancels the first torque to zero a net torque on each planar gradient coil. 2. 2. The magnetic resonance imaging apparatus as set forth in claim 1 wherein the second distributed coil winding portion includes windings on opposite ends of each of the planar gradient coils. 3. 3. A planar magnetic field gradient coil assembly for disposition within the bore of a magnetic resonance apparatus for generating magnetic field gradients across a selected portion of the subject within a main magnetic field in the bore, the gradient coil assembly comprising: a first planar coil winding portion, which receives first current pulses to induce first magnetic field gradient pulses across the selected portion of the subject but which first current pulses interact with the main magnetic field to cause a first torque on the gradient coil assembly; and a second planar gradient coil winding portion which receives second current pulses to generate second magnetic field gradient pulses across the selected subject portion, the first and second current pulses being received concurrently, the first and second magnetic field gradient pulses combining to form linear and uniform combined magnetic field gradient pulses across the selected subject portion, the second current pulses interacting with the main magnetic field to generate a second torque, the first and second torques cancelling each other. 4. 4. The gradient coil assembly as set forth in claim 3 wherein the first coil ... | Picker International, Inc. | G01V003/00 G01V003/14 A61B005/055
US05509425 | - | 1996-04-23 | Arrangement for and method of diagnosing and warning of a heart attack | 1994-05-05 | Heart/drain disease is non-invasively, accurately diagnosed at an early stage. A plurality of functions descriptive of the patient are mathematically determined. A set of indices for each function is established in advance. Each index has two states indicative of the patient's condition. An integrated pattern of the states of the indices from a plurality of the functions is generated and matched against a stored collection of index patterns whose diagnosis and attack condition is known. | I claim: 1. 1. A method of diagnosing a cardiac condition and warning of a heart attack of a patient, comprising the steps of: (a) acquiring electrocardiographic signals from the patient; (b) mathematically determining a plurality of functions descriptive of the patient from the electrocardiographic signals; (c) establishing a set of indices for each function, each index having two states, each indicative of the cardiac condition of the patient; (d) recognizing the state of each index for each function; (e) generating an integrated pattern of the states of the indices from a plurality of the functions; (f) storing a collection of index patterns, each containing a multitude of patterns of the states of indices for a multitude of patients whose cardiac condition is known; (g) storing a collection of index patterns of the patients having a heart attack each containing a multitude of patterns of the states of indices for a multitude of patients whose heart attack condition is known; (h) matching the generated integrated pattern against the stored collection of the index patterns of the patients having a heart attack, to determine the condition of heart attack of the patient being diagnosed; (i) matching the generated integrated pattern against the stored collection of index patterns to determine the cardiac condition of the patient being diagnosed; and (j) generating a signal for warning of a heart attack when the heart attack of the patient being diagnosed with step (h). 2. 2. The method according to claim 1 wherein the acquiring step is performed by acquiring the electrocardiographic signals as a function of time from a surface of the body of the patient being diagnosed through a plurality of surface electrodes over a test period. 3. 3. The method according to claim 2 wherein the acquiring step is performed by processing the electrocardiographic signals into an analog signal, namely EKG lead V5, and into another analog signal, namely the lead II, and the test period being 100-200 seconds. 4. 4. The method according to claim 2, wherein the mathematically determining step is performed by converting the electrocardiographic time-dependent signals into respective power spectrum characteristics wherein power is a function of frequency. 5. 5. The method according to claim 4, wherein the establishing step is performed by setting in advance pre-set parameters, including power amplitude thresholds, shapes of peaks, intervals between peaks and relative amplitudes between peaks; and wherein the recognizing step is performed by comparing each power spectrum characteristic against the pre-set parameters, and by determining the state of each index for each power spectrum characteristic in response to the comparing step. 6. 6. The method according to claim 2, wherein the mathematically determining step is performed by converting the electrocardiographic time-dependent signals into a phase angle characteristic wherein relative phase shift bet... |  | A61B005/0402
US05512268 | - | 1996-04-30 | Polymeric shells for medical imaging prepared from synthetic polymers, and methods for the use thereof | 1995-06-06 | In accordance with the present invention, compositions comprising imaging agent(s) contained within polymeric shells are provided. Invention compositions are useful, for example, as contrast agents for magnetic resonance imaging (MRI), ultrasonography, and X-ray computer tomography. The polymeric shell diameter is typically approximately 2 microns in diameter. Consequently, these materials have organ specificity due to rapid scavenging by the reticuloendothial system (RES) or the mononuclear phagocyte (MNP) system upon intravenous injection. Furthermore, polymeric shells of the invention can be used to measure and monitor local oxygen and temperature. Exemplary contrast agents contemplated for use in the practice of the present invention include fluorinated compounds. Fluorinated compounds in general are hydrophobic and as such have limited water solubility. The invention method permits preparation of such compounds in a biocompatible form suitable for ready delivery. | That which is claimed is: 1. 1. A composition for obtaining in vivo medical diagnostic images, said composition comprising imaging agent(s) substantially completely contained within a polymeric shell; wherein said polymeric shell comprises a biocompatible polymer which is substantially crosslinked by way of disulfide bonds, and wherein said crosslinked polymer is a synthetic polymer, wherein said polymer, prior to crosslinking, has covalently attached thereto sulfhydryl groups or disulfide groups, wherein said disulfide bonds are crosslinked directly, that is, without a crosslinking agent being used. 2. 2. A composition according to claim 1 wherein said polymeric shell further comprises polyethylene glycol covalently linked thereto. 3. 3. A composition according to claim 1 wherein said composition is useful for the in vivo determination of local oxygen concentrations. 4. 4. A composition according to claim 1 wherein said composition is capable of undergoing a phase transition. 5. 5. A composition according to claim 4 wherein said composition is useful for imaging as well as in vivo temperature determination. 6. 6. A composition according to claim 1 wherein said synthetic polymers are selected from synthetic polypeptides containing sulfhydryl groups and/or disulfide groups, polyvinyl alcohol modified to contain free sulfhydryl groups and/or disulfide groups, polyhydroxyethyl methacrylate modified to contain free sulfhydryl groups and/or disulfide groups, polyacrylic acid modified to contain free sulfhydryl groups and/or disulfide groups, polyethyloxazoline modified to contain free sulfhydryl groups and/or disulfide groups, polyacrylamide modified to contain free sulfhydryl groups and/or disulfide groups, polyvinyl pyrrolidinone modified to contain free sulfhydryl groups and/or disulfide groups polyalkylene glycols modified to contain free sulfhydryl groups and/or disulfide groups, as well as mixtures of any two or more thereof. 7. 7. A composition according to claim 1 wherein the disulfide bonds on the crosslinked polymer are formed by ultrasonic irradiation. 8. 8. A composition according to claim 1 wherein the disulfide bonds on the crosslinked polymer are formed by reaction with free radicals. 9. 9. A composition according to claim 1 wherein said imaging agent is selected from superparamagnetic or paramagnetic metal particles suspended in a biocompatible medium. 10. 10. A composition according to claim 9 wherein said metal particle is iron, iron oxide, manganese or manganese oxide. 11. 11. A composition according to claim 9 wherein said particles are suspended in a biocompatible fluorocarbon medium selected from: (a) C.sub.x F.sub.2x+y-z A.sub.z, wherein: x=1-30, y=2; or 0 or -2, when x.gtoreq.2; or -4 when x.gtoreq.4, z=any whole number from 0 up to (2x+y-1), and A is selected from H, halogens other than F, --CN, --OR, wherein R is H, alkyl, fluoroalkyl, alkenyl, fluoroalkenyl, alkynyl, fluoroalkynyl, aryl, fluoroa... | Vivorx Pharmaceuticals, Inc. | A61B005/055 A61B008/13 A61K049/04
US05508021 | - | 1996-04-16 | Non-fluorinated polymeric shells for medical imaging | 1994-10-19 | In accordance with the present invention compositions comprising imaging agent(s) contained within polymeric shells are provided. Invention compositions are useful, for example, as contrast agents for magnetic resonance imaging (MRI), ultrasonography, and X-ray computer tomography. The polymeric shell diameter is typically approximately 2 microns in diameter. Consequently, these materials have organ specificity due to rapid scavenging by the reticuloendothial system (RES) or the mononuclear phagocyte (MNP) system upon intravenous injection. Furthermore, polymeric shells of the invention can be used to measure and monitor local oxygen and temperature. Exemplary contrast agents contemplated for use in the practice of the present invention include fluorinated compounds. Fluorinated compounds in general are hydrophobic and as such have limited water solubility. The invention method permits preparation of such compounds in a biocompatible form suitable for ready delivery. | That which is claimed is: 1. 1. A composition for obtaining in vivo medical diagnostic images, said composition comprising non-fluorinated imaging agent(s) substantially completely contained within a polymeric shell; wherein said polymeric shell comprises a biocompatible polymer which is substantially crosslinked by way of disulfide bonds, and wherein said crosslinked polymer is a naturally occurring polymer, wherein said polymer, prior to crosslinking, has covalently attached thereto sulfhydryl groups or disulfide groups wherein said disulfide bonds are crosslinked directly, that is, without a crosslinking agent being used. 2. 2. A composition according to claim 1 wherein said polymeric shell further comprises polyethylene glycol covalently linked thereto. 3. 3. A composition according to claim 1 wherein said composition is useful for the in vivo determination of local oxygen concentrations. 4. 4. A composition according to claim 1 wherein said composition is capable of undergoing a phase transition. 5. 5. A composition according to claim 4 wherein said composition is useful for imaging as well as in vivo temperature determination. 6. 6. A composition according to claim 1 wherein said naturally occurring polymers are selected from proteins containing sulfhydryl groups and/or disulfide groups, polypeptides containing sulfhydryl groups and/or disulfide groups, lipids containing sulfhydryl groups and/or disulfide groups, polynucleic acids containing sulfhydryl groups and/or disulfide groups, or polysaccharides containing sulfhydryl groups and/or disulfide groups. 7. 7. A composition according to claim 1 wherein the disulfide bonds on the crosslinked polymer are formed by ultrasonic irradiation. 8. 8. A composition according to claim 1 wherein the disulfide bonds on the crosslinked polymer are formed by reaction with free radicals. 9. 9. A composition according to claim 6 wherein said biocompatible polymer is albumin. 10. 10. A composition according to claim 6 wherein said biocompatible naturally occurring polymer is hemoglobin. 11. 11. A composition according to claim 6 wherein said biocompatible naturally occurring polymer is gluten. 12. 12. A composition according to claim 6 wherein said biocompatible naturally occurring polymer is lipase. 13. 13. A composition according to claim 1 wherein said imaging agent is selected from superparamagnetic or paramagnetic metal particles suspended in a biocompatible medium. 14. 14. A composition according to claim 13 wherein said metal particle is iron, iron oxide, manganese or manganese oxide. 15. 15. A composition according to claim 1 wherein said magnetic resonance imaging agent is selected from gadolinium, dysprosium, or manganese metal complexes that are encapsulated within the polymeric shell. 16. 16. A composition according to claim 1 wherein said polymeric shell containing agent therein is suspended in a biocompatible aqueous liquid. 17. 17. A composition according t... | Vivorx Pharmaceuticals, Inc. | A61B005/055 A61B008/13 A61K049/04
US05520177 | - | 1996-05-28 | Oximeter probe | 1994-03-25 | An oximeter probe to be wound on a fingertip of an object and used to measure the oxygen saturation of blood is completely shielded from electrical noises. The front face of an a flexible printed circuit board on which an a light-emitting device and a photodetective are mounted is covered by a conductive sheet having windows at the locations which correspond to the LED and the photodetector. The back face of the circuit board is covered by shield copper foil. | What is claimed is: 1. 1. An oximeter probe comprising: a flexible printed circuit board having a front face on which a light emitting member and a light receiving member are mounted and having a back face, said flexible printed circuit board being configured to be attached to a part of an object to measure an oxygen saturation of blood; a conductive sheet covering the front face of said flexible printed circuit board on which the light emitting member and the light receiving member are mounted, said conductive sheet having windows formed at locations corresponding to the light emitting member and the light receiving member; a flexible back shield sheet covering the back face of said flexible printed circuit board; and a terminal member disposed on said flexible printed circuit board and which electrically connects said conductive sheet with said flexible back shield sheet. 2. 2. An oximeter probe as claimed in claim 1, the oximeter probe further comprising: an auxiliary conductive and transparent shield sheet covering at least one of the windows of said conductive sheet, corresponding to the light receiving member. 3. 3. An oximeter according to claim 2, wherein said conductive sheet and said auxiliary conductive and transparent shield sheet are integrally formed by a member which is conductive and transparent. 4. 4. An oximeter probe as claimed in claim 3, wherein said flexible back shield sheet is formed by copper foil which is disposed on the back face of said flexible printed circuit board. 5. 5. An oximeter probe as claimed in claim 1, wherein said flexible back shield sheet is formed by copper foil which is disposed on the back face of said flexible printed circuit board. 6. 6. An oximeter probe as claimed in claim 2, wherein said flexible back shield sheet is formed by copper foil which is disposed on the back face of said flexible printed circuit board. 7. 7. An oximeter probe as claimed in claim 1, further comprising: a heat sink layer disposed on an outer face of said flexible back shield sheet; a cover sheet adhered to an outer face of said heat sink layer; an auxiliary cover sheet covering an outer face of said conductive sheet, said auxiliary cover sheet being made of a material of which said cover sheet is also made; and a transparent sheet adhered to a surface of said auxiliary cover sheet. 8. 8. An oximeter probe comprising: a flexible printed circuit board having a front face on which a light emitting member and a light receiving member are mounted and having a back face, said flexible printed circuit board being configured to be attached to a part of an object to measure an oxygen saturation of blood; a transparent conductive sheet covering the front face of said flexible printed circuit board on which the light emitting member and the light receiving member are mounted; a flexible back shield sheet covering the back face of said flexible printed circuit board; and a terminal member disposed on said... | Nihon Kohden Corporation | A61B005/00
US05570301 | - | 1996-10-29 | System for unencumbered measurement and reporting of body posture | 1994-07-15 | A system for unencumbered measurement of body posture or attitude utilizeson-encumbering force or proximity sensors to monitor an individual, where the individual need not be aware of the presence or action of the sensors. Outputs from these sensors are analyzed to infer body posture or attitude. In one embodiment, a set of sensors is attached to a chair, or other surroundings such as the floor, at locations where a person may be in contact with or in close proximity to one or more of the sensors or where movement of the chair could be detected. Each sensor has an output which provides a signal indicative of a response of the sensor to forces exerted by or motions of the individual. The outputs of the sensors are processed to estimate the body posture of the individual. | What is claimed is: 1. 1. A computer system for non-encumbered measurement of positional attitude of an individual, comprising: a non-encumbering device adapted to be used by said individual when operating said computer system; a plurality of sensors associated with said device, each sensor having an output which provides a signal indicative of a response of the sensor to the individual using said device; means for estimating a positional attitude of the individual relating to said device from the signals output by said plurality of sensors; and, means for displaying an animated image of the individual on said computer display in a positional attitude which mimics the estimated positional attitude of the individual. 2. 2. The system of claim 1 wherein said device includes a floor and said plurality of sensors are attached to the floor. 3. 3. The system of claim 1 wherein said estimating means includes means for comparing the outputs of the sensors to pre-determined outputs of said sensors corresponding to a plurality of pre-determined postures. 4. 4. The method of claim 1 wherein estimating means includes a kinematic model of the human body which processes the sensor inputs to identify a posture of the human body in which the body is in equilibrium. 5. 5. The system of claim 1 wherein said sensors are force sensitive resistors. 6. 6. The system of claim 1 wherein said sensors are proximity sensors. 7. 7. The system of claim 1, wherein said estimating means includes: means for selecting a plurality of pre-determined postures; means for directing the individual to assume each of the selected postures; and means for storing the status of the outputs of said sensors in response to each of the selected postures assumed by the individual. 8. 8. The system of claim 1 wherein said device includes a chair. 9. 9. The system of claim 1 wherein estimating means includes a dynamic model of the human body which processes the sensor inputs to identify a posture of the human body in which the body is in equilibrium. 10. 10. A system for non-encumbered measurement of body posture of an individual, comprising: means for monitoring forces an individual exerts on an environment in a non-encumbering manner; means for processing the monitored forces to infer the body posture of the individual; and, means for displaying an animated character on a computer display such that the animated character mimics the body posture of the individual. 11. 11. The system of claim 10, wherein the means for monitoring includes an plurality of force sensing resistors. 12. 12. The system of claim 11, wherein the force sensing resistors are attached to a chair, at locations where a person may be in contact with one or more of the sensors. 13. 13. The system of claim 11, wherein the force sensing resistors are attached to a floor, at locations where a person may be in contact with one or more of the sensors. 14. 14. A system for non-encumbered measurem... | Mitsubishi Electric Information Technology Center America, Inc. | A61B005/103
US05483974 | - | 1996-01-16 | Device to apply, hold, and measure cricoid pressure during endotracheal intubation or cricothyroidotomies, or other medical airway procedures | 1993-05-20 | A mechanical device for applying a constant pressure/force to the cricoid cartilage during endotracheal intubation or other medical airway operations/procedures. The device has a contact surface that is disposed directly against the neck, above the cricoid cartilage of the patient, and held in place by an adjustable strap that passes behind the patient's neck and is secured to the protruding or cantilevered ends of the device. The device and strap are used to create pressure/force only on the back and front of patient's neck. The contact surface is held in place and transfers the force to a compressible bladder contained in the device. The strap can be adjusted until proper cricoid pressure is achieved for the intubation and then held in place to maintain the pressure until the procedure is concluded. The safety valve prevents excessive force application. | I claim: 1. 1. A device to apply, hold, and measure cricoid pressure during endotracheal intubation, cricothyroidotomies, or other medical airway procedures comprising: a means for applying a force to the cricoid cartilage of a patient, a pressure sensitive gauge attached to said means for applying pressure, said pressure sensitive gauge capable of measuring said force applied to said cricoid cartilage, and, a means for selectively maintaining a predetermined Force to the cricoid cartilage, whereby said force is applied to the cricoid cartilage by said means for applying said force until said predetermined force is reached wherein said means for selectively maintaining said force at said predetermined increment is employed during the medical airway management procedure. 2. 2. A mechanical device for applying a force to the cricoid cartilage of a patient, for measuring said force, and for maintaining said force at a predetermined level during an endotracheal intubation, or cricothyroidotomy or medical airway management procedure without distortion of airway, said mechanical device comprising; a lightweight rigid housing having a first and a second section pivoted about one end, said first section containing a means for measuring the force exerted against said first section by said second section, said second section capable of retaining a pad to contact a patient's neck near the cricoid cartilage, the ends of said housing projecting beyond the patient's neck; a strap capable of being adjustably connected to said projecting ends of said housing and for encircling the patient's neck, for creating a Force on the cricoid cartilage as said strap is adjustably tightened and maintained once said predetermined force is achieved; whereby said device may be disposed on the cricoid cartilage of the patient's neck, said strap disposed around the patient's neck and engaging said projecting ends of said housing and the back of the patient's neck, and said strap for being adjusted to create said predetermined force as indicated by said means for measuring said force on the cricoid cartilage and to maintain said predetermined force during said medical airway management procedure. 3. 3. The mechanical device of claim 2 wherein said housing is formed from lightweight rigid plastic said first section for containing a compressible bladder for engaging said second section as said strap is adjusted to create a force between said 1st and 2nd sections, said Force comparable to the force exerted on the patient's cricoid cartilage; said bladder connected to a dial indicator to display the force being applied to the cricoid cartilage. 4. 4. The mechanical device of claim 3 wherein a safety relief valve having a preset release point is coupled to said bladder to prevent the application of excess force against the cricoid cartilage. 5. 5. The mechanical device of claim 2 wherein said means for measuring the force between said 1st and 2nd sections of said hous... |  | A61B005/103
US05581369 | - | 1996-12-03 | Apparatus and method for communicating electrocardiographic data to a facsimile machine | 1992-09-25 | An apparatus and method for receiving digitized electrocardiographic (ECG) data, converting that data into a form suitable for reception by a facsimile device, and transmitting the data over a standard telephone line to a remote facsimile device. The apparatus includes an encased unit having modular connectors facilitating ready hookup to a telephone, a wall-type phone jack, a power source and a recording unit. The unit remains interconnected between the telephone and phone line, but is transparent to the operator and outside callers during normal telephone use. To facilitate easy use by the operator, a remote programmability feature is provided so that various user parameters stored in the apparatus may be accessed and reprogrammed from a remote touch-tone telephone. | We claim: 1. 1. A remotely programmable apparatus for transmitting electrocardiographic (ECG) data to a remote facsimile machine, the apparatus comprising: means for receiving ECG data from a recording unit; filter means for removing undesired signals from the ECG data; processing means coupled to the receiving means for converting the filtered ECG data into a graphical representation in the form of image data, the processing means being programmable by DTMF signals generated by a remote touch-tone telephone; and, converter means associated with the processing means for converting the image data generated by the processing means into a format prescribed by international communication standards and suitable for transmission over standard telephone lines to a facsimile machine, the converter means including a transmitter electrically coupled to a telephone line for communicating the converted image data to a selected remote facsimile machine and for receiving the DTMF signals from the remote touch-tone telephone, the converter means further including a DTMF decoder electrically connected to the transmitter for decoding the DTMF signals received from the transmitter and for forwarding the decoded DTMF signals to the processing means. 2. 2. The apparatus of claim 1, wherein the digitized ECG data is received serially. 3. 3. The apparatus of claim 1, wherein the compatible recording unit is portable and is physically detachable from the receiving means. 4. 4. The apparatus of claim 1, further comprising isolation circuitry coupled between the receiving means and the processing means to electrically isolate the apparatus from the recording unit. 5. 5. The apparatus of claim 2, further comprising a serial interface coupled to the receiving means for converting the digitized serial data received from the recording unit into a parallel format. 6. 6. The apparatus of claim 1, wherein the processing means comprises: a microprocessor for top-level control, non-volatile memory associated with the microprocessor for storing machine coded instructions for execution by the microprocessor, volatile memory coupled to the microprocessor for storing ECG data and other temporary data, and control logic electrically connected to the microprocessor, to the volatile memory and to the non-volatile memory for generating electrical control signals which synchronize the operations of the processing means. 7. 7. The apparatus of claim 6, wherein the filter means is implemented by a filtering routine which is executed by the microprocessor. 8. 8. The apparatus of claim 1, wherein the filtering routine utilizes a selected bandwidth which is selected by the microprocessor from among a set of possible bandwidths upon receipt of a predetermined DTMF code sequence from the remote touch-tone telephone. 9. 9. The apparatus of claim 1, wherein the converter means is implemented by machine coded software instructions executed by the microprocessor to convert the... | Ralin, Inc. | A61B005/04
US05571095 | - | 1996-11-05 | Disposable urine bag for females | 1995-08-30 | A disposable urine bag for females, including a bracket having an open bearing frame at one end for fitting around the vulva and a flat handle at an opposite end for carrying by hand, a polybag fastened to the open bearing frame for collecting urine, and a packing member fitted into an endless mounting groove on the open bearing frame to hold down the polybag. | I claim: 1. 1. A urine collection device for females, comprising: a bracket for carrying a container for collecting urine, said bracket comprising a flat handle at one end, and a bearing frame at an opposite end for fitting around the vulva, said bearing frame comprising a center opening, an endless mounting groove at a top side around said center opening, and a plurality of retaining portions spaced around said endless mounting groove; said container comprising a bag carried on said bracket for collecting urine, said bag having an opening, and a plurality of splits around a border of the opening for permitting the border to be turned inside-out and fastened to the endless mounting groove of said bearing frame; said device further comprising a packing member fitted into the endless mounting groove of said bearing frame to fix said bag in place, said packing member having a plurality of notches which engage with the retaining portions of said bearing frame. 2. 2. The urine collection device of claim 1 wherein said flat handle has two recesses at two opposite sides, each recess having a coarse surface. 3. 3. The urine collection device of claim 1 wherein the retaining portions of said bearing frame are pointed blocks which pierce said bag and engage the notches of said packing member. | Flying Point Enterprise, Co. | A61F005/44 A61B005/00
US05586557 | - | 1996-12-24 | Functional ambulation performance scoring device | 1994-05-31 | A device comprising a system of switches and sensors placed inside a person's footgear which send positional information through wireless telemetry from a transmitter to a receiver. This positional information is entered into a computer and processed according to prestored algorithms, yielding a non-dimensional ambulation index. This invention also comprises a method for calculating the non-dimensional ambulation index. | We claim: 1. 1. For use with a walking surface and left and right feet, a device for measuring human ambulation comprising: (a) a left foot sensor capable of sensing when the left foot is in contact with the walking surface, the left foot sensor being activated when such contact occurs; (b) a right foot sensor capable of sensing when the right foot is in contact with the walking surface, the right foot sensor being activated when such contact occurs; (c) a processor having an algorithm to create an ambulation index reflective of a quantitative analysis of human ambulation; (d) left transmission means for indicating to the processor when the left foot sensor is activated; (e) right transmission means for indicating to the processor when the right foot sensor is activated; and (f) output means to output the ambulation index from the processor. 2. 2. A device for measuring human ambulation as described in claim 1 in which each of the left and right transmission means comprises a wireless transmitter, a wireless receiver, and an input port to the processor. 3. 3. A gait measuring system comprising: a first assembly configured to evidence an on mode and an off mode, said first assembly being in said on mode when pressure is applied to said first assembly; a second assembly configured to evidence an on mode and an off mode, said second assembly being in said on mode when pressure is applied to said second assembly; a timing device for comparing the time between said first and second assemblies being in said on and off modes and calculating time differentials therefrom; and, a processor configured to utilize said time differentials to calculate a gait measurement. 4. 4. The system of claim 3 wherein each of said first and second assemblies comprises first and second electrical contact switches. 5. 5. The system of claim 4 wherein said first assembly first switch is connected to a rear portion of a subject's first shoe and said second assembly first switch is connected to a rear portion of a subject's second shoe. 6. 6. The system of claim 5 wherein said first assembly second switch is connected to a front portion of said subject's first shoe and said second assembly second switch is connected to a front portion of said subject's second shoe. 7. 7. The system of claim 6 further comprising transmission means for transmitting information representative of the mode of each of said assemblies and receiver means for receiving said information from said transmission means, said receiver means communicating with said timing device. 8. 8. An ambulation measuring system comprising: first and second contact switches connected to a subject's first shoe, each switch evidencing an on state when pressure is applied to such switch; third and fourth contact switches connected to a subject's second shoe, each switch evidencing an on state when pressure is applied to such switch; and, a computer configured to communicate with said switches, sa... | BCAM International, Inc. | A61B005/103
US05577503 | - | 1996-11-26 | Apparatus and method for use in medical imaging | 1994-04-01 | An apparatus and method for use in medical imaging simulate within an imaging coil normal movements of body parts such as joints, and improve imaging of soft tissue and bony parts as compared to a static system in which images are taken of a joint in only one position. A joint or body parts is moved into various positions in multiple planes within its range of motion while a series of images are taken of the joint in the different positions. The images are collated into a cine format to effectively show the joint in motion. A surface or volume coil may be coupled for movement with the joint or body part and maintained in the proper spatial relationship with the primary coil's electromagnetic field. The systems may be provided as mechanisms usable with existing imaging tables to reduce cost, or may be built into a new imaging table. It is possible to use a larger primary coil, allowing increased range of movement. Traction may be applied to a joint being imaged, in order to load the joint. | I claim: 1. 1. Apparatus for imaging a body part of a patient, said apparatus comprising a primary coil having a chamber for receiving the body part, a secondary coil, means for coupling said secondary coil for movement with the body part, means for moving the coupled body part and secondary coil between a first imaging position and a second imaging position with the body part in the chamber in said primary coil, and means for maintaining said secondary coil in a predetermined orientation relative to said primary coil during movement of the coupled body part and secondary coil between said first and second imaging positions. 2. 2. An apparatus as set forth in claim 1 further including surface means for supporting the patient with the patient lying on his or her back, said means for moving the coupled body part and secondary coil between a first imaging position and a second imaging position including means for raising a portion of said surface means and said secondary coil to hyper-extend the patient's spine while the patient is lying on his or her back on said surface means. 3. 3. An apparatus as set forth in claim 2 wherein said means for raising a portion of said surface means and said secondary coil includes extensible means for holding fluid under pressure and means for conducting fluid to said extensible means to raise the portion of said surface means and said secondary coil. 4. 4. An apparatus as set forth in claim 2 wherein said means for raising a portion of said surface means and said secondary coil includes screw means connected with the portion of said surface means and means for rotating said screw means to raise the portion of said surface means and said secondary coil. 5. 5. An apparatus as set forth in claim 1 further including surface means for supporting the patient with the patient lying on his or her back, said means for coupling said secondary coil for movement with the body part includes means for supporting said secondary coil beneath the back of the patient while the patient is lying on his or her back on said surface means. 6. 6. An apparatus as set forth in claim 5 wherein said means for moving the coupled body part and secondary coil between a first imaging position and a second imaging position includes means for raising a portion of said surface means and said secondary coil to hyper-extend the patient's spine while the patient is lying on his or her back on said surface means and while said secondary coil is beneath the back of the patient. 7. 7. An apparatus as set forth in claim 5 wherein said means for moving the coupled body part and secondary coil between a first imaging position and a second imaging position includes means for lowering a portion of said surface means and said secondary coil to flex the patient's spine while the patient is lying on his or her back on said surface means and while said secondary coil is beneath the back of the patient. 8. 8. An apparatus as set forth in claim 1 fu... | Apogee Medical Products, Inc. | A61B005/055
US05531714 | - | 1996-07-02 | Self-guiding, multifunctional visceral catheter | 1995-03-27 | A multifunctional visceral catheter having a self-guiding system in the form of a pair of fiberoptic sensor systems which are sensitive to a predetermined analyte, the analyte being one which is removed from the vascular circuit of interest to a high degree, such as galactose in the hepatic venous system or creatinine in the renal venous system. One of the sensors is disposed on the catheter so as to be positioned within the venous system of interest, while the other sensor remains outside the venous system in the vena cava. A substantial difference between analyte concentration values as measured via the two fiberoptic sensor systems provides immediate confirmation that the catheter is properly positioned. In addition to being self-guiding, the catheter provides for direct sampling of venous blood; includes a fiberoptic system for continuously monitoring oxygen saturation in the hepatic or renal venous blood; and is capable of measuring absolute hepatic or renal blood flow. An integral operating unit incorporates necessary fiberoptic system components such as a light source and signal detector, as well as a microprocessor and program memory for implementing various functions of the catheter. | We claim: 1. 1. A visceral catheter, comprising: a catheter body; sensor means for detecting values of a predetermined analyte both within and outside a predetermined visceral venous system and for outputting signals related thereto, said sensor means being disposed on a portion of said main catheter body which, in an operable position of said catheter, is positioned within said predetermined visceral venous system; said sensor means being selectively connected to detector means for receiving and processing signals from said sensor means; said predetermined analyte having a specific relationship to an organ associated with said predetermined visceral venous system such that values of said analyte within said visceral venous system are substantially lower than systemic values of said analyte outside said visceral venous system; said sensor means comprising a fiberoptic sensor system; and said detector means processes said signals from said fiberoptic sensor system and alerts a user to a substantial decrease in said values of said analyte when said sensor means is disposed within said predetermined venous system in said operable position of said catheter. 2. 2. A visceral catheter according to claim 1, wherein: said catheter body comprises a main axial portion including a proximal end of said catheter body, and an angled distal end portion extending from said main axial portion at an angle; said portion of said catheter body which is positioned within said predetermined venous system in said operable position of said catheter comprises said angled distal end portion of said catheter body; said fiberoptic sensor system comprises: an optical fiber extending along said catheter body from said proximal end thereof to said angled distal end portion of said catheter body; and a light source operatively cooperating with a proximal end portion of said optical fiber so as to transmit light to said optical fiber. 3. 3. A visceral catheter according to claim 2, wherein: said predetermined visceral venous system comprises the hepatic venous system; said predetermined analyte comprises galactose; said fiberoptic sensor system further comprises an optode provided at a distal end of said optical fiber, said optode comprising biochemical sensor material provided within a semipermeable membrane; and said biochemical sensor material generates fluorescent signals which vary according to detected values of galactose. 4. 4. A visceral catheter according to claim 3, wherein: said biochemical sensor material comprises galactose oxidase and luminol. 5. 5. A visceral catheter according to claim 3, wherein: said biochemical sensor material comprises galactose oxidase, pyrene butyric acid, and catalase. 6. 6. A visceral catheter according to claim 2, wherein: said optical fiber forms part of a simple reflectance spectrophotometric system; and said light source transmits light to said optical fiber at a predetermined wavelength which corresponds... | Lange; M. Patricia | A61M005/00 A61M025/00 A61B005/00
US05564420 | - | 1996-10-15 | Medical device with EMI detection and cancellation | 1995-04-14 | A Doppler flowmeter, which is capable of distinguishing reflected Doppler signals from spurious electrical interference signals, is provided with a multi-frequency transmitter, adapted to be coupled to a conduit through which liquid constituents may flow, for transmitting a first transmitted signal at a first frequency into the conduit during a first period of time and a second transmitted signal at a second frequency into the conduit during a second period of time, the second frequency being substantially different than the first frequency. The flowmeter includes a receiver for receiving signals including a first received signal received during the first period of time and a second received signal received during the second period of time, the first received signal having a third frequency and the second received signal having a fourth frequency. The flowmeter includes a Fourier transform which generates a first difference signal based upon a first frequency difference between the first and third frequencies and a second difference signal based upon a second frequency difference between the second and fourth frequencies. The flowmeter includes means for determining whether the first frequency difference substantially differs from the second frequency difference and means for generating a flow signal based only upon difference signals which have a frequency difference substantially equal to the transmission frequency difference. | What is claimed is: 1. 1. A medical device, comprising: a multi-frequency transmitter, adapted to be coupled to a conduit through which liquid constituents may flow, for transmitting a plurality of transmitted signals including a first signal transmitted into said conduit at a first frequency during a first period of time and a second signal transmitted into said conduit at a second frequency during a second period of time, said second frequency being substantially different than said first frequency by a transmission frequency difference; a receiver for receiving a plurality of received signals including a first signal received during said first period of time and a second signal received during said second period of time, at least one of said received signals being a reflection, from said liquid constituents, of one of said transmitted signals, said first received signal having a third frequency and said second received signal having a fourth frequency; means for generating a plurality of difference signals including a first difference signal based upon a first frequency difference between said first and third frequencies and a second difference signal based upon a second frequency difference between said second and fourth frequencies; means for determining whether said first frequency difference substantially differs from said second frequency difference; and means for generating a flow signal based upon one of said difference signals. 2. 2. A medical device as defined in claim 1 wherein said flow-signal generating means comprises means for generating a flow signal based only upon said difference signals which have a frequency difference substantially equal to said transmission frequency difference. 3. 3. A medical device as defined in claim 1 additionally comprising means for cancelling said first difference signal if said first frequency difference substantially differs from said second frequency difference. 4. 4. A medical device as defined in claim 1 wherein said means for determining whether said first frequency difference substantially differs from said second frequency difference comprises: means for generating a first set of frequency-domain samples from said first transmitted signal and said first received signal and a second set of frequency-domain samples from said second transmitted signal and said second received signal; and means for comparing a first sample from said first set with a second sample from said second set, said first and second samples having a frequency offset substantially equal to said transmission frequency difference. 5. 5. A medical device as defined in claim 4 wherein said first sample has a first magnitude, wherein said second sample has a second magnitude, and wherein said comparing means comprises means for comparing said first and second magnitudes to a threshold magnitude. 6. 6. A medical device as defined in claim 5 additionally comprising means for cancelling said first and second sa... | Minnesota Mining and Manufacturing Company Viasat, Inc. | A61B005/05 A61B008/06
US05553613 | - | 1996-09-10 | Non invasive blood analyte sensor | 1994-08-17 | A device for the non-invasive measurement of the concentration of a specific analyte, particularly glucose, in arterial blood flowing in a patient's body part, which device comprises a solid first portion having a surface profile adapted to be held against the selected body part, a source of near infrared radiation mounted in a second portion associated with said first portion such that near infrared radiation is transmitted through or reflected from said body part, a third portion containing a detector and filters to receive radiation transmitted through or reflected from said body part, to select signals generated by the pulsatile component of the absorption spectrum and to provide a ratio representative of the desired concentration. A method for the determination of glucose concentration in arterial blood is also disclosed. | I claim: 1. 1. A device for non-invasive measurement of concentration of a specific analyte in arterial blood flowing in a patient's body part, which device comprises a first portion having a surface profile adapted to be held against said body part, a low-cost, self-focused, white light source of near infrared radiation mounted in a second portion associated with said first portion such that a wide band of white light optical radiation illuminates the body part and near infrared radiation is transmitted through or reflected from said body part to provide an absorption spectrum of said arterial blood, a third portion containing detection means located to receive radiation transmitted through or reflected from said body part, which detection means comprises a radiation collector to which is attached a bundle of optical fibers, each of which fibers has a distal end connected to one of at least two filters, including a first filter selective for a first radiation signal having a first wavelength identifiable with the specific analyte and a second filter selective for a second radiation signal having a second wavelength corresponding to a reference signal, said first and second signals being obtained from a pulsatile component of the absorption spectrum only, and a detector adapted to receive and process said first and second signals to provide a ratio representative of the desired concentration. 2. 2. A device according to claim 1, in which the specific analyte is glucose and the first wavelength is at an isobestic point within the range of about 1000 to 1110 nm. 3. 3. A device according to claim 1, in which the selected body part is a finger. 4. 4. A device according to claim 3, in which said second portion and said first portion form an integral combination which defines a tunnel having a roof and a base adapted to accommodate the patient's finger with the source of radiation mounted in the roof of the tunnel and the third portion containing the detection means is part of the first portion defining the base of the tunnel whereby radiation is transmitted through the finger and received by said detection means. 5. 5. A device according to claim 1 which includes display means for providing a visual representation of the concentration measurement. 6. 6. A method for measuring the concentration of a specific analyte in arterial blood flowing in a patient's body part, which comprises placing said body part against a device comprising a low-cost, self-focused, white light source of near infrared radiation and detection means comprising a radiation collector to which is attached a bundle of optical fibers, each of which fibers has a distal end connected to one of at least two filters and a detector, irradiating said body part with a wide band of white light optical radiation from said source to obtain a near infrared absorption spectrum of a pulsatile component of the arterial blood, filtering out of the pulsatile component of said spectrum a ... | Pfizer Inc. | A61B005/00
US05520176 | - | 1996-05-28 | Iterative sleep evaluation | 1993-06-23 | A sleep analysis system for analyzing a sleep episode of a subject based on measured values of a plurality of parameters characterizing that subject. Portions of the measured parameter signals are classified as significant events, and the significant events are segregated based on parameter signal criteria and time correlation as a basis for the analysis. | What is claimed is: 1. 1. A method for analyzing a sleep episode of a subject based on measured values of a plurality of parameters characterizing physiological activity of that subject during such an episode, said method comprising: acquiring from said subject a plurality of parameter signals each representing values occurring during at least parts of said episode of a corresponding one of said plurality of parameters; classifying portions of each of said plurality of parameter signals as significant events for that said parameter corresponding thereto based on selected signal criteria including classifying such significant events of a first parameter signal, corresponding to a first parameter, into a plurality of ranks having among them an initial rank of those first parameter significant events corresponding to portions of said first parameter signal having values beyond an initial first parameter threshold; and segregating from said first parameter significant events those (i) which (a) are said initial rank first parameter significant events, and those which (b) are in one of said plurality of ranks other than said initial rank but occur within a selected time of any of a first selection of significant events of another of said plurality of parameters to form a first tier of said first parameter significant events in a plurality of tiers of said first parameter significant events, and those (ii) which are in said plurality of ranks of said first parameter significant events without being in said first tier of first parameter significant events to form at least a second tier in said plurality of tiers of said first parameter significant events. 2. 2. The method of claim 1 further comprising counting said first parameter significant events in said plurality of tiers to provide total counts thereof, and providing a visual display in which representations of said total counts of said first and second tiers of said first parameter significant events are provided. 3. 3. The method of claim 2 wherein said first tier of said first parameter significant events includes those said first parameter significant parameter events which are in one of said plurality of ranks other than said initial rank but occur within a selected time of one of a first selection of significant parameter events of a second parameter; and further comprising counting said selected second parameter significant parameter events to provide a total count thereof, and providing a representation of said total count of said selected second parameter significant parameter events in said visual display. 4. 4. The method of claim 3 further comprising counting said first parameter significant events in said plurality of tiers to provide total counts thereof, and displaying representations of said total counts of said first and second tiers of said first parameter significant events on said visual display. 5. 5. The method of claim 1 wherein said first tier of said first para... | Aequitron Medical, Inc. | A61B005/04
US05551430 | - | 1996-09-03 | RF coil identification and testing interface for NMR systems | 1994-08-05 | A movable patient supporting portion (10) of a patient couch (A) includes a socket (26) for receiving a mating plug (24) on a localized coil (B). The patient couch selectively inserts the localized coil and a supported patient into a bore (14) of a cryogenic magnet system (C). The localized coil includes a resistor (86) whose magnitude identifies the coil. A coil identification interrogator (84) interrogates the coil identification resistor and derives a corresponding binary coil identification. The coil identification addresses a look-up table (90) to retrieve diagnostic test information, an identification of a coil for a human-readable display, and, preferably, an identification of an isocenter of the coil. A diagnostic test unit (92) electrically tests the coil through the plug and socket connection with the diagnostic tests prescribed by the look-up table. A display interface (94) converts error messages from the diagnostic test unit and the coil identification from the look-up table into appropriate format for a display (40). A couch computer (18) controls a motor (20) in accordance with the isocenter of the coil from the look-up table to control positioning of the patient and the localized coil. | Having thus described the preferred embodiment, the invention is now claimed to be: 1. 1. A magnetic resonance system comprising: a primary magnet system for generating a temporally constant magnetic field through an examination region; a patient couch including a patient supporting portion for selectively positioning a patient and an insertable coil within the examination region; a plug and socket assembly connected to the patient supporting portion and the insertable coil, respectively, such that the insertable coil is plugged into the patient supporting portion with electrical cabling for the insertable coil extending down the patient supporting portion; a coil identification component mounted in the insertable coil in electrical connection with the plug and socket assembly; and, a coil identification component interrogator in electrical connection with the plug and socket assembly for interrogating the coil identification component for determining an identification of the inserted coil. 2. 2. The magnetic resonance system as set forth in claim 1, further comprising: a display interface for generating a human-readable display identifying the insertable coil in accordance with the coil identification determined by the coil identification component interrogator. 3. 3. The magnetic resonance system as set forth in claim 1, further comprising: a diagnostic testing unit electrically connected to the plug and socket assembly for electrically testing the insertable coil, the diagnostic testing unit being controlled in accordance with the coil identification determined by the coil identification component interrogator to perform tests appropriate to the insertable coil whose identification was determined by the coil identification component interrogator. 4. 4. The magnetic resonance system as set forth in claim 3, further comprising: a display interface connected to the diagnostic testing unit for converting test failure signals therefrom into an error message for display to the operator. 5. 5. The magnetic resonance system as set forth in claim 3, further comprising: a look-up table which is addressed by the coil identification interrogator to retrieve diagnostic test descriptions for the diagnostic testing unit. 6. 6. In a magnetic resonance system which includes a primary magnet system for generating a temporally constant magnetic field through an examination region, a patient supporting portion for selectively positioning a patient and a localized coil within the examination region, the improvement comprising: a plug and socket assembly connected to the patient supporting portion and the localized coil such that the localized coil is plugged into the patient supporting portion with electrical cabling for the localized coil extending along the patient supporting portion, the plug and socket assembly including a socket with five coaxial interconnections disposed in a zigzag pattern and a plug with up to five coaxial interconnec... | Picker International, Inc. | A61B005/055
US05566671 | - | 1996-10-22 | Medical acoustic sensor receptacle | 1994-05-23 | A receptacle for a piezoelectric medical acoustic sensor comprises a lower skin side layer of a sound transmitting conformable material, preferably provided with an adhesive for attachment to the skin of a patient, and an outer sound deadening layer of an elastic foam material which prevents the transmission of room noise to the sensor. The outer layer is adhered to the skin side layer to form a pocket and the elastic properties of the outer layer hold the sensor in close acoustic contact with the skin side layer to improve the signal to noise ratio for the sensor. | What is claimed is: 1. 1. A medical acoustic sensor receptacle comprising: an outside layer and a skin side layer attached together to form a pocket, the pocket having an opening allowing a medical acoustic sensor to be inserted into and removed from the pocket, the medical acoustic sensor being responsive to acoustic signals transmitted through the body of a patient; the skin side layer being constructed of a sound transmitting sheet material having sufficient flexibility to permit the skin side layer to deform into close acoustic contact with the skin of the patient at each desired acoustic sensing location on the patient; and the outside layer being constructed of a stretchable elastic material that stretches to receive the medical acoustic sensor when the medical acoustic sensor is inserted into the pocket, the elastic properties of the stretchable material providing an elastic holding force to hold the medical acoustic sensor into close acoustic contact with the skin side layer when the medical acoustic sensor is inserted into the pocket. 2. 2. A medical acoustic sensor receptacle according to claim 1 further including a medical adhesive layer bonded to the skin side layer for temporarily adhesively attaching the receptacle to the patient's skin. 3. 3. A medical acoustic sensor receptacle according to claim 2 further including a release film layer releasably adhered to the medical adhesive layer for protecting the medical adhesive layer during shipment and handling. 4. 4. A medical acoustic sensor receptacle according to claim 1 wherein the stretchable elastic material of the outside layer is a stretchable foam having sound absorbing properties. 5. 5. A medical acoustic sensor receptacle according to claim 4 wherein the stretchable foam layer is at least 0.25 mm thick. 6. 6. A medical acoustic sensor receptacle according to claim 5 wherein the stretchable foam layer is at least 0.75 mm thick. 7. 7. A medical acoustic sensor receptacle according to claim 1 wherein the stretchable elastic material of the outside layer comprises: a stretchable foam layer, having sound absorbing properties, extending across substantially the entire width of the receptacle, an adhesive layer extending across substantially the entire width of the receptacle and adhering a portion of the perimeter of the stretchable foam layer to the skin side layer along a corresponding portion of the perimeter of the skin side layer, another portion of the perimeter of the stretchable foam layer and the skin side layer defining the opening for receiving the medical sensor, and a stretchable film layer extending across a portion of the surface of the adhesive layer to prevent the adhesive layer from contacting the sensor, the stretchable film layer having elastic properties cooperating with the elastic properties of the stretchable foam layer to hold the sensor into close acoustic contact with the skin side layer when the medical sensor is inserted into the poc... |  | A61B005/04
US05577513 | - | 1996-11-26 | Centrifugation syringe, system and method | 1994-08-31 | A centrifuge syringe for separating components of a fluid sample having different sedimentation densities is disclosed. The centrifuge syringe allows for the withdrawal of a sample through a sterile needle into the syringe. The syringe contains a movable plunger containing a restriction and which may contain a density gradient separation solution. The plunger is connected to a handle which is detachable to allow centrifugation. After centrifugation, the handle is reattached to the plunger, and the specimen is removed from the syringe. | I claim: 1. 1. A centrifuge syringe, comprising: a container with a first end and a second end, said first end comprising a central orifice adapted with a fitting to provide a sterile connection for fluid flow therethrough and said second end defining a central orifice; a plunger slideably positioned within said container, said plunger defining within said plunger a liquid-material receiving chamber having a single opening region defined by an upper constriction member, wherein said constriction member is positioned and constructed to receive liquid and to retain liquid in said liquid-material receiving chamber, when the plunger is inverted; and an elongated member secured to the lower portion of said plunger and passing through the central orifice of the second end of said container to move the plunger within said container for drawing a fluid sample through said sterile connection. 2. 2. The centrifuge syringe of claim 1, further comprising density gradient material disposed within said liquid-material receiving chamber and extending to a level above said constriction member in the container. 3. 3. The centrifuge syringe of claim 1, wherein said elongated member comprises a substantially rigid handle removably secured to the lower portion of said plunger. 4. 4. The centrifuge syringe of claim 1, further comprising a hollow needle secured to the sterile connection for flow of a fluid sample therethrough. 5. 5. The centrifuge syringe of claim 1, further comprising a sterlizable tubing secured to the sterile connection for flow of a fluid sample therethrough, said tubing being adapted for communication with a sterile fluid sample container. 6. 6. The centrifuge syringe of claim 1 wherein said plunger includes a cylindrical housing that has an outer diameter which sealingly engages with the inner diameter of said container. 7. 7. The centrifuge syringe of claim 6 wherein the cylindrical housing has a variable outer diameter which contacts the inner diameter of said container at the top and the bottom of the plunger. 8. 8. The centrifuge syringe of claim 3 wherein said handle removably and reattachably connects to said plunger through screw means. 9. 9. The centrifuge syringe of claim 1 wherein the opening in the constriction member is round. 10. 10. The centrifuge syringe of claim 1 wherein the opening in the constriction member is oval. 11. 11. The centrifuge syringe of claim 1 wherein the opening in the constriction member is rectangular. 12. 12. The centrifuge syringe of claim 1 wherein the opening in the constriction member is star-shaped. 13. 13. The centrifuge syringe of claim 1 wherein said opening is covered by a grid or mesh. 14. 14. The centrifuge syringe of claim 1 wherein the lower portion of the plunger is a flat plate. 15. 15. The centrifuge syringe of claim 14 wherein the plate is connected to the constriction member by a plurality of fittings. 16. 16. The centrifuge syringe of claim 14 wherein the ... | Activated Cell Therapy, Inc. | A61B005/00
US05479925 | - | 1996-01-02 | Magnetic resonance (MR) angiography in a low-field imaging magnet | 1994-06-23 | A magnetic resonance (MR) active invasive device system employs a small, high-field polarizing magnet, and a large low-field magnetic resonance (MR) imaging magnet for the purpose of generating MR angiograms of selected blood vessels. A subject is positioned in a large low-field MR imaging magnet. A catheter in inserted into the patient at or near the root of a vessel tree desired to be imaged. A fluid, intended to be used as a contrast agent is first passed through the small high-field polarizing magnet, causing a great deal of net longitudinal magnetization to be produced in the fluid. The fluid is then introduced into the subject through the catheter. Radiofrequency (RF) pulses and magnetic field gradients are then applied to the patient as in conventional MR imaging. Since the fluid has a larger longitudinal magnetization, before the MR imaging sequence, the fluid produces a much larger MR response signal than other tissue resulting in the vessel tree being imaged with excellent contrast. | What is claimed is: 1. 1. A nuclear magnetic resonance (NMR) imaging system for obtaining vessel-selective NMR angiographic images from a subject comprising: a) a nuclear magnetic resonance (NMR) active fluid having nuclei capable of producing an NMR signal; b) a low-field imaging magnet for applying a substantially uniform magnetic field over said subject; c) a high-field polarizing magnet for polarizing the nuclei of the NMR active fluid; d) a catheter for routing the polarized NMR active fluid from the high-field polarizing magnet into a selected vessel of said subject within the low-field imaging magnet; e) an RF transmitter means for transmitting RF energy into said subject of a selected duration, amplitude and frequency to directly cause nutation of the polarized NMR active fluid within said subject; f) a gradient means for varying the amplitude of the magnetic field in at least one spatial dimension over time; g) an RF receive coil for detecting a set of NMR response signals from the NMR active fluid within said subject; a) a receiver means coupled to the RF receive coil for receiving the detected NMR response signals from the NMR active fluid in the selected vessel; i) an image processor means for creating an angiographic image from the detected NMR response signals; j) a controller means connected to the RF transmitter means, the receiver means, the image processor means and the gradient means, for activating the RF transmitter means, the receiver means, the image processor means and the gradient means each according to a predetermined NMR pulse sequence; and k) a display means connected to the image processor means for displaying the angiographic image of the selected vessel to an operator. 2. 2. A nuclear magnetic resonance (NMR) imaging system for obtaining NMR angiographic images of a subject having a circulating NMR active fluid having nuclei capable of nuclear magnetic resonance comprising: a) a low-field imaging magnet for applying a substantially uniform magnetic field over said subject; b) a high-field polarizing magnet having a magnetic field strength substantially greater than that of the low-field imaging magnet, for receiving a portion of said subject and for polarizing nuclei of the NMR active fluid circulating through the portion of said subject within the polarizing magnet; c) an RF transmitter means for transmitting RF energy into a region of said subject desired to be imaged, without transmitting RF cherry into the portion of said subject received by the high-field magnet, the RF transmitter means transmitting RF energy of a selected duration, amplitude and frequency to directly cause nutation of the polarized nuclei of the NMR active fluid; d) a gradient means for varying the amplitude of the magnetic field in at least one spatial dimension over time; e) an RF receive coil for detecting a set of NMR response signals from the NMR active fluid within the desired imaging region of said subject; f) a r... | General Electric Company | A61B005/055
US05582172 | - | 1996-12-10 | System of drug delivery to the lymphatic tissues | 1995-01-18 | A substance for diagnosis or therapy of an animal. The substance includes an agent which is detectable or therapeutically active, the agent being linked to a carrier which is linked to a targeting site, whereby the agent accumulates in the lymphatic system of the animal to a greater degree than if the targeting site were absent. | What is claimed is: 1. 1. A method of delivering an agent to the lymph nodes of an animal by intravascular administration, the method comprising intravascularly administering to the animal a composition comprising (i) an organic inner core incorporating said agent, and (ii) an outer carbohydrate structure comprising a plurality of carbohydrate molecules grafted to said inner core; and allowing sufficient time for said composition to accumulate within the lymph nodes of the animal, wherein said composition has sufficient preference for lymph node tissue over liver tissue in a rat such that, 24 hours after intravascular injection of a dosage of 1 mg/kg body weight, the accumulated dose percent per gram of paraaortic and mesenteric lymph node tissue is greater than the accumulated dose percent per gram of liver tissue. 2. 2. A method of claim 1, wherein said carbohydrate structure sterically protects said inner core and said agent once said composition is administered to the animal. 3. 3. A method of claim 1, wherein said organic inner core comprises one or more polymeric molecules. 4. 4. A method of claim 3, wherein said polymeric molecule consists essentially of a polypeptide, polysaccharide, polyester, or polyamide, or a copolymer of any two or more peptides, saccharides, esters, or amides. 5. 5. A method of claim 3, wherein said polymeric molecule comprises polylysine. 6. 6. A method of claim 1, wherein said outer carbohydrate structure is diffuse and allows entry of small molecules. 7. 7. A method of claim 1, wherein said agent comprises a detectable label. 8. 8. A method of claim 7, wherein said detectable label is a magnetic, superparamagnetic, radiopaque, or radioactive substance. 9. 9. A method of claim 1, wherein said agent comprises a therapeutic substance. 10. 10. A method of claim 1, wherein said carbohydrate molecules are dextran, starch, glucose, nonionic synthetic polymers of sucrose, or their derivatives or analogs. 11. 11. A composition that accumulates in the lymph nodes of an animal after intravascular administration, the composition comprising (i) an organic inner core, and (ii) an outer carbohydrate structure comprising a plurality of carbohydrate molecules grafted to said inner core, wherein said composition has sufficient preference for lymph node tissue over liver tissue in a rat such that, 24 hours after intravascular injection of a dosage of 1 mg/kg body weight, the accumulated dose percent per gram of paraaortic and mesenteric lymph node tissue is greater than the accumulated dose percent per gram of liver tissue. 12. 12. A composition of claim 11, wherein said carbohydrate structure sterically protects said inner core once said composition is administered to the animal. 13. 13. A composition of claim 11, wherein said carbohydrate molecules each have a molecular weight of 1 to 20 kDa. 14. 14. A composition of claim 11, wherein said inner core comprises one or more polymeric molecules. 15.... | The General Hospital Corporation | A61B005/055
US05555890 | - | 1996-09-17 | Pharyngeal end-tidal carbon dioxide measuring catheter | 1994-02-25 | A catheter for measuring a fluid in a patient, such as end-tidal CO.sub.2, having a proximal end, a proximal portion adjacent the proximal end, a distal end, a distal portion adjacent the distal end and a lumen therethrough. The distal end is adapted to terminate in the pharynx of the patient when the catheter is inserted through the patient's nasal passage. The proximal end is attached to a device for measuring the fluid. Fluid is measured as it passes from the pharynx, through the catheter and then into the measuring means. | What is claimed is: 1. 1. A catheter for use in measuring gas concentrations in a patient, said catheter having a lumen therethrough, a proximal end, a distal end including a plurality of gas intake ports, a proximal portion including a suction trap, and a rigid distal portion adjacent the distal end dimensioned to be received in and substantially conform to a patient's nasal passage and to terminate at a location away from the patient's posterior pharyngeal wall. 2. 2. A catheter in accordance with claim 1, wherein the distal portion is integrally attached to a nasogastric tube, and the proximal portion diverges away from the nasogastric tube. 3. 3. A catheter in accordance with claim 2, wherein the nasogastric tube is coaxial with the distal protin. 4. 4. A catheter in accordance with claim 1, wherein the gas intake ports have a diameter of from about 1 m to about 3 mm. | University of Southern California | A61B005/08
US05555889 | - | 1996-09-17 | Methods for detecting propensity fibrillation | 1994-02-04 | A method for detecting a heart disorder comprises examination of a phase-plane plot (PPP) of a patient electrocardiogram (EKG). The PPP's degree of deterministic chaos may be measured by a processor. Analysis of the PPP may indicate a propensity for fibrillation, that is, indicate both the risk of fibrillation and its actual onset (cases where risk is 100 percent). A second method for detecting a heart disorder comprises examination of a frequency-domain transform (such as an FFT) of a patient EKG. An automatic defibrillating device may comprise means for delivering a variable shock, the size of which is determined at least in part by the FFT's peak energy. A method for detecting drug toxicity comprises examination of a parameter time constant for an action-potential duration (APD) restitution curve which is constructed for the patient. | What is claimed is: 1. 1. A method for detecting a propensity for ventricular fibrillation comprising the steps of sensing an EKG signal; constructing a phase plane plot of said EKG signal; computing the fractal dimension of said phase plane plot by a) superimposing a rectilinear grid on said phase plane plot; b) counting the number of boxes which are cut by the PPP's trace; c) counting the number of boxes in the grid; d) calculating the fractal dimension, K, according to the equation ln (# of boxes cut)=K* ln (# of boxes in grid); e) determining whether K falls within the range of 3 to about 7; registering the propensity for ventricular fibrillation if the value is within this range. 2. 2. A method for detecting a propensity for ventricular fibrillation comprising the steps of sensing an EKG signal; constructing a phase plane of said EKG signal; computing the correlation dimension using a modified Grassberger-Procaccia algorithm; determining whether the correlation dimension of the system converges; registering the propensity for ventricular fibrillation if convergence is present. 3. 3. A method for detecting a propensity for ventricular fibrillation comprising the steps of sensing an EKG signal; constructing a phase plane plot of said EKG signal; computing the fractal dimension of the phase plane plot; and registering the propensity for ventricular fibrillation. | Cedars-Sinai Medical Center | A61B005/0472
US05505207 | - | 1996-04-09 | Character distinguishing sized blood pressure cuff system | 1994-01-28 | A series of blood pressure cuffs is provided having two indications of size thereon. The first indication of size is preferably a sequential system of numbers numbering the size of the cuffs from smallest to largest. The second system of size indication is a caricature depiction of animals of increasing size on each of the respective increasing cuff sizes. For example, five cuffs may be sized from smallest to largest having depicted thereon a goldfish, a rabbit, a duck, a dog and a dinosaur. | We claim: 1. 1. A series of blood pressure cuffs of predetermined known serial sizes; each cuff comprising, at least in part, an inflatable bladder having at least one port for inflation and deflation thereof, attachment means provided on the cuff to permit its attachment about the limb of a patient through circumferential wrapping of the limb of the patient, at least two indicators of size on the cuff, a first size indicator being a sequential indication and a second indicator being a size indication provided by predetermined caricatures representing subjects of different size present on the cuffs wherein the second indicator is a series of animal depictions and the animals depicted increase in size as the cuff size increases in size, each of the animals depicted belonging to a different species. 2. 2. The blood pressure cuff according to claim 1 wherein the first indicator is sequential numbering of the blood pressure cuffs. 3. 3. The blood pressure cuff according to claim 1 wherein said first indicator is sequential lettering from the Arabic alphabet. 4. 4. The blood pressure cuff according to claim 1 wherein the animal depictions comprise in part a rabbit, a bird and a dinosaur. | Critikon, Inc. | A61B005/022
US05584300 | - | 1996-12-17 | Measurement of lung air capacity | 1995-08-24 | A method for measuring the air capacity of a user's lungs. The method involves the use of an apparatus which includes a container having a constant volume and an opening adapted to allow flow communication with the lungs. The container further includes a flow sensor and a pressure sensor. The method involves determining the initial air pressure in the container before flow communication with the lungs is established. After flow communication with the lungs is established, the flows and pressures are measured. The lung air capacity is calculated based on the known constant container volume, the initial air pressure, and the changes in volume and pressure of the lungs as determined from the measured flows and pressures in the container. | What is claimed is: 1. 1. An apparatus for measuring an air capacity of a user's lungs, comprising: (a) a constant-volume container, said constant-volume container having a tubular member for detachably attaching said constant-volume container to a user's lungs, said tubular member having an opening for allowing flow communication between said constant-volume container and the lungs, said constant-volume container and the lungs defining a closed system having a volume; (b) a flow sensor associated with said constant-volume container for measuring flows related to volume changes in said closed system; and, (c) a pressure sensor associated with said constant-volume container for measuring an initial pressure and pressure changes in said closed system, said initial pressure, pressure changes and volume changes in said closed system and the volume of said constant-volume container being indicative of the air capacity of the lungs. 2. 2. The apparatus of claim 1, wherein said container is rigid. 3. 3. The apparatus of claim 1, wherein said flow sensor is a flow meter. 4. 4. The apparatus of claim 1, wherein said opening is equipped with a mouthpiece. 5. 5. The apparatus of claim 1, wherein said opening is equipped with a mask adapted to cover the nose and mouth of a user. 6. 6. A method for measuring an air capacity of a user's lungs, comprising the steps of: (a) providing an apparatus which includes: (i) a constant-volume container, said constant-volume container having a tubular member for detachably attaching said constant-volume container to a user's lungs, said tubular member having an opening for allowing flow communication between said constant-volume container and the lungs, said constant-volume container and the lungs defining a closed system having a volume; (ii) a flow sensor associated with said constant-volume container for measuring flows related to volume changes in said closed system; and, (iii) a pressure sensor associated with said constant-volume container for measuring an initial pressure and pressure changes in said closed system; (b) determining an initial air pressure in said closed system; (c) measuring volume changes and pressure changes in said closed system; and, (d) calculating the air capacity of the lungs according to: V.sub.x =-[V.sub.o +dV(1+P.sub.o /dP)] where, V.sub.x is the air capacity of the lungs V.sub.o is the volume of said constant-volume container P.sub.o is the initial air pressure in said closed system dV is the volume change of said closed system dP is the pressure change in said closed system. 7. 7. The method of claim 6, wherein said initial air pressure is measured before the establishment of flow communication between said constant-volume container and the lungs. | Arocom Ltd. | A61B005/08
US05540236 | - | 1996-07-30 | Guide wire exit port | 1994-08-05 | A catheter is provided having a catheter body with a proximal end, a distal end, and a central axis therebetween. A guide wire lumen is provided which terminates in a channel which is directed laterally outward from the central axis and through the catheter body between the proximal and distal ends. The channel is defined by a pair of opposing walls and a surface therebetween which is inclined radially outward from the central axis to orient a guide wire in a direction generally aligned with the central axis as it leaves the catheter body. | What is claimed is: 1. 1. A vascular catheter, comprising: a catheter body having a proximal end and a distal end, and a central axis therebetween; and a guide wire lumen which extends from the distal end and terminates in a channel directed laterally outward from the central axis and through the catheter body between said proximal and distal ends, wherein the channel is defined by a pair of opposing walls and a surface therebetween which is inclined radially outward from the central axis to orient a guide wire in a direction generally aligned with the central axis as it leaves the catheter body. 2. 2. The catheter of claim 1, wherein the channel extends over a length in the range from about 3 mm to 25 mm. 3. 3. The catheter of claim 1, wherein the channel is aligned precisely with the central axis. 4. 4. The catheter of claim 3, wherein the crosssectional geometry of the opposing walls and the surface is U-shaped. 5. 5. The catheter of claim 1, wherein the channel is spiralled around at least a portion of the catheter body. 6. 6. A vascular catheter, comprising: a catheter body having a proximal end, a distal end, and a central axis therebetween; a central lumen generally aligned with the central axis, the central lumen extending from the proximal end and terminating near the distal end; a guide wire lumen which extends from the distal end and terminates in a channel directed laterally outward from the central axis and through the catheter body near the termination of the central lumen, wherein the channel is defined by a pair of opposing walls and a surface therebetween which is inclined radially outward from the central axis to orient a guide wire in a direction generally aligned with the central axis as it leaves the catheter body, and wherein the channel is open to the environment over a length in the range from 3 mm to 25 mm. 7. 7. The catheter of claim 6, wherein the surface is inclined at an angle in the range from 5 degrees to 30 degrees from the central axis. 8. 8. The catheter of claim 6, wherein the channel is aligned precisely with the central axis. 9. 9. The catheter of claim 6, wherein the channel is about 1.5 cm to 5 cm from the distal end. 10. 10. A vascular catheter, comprising: a catheter body having a proximal end and a distal end, and a central axis therebetween, wherein the catheter body includes a proximal region having at least two lumens and a distal region having a single lumen which is connected to and in communication with both of the lumens in the proximal region and having a cross-sectional area which is less than the combined cross-sectional area of the two lumens of the proximal region; and wherein one of the lumens in the proximal region is a guide wire lumen which extends from the single lumen and which terminates in a channel directed laterally outward from the central axis and through the catheter body between the proximal end and the single lumen, wherein the channel is defined by a ... | Cardiovascular Imaging Systems, Incorporated | A61B005/00
US05513648 | - | 1996-05-07 | Partial body plethysmograph for measuring human respiratory system impedance | 1994-02-28 | A partial body plethysmograph is provided to enable accurate modeling of a human's respiratory system for input frequencies of up to about 96 Hz using transfer impedance measurements. One preferred embodiment comprises a container for sealingly enclosing a portion of the subject's body, a pressure source for generating pressure signals over a predetermined frequency range, an air flow sensor for measuring the flow of air supplied to the subject, a pressure sensor for measuring the pressure applied to the cavity of the subject and a processor for controlling the pressure source, for storing the measured air flow and pressure and for determining the respiratory system impedance of the subject. An eight element model is used by the processor to inversely model the transfer impedance data and thereby determined characteristics of the respiratory system of the subject. | What is claimed is: 1. 1. An apparatus for analyzing a respiratory system of a subject, having a body, a neck, legs, and a respiratory system impedance and being supplied with a flow of air, comprising: a container for enclosing a portion of the subject's body, said container comprising a chamber portion and a neck opening for the subject's neck, whereby a pressure is applied to the portion of the subject's body enclosed in the chamber; a pressure source for generating pressure signals within the container over a predetermined frequency range, wherein the pressure signals vary the pressure applied to the portion of the subject enclosed in the chamber and comprises pseudo random noise signals having frequency components from about 0.1 Hz to about 128 Hz in about 2 Hz increments; an air flow sensor for measuring the flow of air supplied to the subject and providing a measured air flow value; a pressure sensor for measuring the pressure applied to the portion of the subject's body enclosed within said container and providing a measured pressure value; and a processor connected to said air flow sensor, said pressure sensor and said pressure source, said processor operative to control said pressure source, store the measured air flow value and the measured pressure value, determine the respiratory system impedance of the subject using the measured air flow value and the measured pressure value and generate an eight element model of the subject's respiratory system by inversely modeling the respiratory system impedance. 2. 2. The apparatus of claim 1 wherein said air flow sensor comprises a differential pressure transducer. 3. 3. The apparatus of claim 1 wherein said pressure sensor comprises a pressure transducer. 4. 4. The apparatus of claim 1 wherein the subject's respiratory system comprises central airways, peripheral airways, lumped bronchial airway walls and tissue, wherein the subject has an alveolar gas compression value associated therewith, wherein the central airways have a resistance and an inertance associated therewith, wherein the peripheral airways have a resistance associated therewith, wherein the lumped bronchial airway walls have a compliance associated therewith, wherein the tissue has a resistance, an inertance and a capacitance associated therewith and wherein said eight element model comprises: a resistance corresponding to the resistance of the central airways of the subject; an inductance corresponding to the inertance of the central airways of the subject; a resistance corresponding to the resistance of the peripheral airways of the subject; a capacitance corresponding to the compliance of the lumped bronchial airway walls of the subject having one terminal connected to ground; a capacitance corresponding to the alveolar gas compression value of the subject; a resistance corresponding to the resistance of the tissue of the subject; an inductance corresponding to the inertance of the tissue of the subject;... | Trustees of Boston University | A61B005/08
US05518002 | - | 1996-05-21 | Portable electronic spirometric device | 1993-10-22 | A portable hand held electronic spirometric device for analyzing the strength of the exhalation of a patient under a doctor's care. The electronic spirometric device is designed to sense and measure exhaled air flow rate and exhaled breath temperature, determine air flow volume, and record and display the respiratory movement of the patient for helping make medication recommendations. The spirometric device includes an electronic package mounted inside a hand held housing for computing and recording the strength, the temperature, and the volume of the exhalation along with the time and date of the exhalation. The device includes a replaceable air flow chamber mounted on the housing. A disposable mouthpiece is releasably attached to the air flow chamber. A hot wire acting as an anemometer is disposed inside the air flow chamber and provides for measuring both air flow rate and temperature. An output of the hot wire is connected to electronic circuitry inside the housing for determining the proper proportion and evaluation of the peak flow rates and volumes along with recording the exact time and date of the measured event. The device is also designed to give interpretive feedback and recommendations which are pre-programmed by the doctor for the patient and to detect before hand a possible chronic episode, for example a pending asthmatic attack, and alert the patient to take necessary medication to avert the episode. The portable device may be periodically connected to a computer system to up-load stored information and provide a chronological report stored therein for analysis by the doctor. The stored data can be transferred from the spirometric device via telephone and modem to the doctor's office. | What is claimed is: 1. 1. A portable spirometric device for analyzing the flow rate and volume of exhalation of a patient under a doctor's care, the device recording, storing and displaying respiratory movement of the patient, the device comprising: electronic package means mounted inside a hand held housing for computing and recording the flow rate and volume of the exhalation; an air flow chamber mounted on said housing with a mouthpiece attached to and communicating with said air flow chamber; a hot wire acting as an anemometer for sensing exhaled air flow rate through said mouthpiece, said hot wire mounted inside said air flow chamber, said air flow chamber removably attached to said housing and including a memory chip connected to said electronic package means and said hot wire, said memory chip programmed with calibration and operating information for said hot wire; and a signal generating means for determining the air flow rate through said mouthpiece, said signal generating means connected to said hot wire and to said electronics package means. 2. 2. The device as described in claim 1 wherein a first portion of said hot wire is used for sensing air flow rate and a second portion of said hot wire is used for sensing air flow temperature. 3. 3. The device as described in claim 1 wherein said hot wire is mounted so as to be in a plane parallel to the exhaled air flow in said air flow chamber for reducing size and air flow resistance therein. 4. 4. The device as described in claim 1 further comprising a display means on said housing connected to said electronic package means for displaying air flow data characterizing the patients respiratory performance. 5. 5. The device as described in claim 4 wherein said electronic package means is pre-programmed by the doctor with interpretive feedback and recommendations as to necessary medication based on the measured air flow rate through said mouthpiece and displayed on said display means. 6. 6. The device as described in claim 1 wherein said mouthpiece is disposable and removably attached to said air flow chamber. 7. 7. A portable spirometric device for analyzing the flow rate and volume of exhalation of a patient under a doctor's care, the device recording, storing and displaying respiratory movement of the patient, the device comprising: electronic package means mounted inside a hand held housing for computing and recording the flow rate and volume of each exhalation, a display means on said housing connected to said electronic package means for displaying air flow rate of each exhalation, said electronic package means programmed to sound an alarm and provide a display on said display means for requesting the patient perform an appropriate respiratory maneuver based on measured exhaled air flow rate and air flow temperature; a removable air flow chamber mounted on said housing with a disposable mouthpiece releasably attached to and communicating with said air flow chamber; a h... | Medtrac Technologies, Inc. | A61B005/087 A61B005/091
US05479923 | - | 1996-01-02 | Method and apparatus for analyzing a sample | 1993-10-15 | The invention relates to an apparatus and a method for analyzing a compound to be drawn from a patient's organ. The apparatus comprises a sampling element having a wall which a compound to be analyzed is capable of penetrating. The apparatus also includes a pressure-difference producing element which, through the action of a pressure-difference, is capable of delivering a sample along a tube extending from the sampling element. The apparatus also includes an analyzer capable of performing an analysis on a sample drawn from the sampling element. The analyzer is in flow communication with the sampling element by way of the tube. According to the method, a mixture consisting of a medium and a compound drawn from the organ is delivered to the analyzer for a subsequent analysis, and at least some of the mixture is returned from the analyzer back to the sampling element. | I claim: 1. 1. Apparatus for analyzing a fluid substance found in a patient's organ (2), said apparatus comprising: a sampling element (1) having a generally enclosed sampling chamber (15) with a wall (16) across which the substance to be analyzed may pass between the organ and said sampling chamber; a pressure-difference producing element (5) coupled to said sampling chamber by a conduit means (3), said pressure-difference producing element creating a pressure difference for withdrawing a sample of the contents of said sampling chamber from said sampling chamber along said conduit means; an analyzer (7) coupled to said pressure-difference producing element for receiving the sample withdrawn from said sampling chamber to obtain a sample analysis result; and pressure measuring means coupled to said analyzer for measuring the pressure on the sample and for providing a pressure measurement result, said analyzer altering the analysis result in accordance with the pressure measurement result. 2. 2. The apparatus according to claim 1 wherein said pressure measuring means is further defined as measuring the pressure on the sample during the analysis thereof. 3. 3. The apparatus according to claim 1 wherein said analyzer is further defined as altering the analysis result in accordance with the difference between the measured pressure and a predetermined pressure condition. 4. 4. The apparatus according to claim 1 wherein said sampling chamber is further defined as containing a fluid medium for admixing with said fluid substance. 5. 5. The apparatus according to claim 1 wherein said conduit means is further defined as means for returning at least a portion of the withdrawn sample to said sampling chamber from said analyzer. 6. 6. The apparatus according to claim 5 wherein said conduit means is further defined as including a pair of generally adjacent conduits, the withdrawn sample passing along one of said conduits, the at least a portion of the withdrawn sample returned to said sampling chamber passing along the other of said conduits. 7. 7. The apparatus according to claim 1 wherein said analyzer is further defined as interposed in said conduit means between said sampling chamber and said pressure-difference producing element. 8. 8. The apparatus according to claim 1 wherein said pressure-difference producing element comprises a housing coupled to said conduit means, said housing having a piston reciprocally movable therein for creating said pressure difference. 9. 9. The apparatus according to claim 8 wherein said analyzer is further defined as interposed in said conduit means between said sampling chamber and said pressure-difference producing element. 10. 10. The apparatus according to claim 5 wherein said pressure difference producing element comprises a housing coupled to said conduit means, said housing having a piston reciprocally movable therein for creating a pressure-difference for withdrawing the sample from said sampl... | Instrumentarium Corporation | A61B005/00
US05586991 | - | 1996-12-24 | Safety penetrating instrument | 1994-01-06 | A safety penetrating instrument for introducing a portal sleeve into an anatomical cavity particularly useful in least invasive surgery includes a safety probe having a distal end configuration cooperating with the sharp distal tip of a penetrating member to protect the tip in an extended position and to expose the tip in a retracted position. The configuration of the distal ends of the penetrating member and the safety probe in the retracted position form a solid, continuous surface tissue penetrating tip for the safety penetrating instrument. The safety probe and penetrating member can be removed from the portal sleeve as a unit or the safety probe can be removed while leaving the penetrating member in place for use in further procedures. The safety probe can carry interchangeable protective bodies on the distal end thereof, the bodies being made of flexible, pliable and preferably resilient materials. | What is claimed is: 1. 1. A safety penetrating instrument comprising an elongate penetrating member having a proximal end and a distal end having a sharp tip for penetrating tissue; a safety probe including a protective body disposed adjacent said distal end of said penetrating member and having an extended position with at least a portion of said protective body protruding distally of said sharp tip and a retracted position with said body disposed to expose said sharp tip, said protective body being made of a flexible, pliable material allowing contact with tissue within the body without injury to the tissue, said protective body being resilient to permit said protective body to be moved to said retracted position in response to forces from contact of said protective body with tissue and to permit said protective body to resiliently return to said extended position upon removal of the forces from tissue contact, said protective body having a portion configured to be compressed in said retracted position and to be expanded in said extended position, said protective body portion having an accordion-like, folded configuration; a hub receiving said proximal end of said penetrating member; a housing abutting said hub; and an elongate, tubular portal sleeve surrounding said penetrating member and having a distal end disposed adjacent said penetrating member distal end and a proximal end secured to said housing. 2. 2. A safety penetrating instrument comprising an elongate penetrating member having a proximal end and a distal end having a sharp tip for penetrating tissue said penetrating member being tubular and having a longitudinal axis and said distal end of said penetrating member being open and having a leading edge defining said sharp tip, said open distal end of said penetrating member having a peripheral edge disposed in a plane positioned at an acute angle relative to said longitudinal axis of said penetrating member; said penetrating member distal end having a portion curving toward said longitudinal axis of said penetrating member to terminate at said sharp tip; a safety probe including a protective body disposed within said open distal end of said penetrating member and having an extended position with at least a portion of said protective body protruding distally of said sharp tip and a retracted position with said body disposed to expose said sharp tip, said protective body being made of a flexible, pliable material allowing contact with tissue within the body without injury to the tissue, said protective body having an end surface aligned with said peripheral edge of said penetrating member open distal end when said protective body is in said retracted position such that said protective body and said penetrating member distal end present a substantially continuous surface during tissue penetration; a hub receiving said proximal end of said penetrating member; a housing abutting said hub; and an elongate, tubular portal sleev... |  | A61B005/20
US05545396 | - | 1996-08-13 | Magnetic resonance imaging using hyperpolarized noble gases | 1994-04-08 | A method of imaging a spatial distribution of a noble gas by nuclear magnetic resonance spectrometry includes detecting a spatial distribution of at least one noble gas by NMR spectrometry and generating a representation of said spatial distribution of the noble gas. The noble gas is selected from noble gas isotopes having nuclear spin, preferably Xenon-129 and/or Helium-3. The noble gas is at least thermally or equilibrium polarized and is preferably hyperpolarized, most preferably hyperpolarized by optical (laser) pumping in the presence of an alkali metal or by metastability exchange. The generation of the representation of the noble gas spatial distribution includes at least one dimension, preferably 2 or 3 dimensions of the spatial distribution. The noble gas may be imaged according to the invention in chemical or biological systems, preferably in a human or animal subject or organ system or tissue thereof. Also, apparatus for nuclear magnetic resonance imaging of the spatial distribution of at least one noble gas includes means for imaging a noble gas by NMR spectrometry and means for providing and/or storing imageable quantities of a noble gas, preferably hyperpolarized Xenon-129 and/or Helium-3. Also, a medical composition includes a medically acceptable bifunctional gas effective for in vivo anesthesiological and NMR imaging functions, including at least one noble gas, preferably hyperpolarized Xenon-129 and/or Helium-3. | We claim: 1. 1. A method of nuclear magnetic resonance (NMR) imaging, which comprises the steps of: a) administering hyperpolarized noble gas to a human or animal subject; b) detecting a spatial distribution of said hyperpolarized noble gas in said subject by NMR; and c) generating a representation of said spatial distribution of said hyperpolarized noble gas. 2. 2. The method of claim 1, wherein said noble gas is selected from the group consisting of Helium-3, Neon-21, Krypton-83, Xenon-129, Xenon-131, and mixtures thereof. 3. 3. The method of claim 2, wherein said noble gas includes Xenon-129. 4. 4. The method of claim 2, wherein said noble gas includes Helium-3. 5. 5. The method of claim 2 wherein said noble gas includes Xenon-129 and Helium-3. 6. 6. The method of claim 1, further comprising the step of hyperpolarizing said noble gas prior to said administering step. 7. 7. The method of claim 6, wherein said hyperpolarizing step comprises hyperpolarizing said noble gas through spin exchange with an alkali metal. 8. 8. The method of claim 6, wherein said hyperpolarizing step comprises hyperpolarizing said noble gas through metastability exchange. 9. 9. The method of claim 7, wherein said alkali metal is selected from the group consisting of Sodium-23, Potassium-39, Cesium-133, Rubidium-85, and Rubidium-87. 10. 10. The method of claim 9, wherein said alkali metal is selected from the group comprising Rubidium-85 and Rubidium-87. 11. 11. The method of claim 1, wherein said detecting step further comprises detecting said spatial distribution of said noble gas along at least one physical dimension. 12. 12. The method of claim 11, wherein said detecting step further comprises detecting said spatial distribution of said noble gas along two physical dimensions. 13. 13. The method of claim 11, wherein said detecting step further comprises detecting said spatial distribution of said noble gas along three physical dimensions. 14. 14. The method of claim 1, wherein said representation comprises a visual representation. 15. 15. The method of claim 1, wherein said detecting step precedes said generating step. 16. 16. The method of claim 1, wherein said detecting step and said generating step are substantially simultaneous. 17. 17. The method of claim 1, wherein said generating step includes generating said representation from NMR parametric data. 18. 18. The method of claim 17, wherein said NMR parametric data includes data computationally derived from at least one physically measurable NMR parameter selected from the group consisting of chemical shift, T.sub.1 relaxation, T.sub.2 relaxation, and T.sub.1.rho. relaxation. 19. 19. The method of claim 1, wherein said noble gas is distributed in at least one physical phase in said subject. 20. 20. The method of claim 19, wherein said noble gas is distributed in a gas in said subject. 21. 21. The method of claim 19, wherein said noble gas is distributed in a liquid i... | The Research Foundation of State University of New York The Trustees of Princeton University Office of Research and Project Administration | A61B005/055
US05562100 | - | 1996-10-08 | Method for laser induced fluorescence of tissue | 1994-05-25 | A method for laser induced fluorescence of tissue in which laser radiation is used to illuminate and induce fluorescence in the tissue under study to determine the chemical composition or pathologic condition of tissue. The laser radiation and the retrieved fluorescing radiation can be conveyed through a catheter using an array of optical fiber. The fluorescence spectrum of the tissue can be displayed and analyzed to obtain information regarding the chemical composition and medical condition of the tissue inside the human body. | We claim: 1. 1. A method of measuring chromophores to identify tissue composition comprising; selecting a range of wavelengths which includes known excitation wavelengths of plurality of chromophores at which each chromophore undergoes fluorescence; irradiating endogenous tissue with radiation having at least one wavelength within the range for each chromophore; detecting a fluorescence emission spectrum of the tissue resulting from the irradiation thereof; deconvolving the spectrum to determine the relative contribution of each fluorescing chromophore to the detected spectrum; separating a component of the spectrum resulting from reabsorption by the tissue to provide an adjusted spectrum; and identifying at least one chromophore in the tissue from the adjusted spectrum. 2. 2. The method of measuring chromophores of claim 1 further comprising the step of determining the wavelength of peak fluorescence of each chromophore. 3. 3. The method of claim 2 further comprising the step of determining the ratio of two selected fluorescence peaks. 4. 4. The method of targeting chromophores of claim 1 further comprising separating a further component of the spectrum resulting from reabsorption by the tissue. 5. 5. The method of measuring chromophores of claim 1 wherein the tissue comprises arterial tissue. 6. 6. The method of measuring chromophores of claim 1 wherein the chromophore comprises ceroid. 7. 7. A method of measuring chromophores to identify arterial tissue composition comprising; selecting a range of wavelengths which includes known excitation wavelengths of plurality of chromophores at which each chromophore undergoes fluorescence; irradiating endogenous arterial tissue with radiation having at least one wavelength within the range for each chromophore; detecting a fluorescence emission spectrum of the tissue resulting from the irradiation thereof; deconvolving the spectrum to determine the relative contribution of each fluorescing chromophore to the detected spectrum; separating a component of detected the spectrum resulting from reabsorption by the tissue from the detected spectrum to provide an adjusted spectrum; and identifying at least one chromophore in the tissue from the adjusted spectrum. 8. 8. The method of measuring chromophores of claim 7 further comprising separating a further component of the spectrum resulting from reabsorption by the tissue. 9. 9. A method of measuring chromophores to identify tissue composition comprising; selecting a range of wavelengths which includes known excitation wavelengths of plurality of chromophores at which each chromophore undergoes fluorescence; irradiating endogenous tissue with radiation having at least one wavelength within the range for each chromophore; detecting a fluorescence emission spectrum of the tissue resulting from the irradiation thereof; deconvolving the spectrum to determine the relative contribution of each fluorescing chromophore to the detected ... | Massachusetts Institute of Technology | A61B005/00
US05555893 | - | 1996-09-17 | Shaft movement control apparatus | 1993-04-16 | The present invention is a device and method for controlling longitudinal movement of a tube relative to a shaft slidably disposed within the tube, especially in the catheterization of a patient. An operative segment on the shaft cooperates with an ancillary tool to create a coupling force field between the shaft and the tool. The tube can then be moved over the shaft while the coupling force field operates through the tube to restrict the movement of the shaft. In preferred embodiment, the shaft is a guide wire and the tube is a catheter with a lumen for slidably receiving the guide wire, while the coupling force field is created magnetically. In one embodiment, the operative segment is borne on a short guide wire extension which is selectively securable to a standard guide wire. | What is claimed is: 1. 1. An apparatus for cooperating with a catheter assembly, the assembly including a catheter having a longitudinal lumen and a shaft insertable in the lumen, comprising: a. a housing for holding a proximal end of the catheter assembly against lateral motion, the housing having a longitudinal catheter receiving groove therein, the groove having a proximal end and a distal end and a longitudinally extending side opening therebetween through which the proximal end of the catheter can be placed into the groove; and b. be a device for generating a differential holding force within the housing capable of preventing longitudinal motion of the shaft of the catheter assembly while allowing longitudinal motion of the catheter. 2. 2. An apparatus according to claim 1 further comprising an operator handle fixedly attached to the housing. 3. 3. An apparatus according to claim 2 wherein the operator handle further comprises a coupler for slidable attachment to the catheter assembly. 4. 4. An apparatus according to claim 1 wherein the shaft is a guide wire and the catheter is slidably located over said guide wire. 5. 5. An apparatus according to claim 4 wherein the guide wire has a distal end and a proximal end and wherein the proximal end of the guide wire includes an active area which is prevented from longitudinal motion by the device. 6. 6. A tool, comprising: a housing including an elongated block having a longitudinal channel therein; an elongated second block held in the channel, and having a groove configured to receive a catheter having a longitudinal lumen with a guide wire having an operable portion slidably placed in the lumen; and a permanent magnet retained between the first and second blocks so that the operable portion of the guide wire can be held by a magnetic field created by the magnet. 7. 7. A tool in accordance with claim 6, wherein the magnet is a permanent magnet. 8. 8. A tool in accordance with claim 7, comprising a plurality of spaced apart permanent magnets configured to correspond with a plurality of spaced apart magnetically permeable portions of the operable portion of the guide wire. 9. 9. A tool in accordance with claim 7, wherein the magnets are spaced apart by a uniform distance. 10. 10. A tool in accordance with claim 7, wherein the polarity of every other magnet is reversed. 11. 11. The tool in accordance with claim 6, further comprising a handle operably connected to the housing at a first end and including a catheter receiving element at a second end. 12. 12. The tool in accordance with claim 11, wherein the catheter receiving element is configured to engage with a Y-adaptor operably connected to the catheter. 13. 13. A catheter in accordance with claim 12, wherein the handle extends generally parallel to the groove and the adaptor is configured to hold the Y-adaptor in an approximately longitudinal axial alignment with the groove. 14. 14. A tool in accordance with clai... | SciMed Life Systems, Inc. | A61B005/00
US05564430 | - | 1996-10-15 | Automatic control of the sensing threshold for monitoring cardiac rhythm in a implantable device | 1994-11-16 | An improved automatic sensing threshold control for cardiac rhythm detection in an implantable device. The improvement includes setting the sensing threshold according to the amplitude of both sensed signals corresponding to cardiac activity and sensed noise, for setting the threshold substantially below the sensed signal amplitude, but above the noise amplitude. The invention provides absolute refractory periods after pacing or sensing, followed by a retriggerable noise refractory period. Following sensing the device sets the sensing threshold to approximately one-fourth of the measured amplitude, and then increases the threshold when it detects noise. | We claim: 1. 1. A method for automatically adjusting a sensing threshold in a cardiac rhythm detecting device, comprising the steps of: monitoring cardiac activity as a conditioned electrical signal; measuring an amplitude of the conditioned electrical signal corresponding to a suspected cardiac event; setting a sensing threshold to a predetermined fraction of said measured amplitude; starting a first absolute refractory period following said sensed activity; starting a noise refractory period following said first absolute refractory period; restarting said noise refractory period upon detecting a measured amplitude exceeding said set sensing threshold during said noise refractory period; and incrementing said set sensing threshold upon said detection of a measured amplitude in said noise refractory period. 2. 2. The method of claim 1 wherein the step of setting the sensing threshold further comprises setting the sensing threshold to a predetermined fraction that is between one-eighth and one-half of the measured amplitude. 3. 3. The method of claims 2 wherein the step of setting the sensing threshold further comprises setting the sensing threshold to a predetermined fraction that is between one-fourth of the measured amplitude. 4. 4. The method of claim 2 wherein the step of setting the sensing threshold to a predetermined fraction of said measured amplitude further comprises limiting said sensing threshold to a value between predetermined minimum and maximum values. 5. 5. The method of claim 4 where said limiting step limits the minimum threshold value to approximately 0.4 mV. 6. 6. The method of claim 4 wherein said limiting step limits the maximum threshold value to approximately 1.6 mV. 7. 7. The method of claim 1, further comprising: monitoring the delivery of a pacing pulse; setting the sensing threshold to a predetermined value in response to a detected pacing pulse delivery; starting a second absolute refractory period following said pacing pulse delivery; starting said noise refractory period following said second absolute refractory period; restarting said noise refractory period upon detecting a measured amplitude exceeding said set sensing threshold during said noise refractory period; and incrementing said sensing threshold upon said detected measured amplitude occurring in said noise refractory period. 8. 8. The method of claims 7 wherein the step of setting the sensing threshold further comprises setting the sensing threshold to a predetermined fraction that is between one-eighth and one-half of the measured amplitude. 9. 9. The method of claim 8 wherein the step of setting the sensing threshold further comprises setting the sensing threshold to a predetermined fraction that is one-fourth of the measured amplitude. 10. 10. The method of claim 8 wherein the step of setting the sensing threshold to a predetermined fraction of said measured amplitude further comprises limiting said sensing threshold t... | Ela Medical S.A. | A61B005/0456
US05494655 | - | 1996-02-27 | Methods for detecting blood perfusion variations by magnetic resonance imaging | 1994-09-14 | The invention provides a method of monitoring the vasodilatory or vasoconstrictive effects of a physiologically active substance administered to a human or non-human animal body, said method comprising the steps of: administering said substance into said body; administering into the systemic vasculature of said body a contrast enhancing amount of an intravascular paramagnetic metal containing magnetic resonance imaging contrast agent; subjecting said body to a magnetic resonance imaging procedure capable of generating from magnetic resonance signals from said body a series of temporally spaced images of at least a part of said body into which said agent passes, said procedure being a fast imaging procedure having an image acquisition time of less than five seconds; and detecting temporal variations in said signals or images whereby to monitor the vasoconstriction or vasodilation induced by said substance. | We claim: 1. 1. A method of monitoring the vasodilatory or vasoconstrictive effects of a physiologically active substance administered to a human or non-human body, said method comprising the steps of: administering said substance into said body; administering into the systemic vasculature of said body a contrast enhancing amount of an intravascular paramagnetic metal containing magnetic resonance imaging contrast agent; subjecting said body to a magnetic resonance imaging procedure capable of generating from magnetic resonance signals from said body a series of temporally spaced images of at least a part of said body into which said agent passes, said procedure being a fast imaging procedure having an image acquisition time of less than five seconds; and detecting temporal variations in said signals or images whereby to monitor the vasoconstriction or vasodilation induced by said substance. 2. 2. A method according to claim 1 wherein said contrast agent comprises a physiologically tolerable complex of a paramagnetic lanthanide ion or a physiologically tolerable salt of such a chelate. 3. 3. A method according to claim 2 wherein said contrast agent is a chelate complex of a metal ion selected from the paramagnetic ions of Yb, Tm, Dy, Ho, Er and Gd, or a physiologically tolerable salt thereof. 4. 4. A method according to claim 3 wherein said contrast agent is a chelate complex of Dy(III) or a physiologically tolerable salt thereof. 5. 5. A method according to claim 2 wherein said contrast agent comprises a physiologically tolerable non-ionic paramagnetic lanthanide chelate complex. 6. 6. A method according to claim 2 wherein said chelate complex is a complex of a linear, branched or macrocyclic chelant selected from polyaminopolycarboxylic acid chelants and from chelants wherein one or more carboxylic acid groupings are replaced with an amide, ester or hydroxamate grouping. 7. 7. A method according to claim 6 wherein said chelate complex is a complex of a chelant selected from the group consisting of DTPA, DTPA-BMA, DOTA, Do3A, DTPA-BMO and HP-DO3A. 8. 8. A method according to claim 2 wherein said chelate complex is DyDTPA-BMA. 9. 9. A method according to any one of claims 1, 2, 4 or 8 wherein said contrast agent is administered at a dosage of 0.02 to 3 mmol/kg bodyweight. 10. 10. A method according to claim 9 wherein said contrast agent is administered at a dosage of 0.08 to 0.5 mmol/kg. 11. 11. A method according to any one of claims 1, 2, 4 or 8 wherein said procedure is one having an image acquisition time of less than 0.5 seconds. 12. 12. A method according to any one of claims 1, 2, 4 or 8 wherein said procedure is an echo planar imaging procedure. 13. 13. A method according to any one of claims 1, 2, 4 or 8 wherein administration of said contrast agent is by bolus injection. 14. 14. A method according to any one of claims 1, 2, 4 or 8 comprising generating temporally spaced T.sub.2 * or T.sub.2 -weighted images. ... | The Regents of the University of California | A61B005/055
US05522396 | - | 1996-06-04 | Method and system for monitoring the heart of a patient | 1993-07-29 | The present invention pertains to a system for monitoring the health condition of a patient, such as the condition of the patient's heart. The system comprises a patient station having means for monitoring a predetermined bodily function of the patient and a patient transmitter for transmitting information relating to the bodily function. The system is also comprised of a secondary system remote from the patient at the patient station having means for activating the patient station such that information relating to the monitored bodily function can be transmitted from the patient station to the secondary station. The secondary station is in communication with the patient station. The present invention also pertains to a method of monitoring the health condition of a patient. The method comprises the steps of providing the patient with a device for monitoring a predetermined bodily function of the patient at a patient station. Then there is the step of activating the patient station from the secondary station remote from the patient at the patient station such that information relating to the predetermined bodily function of the patient can be transmitted to the secondary station. | What is claimed is: 1. 1. A system for monitoring health conditions of a patient comprising: a patient station having means for generating an electrocardiogram of the patient and a patient transmitter for transmitting information relating to the electrocardiogram, including means for automatically transmitting the information when a predetermined event occurs, said patient transmitter having a first telecommunication line, said patient station has means for disconnecting a secondary station from the patient station when a predetermined cardiological event occurs such that the patient station can transmit electrocardiogram information to the central station over the first telecommunications line; means for storing electrocardiogram information, said storing means in communication with the generating means, said storing means comprising a first storage device for storing predetermined cardiological events and a second storage device for storing the electrocardiogram generated by the generating means and means for detecting predetermined cardiological events of the patient, said detecting means in communication with the generating means: a secondary station remote from the patient at the patient station having a modem for creating a communication channel between the patient station and the secondary station such that information relating to the monitored electrocardiogram can be transmitted from the patient station to the secondary station, said secondary station in communication with the patient station, said secondary station in communication with said first telecommunication line said patient station has means for disconnecting the secondary station from the patient station when a predetermined cardiological event occurs such that the patient station can transmit electrocardiogram information to the central station over the first telecommunication line; a database in communication with the secondary station which provides data about the patient which supplements the information to the secondary station when the information is transmitted from the patient; a central station in communication with the patient transmitter for automatically receiving the electrocardiogram transmitted by the patient transmitter when a predetermined cardiological event has occurred; a database in communication with the central station for storing and providing patient data to the central station when a predetermined cardiological event occurs; and display means in communication with the central station and the database for displaying the patient data and the transmitted electrocardiogram. 2. 2. A method of monitoring health conditions of a patient comprising the steps of: providing the patient with a device for monitoring a predetermined bodily function of the patient at a patient station; transmitting from a transmitter of the device information about the predetermined bodily function monitored by the device when a predetermined event occurs; activating t... | Cardiac Telecom Corporation | A61B005/0402
US05495853 | - | 1996-03-05 | System for evoking electroencephalogram signals | 1994-09-14 | A system for evoking an electroencephalogram (EEG) signal from the brain of a user has a brain wave evoking terminal unit which includes a headgear for being mounted on the head of the user, a light emitter, mounted on the headgear, for applying an EEG signal evoking photic stimulus to the eyes of the user, and electrodes, mounted on the headgear, for detecting brain waves produced by the user. The system also has a brain wave signal processor, responsive to brain wave signals from the electrodes, for generating a stimulating signal having a frequency corresponding to a brain wave to be evoked, and for applying the stimulating signal to the light emitter. The brain wave to be evoked is extracted and fed back as stimulating light to the user, who can be rapidly and strongly brought into a desired brain wave condition. The brain wave signal processor may be combined with the brain wave evoking terminal unit, so that the system is small in size, simple in arrangement, and can be carried and mounted on the user's head with ease. | What is claimed is: 1. 1. A system for evoking a desired electroencephalogram (EEG) signal from the brain of a user by feeding back a detected brain wave component to the user, the system comprising: means for evoking the desired EEG signal, said evoking means comprising: headgear means for being mounted on the head of the user; light-emitting means for applying an EEG signal evoking photic stimulus to the eyes of the user; electrode means for detecting brain waves produced by the user; light shield means, mounted on said headgear means so as not to contact a user's face, for covering the user's eyes, thereby shielding the eyes from external light; and signal processing means for extracting, from the detected brain waves, only that brain wave having a frequency which is equal to a frequency of the desired EEG signal; said electrode means being integrally mounted on said headgear means so as to automatically abut in a desired position against the scalp of the user to detect the brain wave of the user when said headgear means is mounted on the user's head, said EEG signal evoking photic stimulus being a user stimulating light which flickers at the frequency of the brain wave extracted by said signal processing means, and said light-emitting means being mounted on said light shield means so as to face the user and so as to be positioned within the user's visual field, further comprising a light sensor for detecting ambient brightness, and means for varying a brightness of the photic stimulus depending on the ambient brightness detected by the light sensor. 2. 2. A system for evoking a desired electroencephalogram (EEG) signal from the brain of a user, the system comprising: means for evoking the desired EEG signal, said evoking means comprising: a brain wave evoking terminal unit comprising headgear means for being mounted on the head of the user, light-emitting means, mounted on said headgear means, for applying an EEG signal evoking photic stimulus to the eyes of the user, electrode means, mounted on said headgear means, for detecting brain waves produced by the user, and light shield means, mounted on said headgear means so as not to contact the user's face, for covering the user's eyes, thereby shielding the user's eyes from external light, said electrode means being mounted integrally on said headgear means so as to automatically abut in a desired position against the scalp of the user to detect the brain wave of the user when said headgear means is mounted on the user's head, and said light-emitting means being mounted on said light shield means so as to face the user and so as to be positioned within the user's visual field; and a brain wave signal processor, responsive to brain wave signals from said electrode means, for generating a stimulating signal having a frequency corresponding only to the desired EEG signal, and for applying the generated stimulating signal to said light-emitting means, wherein said brain wave signal pr... | Pioneer Electronic Corporation | A61B005/04
US05495849 | - | 1996-03-05 | Biologic magnetometer for determining an electric current distribution in a living organ | 1994-06-30 | In a method/apparatus of the present invention, a plurality or pickup coils are employed at a plurality of detection points so as to measure magnetic field intensities induced from electric current generated on living organ: the detection points are spatially interpolated/extrapolated; equations to determine relations of a hypothetically located current to the magnetic field intensities at the detection points and the interpolated detection points are established; the magnetic field intensities are measured with the pickup coils; magnetic field intensities are estimated at the interpolated/extrapolated detection points from the magnetic field intensities measured by the pickup coils; and the hypothetically located electric current is calculated by applying said magnetic field intensities at the detection points and said interpolated/extrapolated detection points to said equation. Thus, the electric current value is estimated. The calculation is preferably carried out by a SVD method, where the hypothetically located current is placed at plural current source positions. Matrix constants in the SVD calculation is determined in advance to allow a quick calculation. The interpolated/extrapolated point may be determined according to a linear method or a spline method, or depending on the current location, or on the spatial differentiation of the magnetic field intensity, or may be changed with time. | What we claim is: 1. 1. A biologic magnetometer for measuring an electric current generated on a living organ, comprising: a plurality of pickup coils for measuring magnetic field intensities induced from the current; interpolation and extrapolation means for one of spatially interpolating locations and extrapolating locations of the pickup coils so as to determine one of an interpolation point and extrapolation point, and estimating magnetic field intensities at said one of interpolation point and extrapolation point from said magnetic field intensities measured by said pickup coils; and calculation means for calculating an amount and a location of a hypothetically located electric current by the use of both said magnetic field intensities measured by said pickup coils and said magnetic filed intensities estimated at said one of interpolated point and extrapolated point, wherein the electric current is determined and the calculation means includes a computing device. 2. 2. A biologic magnetometer as recited in claim 1, further comprising means for displaying said amount and location of the current. 3. 3. A biologic magnetometer as recited in claim 1, wherein said interpolation and said extrapolation means operates one of a linear interpolation and a linear extrapolation. 4. 4. A biologic magnetometer as recited in claim 1, wherein said interpolation and extrapolation means operates a spline interpolation. 5. 5. A biologic magnetometer as recited in claim 1, wherein said interpolation and extrapolation means determines one of said interpolated point and extrapolated point depending on location of the electric current. 6. 6. A biologic magnetometer as recited in claim 1, wherein said interpolation and extrapolation means determines said one of interpolation point and extrapolation point at a place where a spatial differentiation of the magnetic field intensities detected by the pickup coil is great. 7. 7. A biologic magnetometer as recited in claim 1, wherein said interpolation and extrapolation means determines said interpolated/extrapolated point depending on a proportion to a spatial differentiation of said magnetic field intensity measured by the pickup coil. 8. 8. A biologic magnetometer as recited in claim 1, wherein said interpolation and extrapolation means changes said one of interpolation point and extrapolation point with time depending on a proportion to a spatial differentiation of said magnetic field intensity measured by the pickup coil. 9. 9. A biologic magnetometer as recited in claim 1, wherein said calculation is carried out according to a singular value decomposition method, where a constant is determined in relation between the magnetic field intensity detected by the pickup coil and the current in advance so that said constant is used in said calculation. | Fujitsu Limited | A61B005/05
US05570671 | - | 1996-11-05 | Method for positioning esophageal catheter for determining pressures associated with the left atrium | 1995-06-07 | A method for positioning an esophageal catheter for determining a pressure associated with the left atrium. As a bi-polar electrode is moved up the esophagus, an electrogram is obtained at each of a series of incremental depths. The length of the negative portion of the largest absolute value segment of the respective P wave is determined for at least one P wave in each of the incremental electrograms. The depth of the left atrium is selected to be that which corresponds to the incremental electrode depth at which the electrogram therefor shows the greatest negative portion length. A balloon for determining a pressure associated with the left atrium is positioned at the selected depth. | What is claimed is: 1. 1. A method for determining a pressure associated with the left atrium comprising the steps of (a) moving a bi-polar electrode lengthwise within the esophagus, (b) obtaining an electrogram at each of a series of incremental depths as the electrode is moved lengthwise within the esophagus, (c) determining for at least one P wave in each of the incremental electrograms the length of the negative portion of the largest absolute value segment of the respective p wave, (d) selecting an esophageal depth which corresponds to the incremental electrode depth at which the electrogram therefor shows the greatest negative portion length, (e) inserting a balloon into the esophagus, (f) positioning the balloon at the selected esophageal depth, (g) inflating the balloon, and (h) determining a pressure associated with the left atrium from effects on the inflated balloon at the selected esophageal depth. 2. 2. A method according to claim 1 wherein the step of determining the pressure comprises measuring the balloon pressure when the amplitude of balloon pressure oscillations when the balloon is at the esophageal depth and effected by the left atrial pressure is at a peak. 3. 3. A method according to claim 1 wherein the step of determining the pressure comprises measuring the balloon pressure when the intensity of a sound wave is, after the sound wave is transmitted through the balloon, at a peak. 4. 4. A method according to claim 1 wherein the step of obtaining a series of electrograms comprises obtaining electrograms at about 1 cm. increments as the electrode is pulled up the esophagus. | The Research Foundation of State University of New York | A61B005/00
US05542428 | - | 1996-08-06 | Method and apparatus for removing artifact encountered during automatic blood pressure measurements | 1995-03-23 | A blood pressure monitoring system having a blood pressure cuff, an air pump applying pressurized air to the cuff; a valve to selectively vent the cuff, and a pressure transducer generating a signal indicative of the pressure in the cuff corresponding to an occlusive pressure exerted by the cuff on an artery and a transient fluid pressure in the cuff indicative of the amplitude of an oscillometric pulse. An analog-to-digital converter connected to the transducer samples the output of the transducer and generates respective digital samples corresponding to the output of the transducer. A processor receives the respective digital samples corresponding to the signal indicative of the steady state fluid pressure in the cuff and the signal corresponding to the amplitude of the oscillometric pulses. The processor also records in a table the steady state fluid pressure at which each measurement is made and the amplitude of the peak oscillometric pulses at such pressure. The processor also determines all local maxima of the amplitude of the oscillometric peaks in the table, and examines the longest sequences of the amplitudes of the oscillometric peaks at cuff pressures adjacent to the cuff pressure at which each of the local maxima was obtained. Then, the processor chooses one of the local maxima as a true maximum value based on a comparison of the longest sequences adjacent to each of the local maxima and computes blood pressure using this value. | I claim: 1. 1. A blood pressure monitor, comprising: a blood pressure cuff; an air pump in fluid communication with said blood pressure cuff to direct pressurized air into said cuff; a valve in fluid communication with said blood pressure cuff to selectively vent said cuff to atmosphere; a pressure transducer in fluid communication with said blood pressure cuff, said pressure transducer generating a signal indicative of a steady state fluid pressure in said blood pressure cuff corresponding to an occlusive pressure exerted by said blood pressure cuff on an artery and a transient fluid pressure in said blood pressure cuff indicative of the amplitude of an oscillometric pulse; an analog-to-digital converter connected to said pressure transducer for sampling the output of said pressure transducer and generating respective digital samples corresponding to the output of said pressure transducer; and a processor electrically connected to said air pump, said valve and said analog-to-digital converter, said processor receiving the respective digital samples corresponding to the signal indicative of the steady state fluid pressure in said blood pressure cuff and the amplitude of the oscillometric pulses, said processing device energizing said air pump to inflate said blood pressure cuff, selectively energizing said valve to reduce the steady state fluid pressure in said blood pressure cuff, recording in a table the steady state fluid pressure and the amplitude of a peak of the oscillometric pulses at such pressure, determining all local maxima of the oscillometric peaks in the table, determining the longest sequences of oscillometric peaks adjacent to each of the local maxima, selecting one of the local maxima as a true maximum value based on a comparison of the longest sequences of oscillometric peaks at cuff pressures adjacent to and above and below the cuff pressure at which each of the local maxima occurred; and computing at least one of the diastolic blood pressure, the systolic blood pressure, and the mean blood pressure based on the true maximum value. 2. 2. The blood pressure monitor of claim 1 wherein the determining of the longest sequences of oscillometric peaks adjacent to each of the local maxima by said processor comprises: finding the longest sequence of oscillometric peaks having amplitudes that are in sequentially decreasing order taken at cuff pressures that increase from the cuff pressure at which the local maxima was obtained; and finding the longest sequence of oscillometric peaks having amplitudes that are in sequentially decreasing order taken at cuff pressures that decrease from the cuff pressure at which the local maxima was obtained. 3. 3. The blood pressure monitor of claim 2 wherein the selecting of the true maximum value by said processor comprises: adding the number of the oscillometric peaks in the longest sequence of decreasing amplitudes taken at cuff pressures above the cuff pressure at which the local maxi... | SpaceLabs Medical, Inc. | A61B005/00
US05482034 | - | 1996-01-09 | Method and apparatus for spectrophotometric cerebral oximetry and the like | 1994-08-29 | Spectrophotometric apparatus and related methodology, including a sensor having a source and at least two receivers of electromagnetic radiation such as red and/or near-infrared light, which is applied non-invasively to the outer periphery of a patient or other animate test subject to examine a particular internal region to which is disposed beyond a peripheral extremity of specifically indeterminant thickness lying immediately inwardly of the outer periphery of the test subject. The location of the source and detectors test are selected to be at points spaced from one another by unequal first and second distances defining first and second mean optical paths of specifically differing length, with the second such path defining a primary internal area containing the particular region to be examined, the first optical path generally defining a second internal area located in the primary internal area but substantially separate from the particular internal region to be examined, and the first such optical path including the full thickness of a predetermined typical such peripheral extremity plus at least a small portion of the physiological substance immediately therebeyond. Signals are produced which are representative of the radiation detected by the first and second receivers, and such signals are processed to obtain data which particularly characterizes selected attributes of the substance within the particular internal region, substantially without effects attributable to the secondary internal volume, The second receiver is preferably disposed about thirty to forty millimeters from the source, and the first receiver positioned not closer than about twenty millimeters therefrom. | The embodiments of the invention in which an exclusive property or privilege is claimed are defined as follows: 1. 1. A method of non-invasively examining by optical response a physiological substance located within a particular internal region inside an animate test subject having a peripheral extremity of specifically indeterminate thickness disposed generally between said internal region and the outer periphery of the subject, comprising the steps: introducing light of selected wavelengths into said subject from a source location outside said peripheral extremity; selecting at least first and second light-detection locations on said outer periphery at points spaced from one another and spaced from said source by unequal first and second distances to thereby define a first mean optical path extending between said source and said first detection location and a second mean optical path of a length different than that of said first mean optical path and extending between the source and said second detection location; selecting said second path to generally define a primary internal area which contains said particular internal region and selecting said first optical path to generally define a secondary internal area which is located generally within said primary internal area but which is substantially separate from said particular internal region, and particularly selecting said first path to include the full thickness of a predetermined typical such peripheral extremity plus at least a small portion of the said physiological substance therebeyond; detecting the light resulting from said introduced light at said first and second detection locations, producing signals representative of such detected light, and processing said signals to obtain optical response data which particularly characterizes selected attributes of said physiological substance within said particular internal region substantially without effects attributable to said secondary internal volume. 2. 2. The method of claim 1, wherein said physiological substance comprises a highly scattering and partially absorptive media and said mean optical paths comprise arcuate curves. 3. 3. The method of claim 1, including selecting said second optical path to traverse a generally predetermined internal brain area. 4. 4. The method of claim 1, in which said step of selecting said first detection location comprises locating a detector not less than about twenty millimeters from the place at which said light is introduced into said subject from said source. 5. 5. The method of claim 1, in which said step of selecting said second detection location includes locating a detector not less than about thirty millimeters from the place at which said light is introduced into said subject from said source. 6. 6. The method of claim 5, in which said step of selecting said first detection location comprises locating a detector not less than about twenty millimeters from the place at which s... | Somanetics Corporation | A61B005/00
US05483957 | - | 1996-01-16 | Medical apparatus with cables extending between rotatable parts | 1994-11-14 | Medical apparatus includes a stand with an approximately L-shaped arm having a first portion (1) and a second portion (3) which extends approximately perpendicularly to the first portion and a free end of which supports at least one medical apparatus (7, 9). The first portion (1) has a free end which is connected, to, for example a floor (13) of an examination space via, a bearing (17), in such a manner that it can be rotated from a neutral position in opposite directions through an angle of .DELTA. radians in a plane of rotation parallel to the floor. A bundle of cables (21) extends from a space (19) at the side of the floor (13) which is remote from the examination space to parts of the device. The bundle of cables (21) is shaped approximately as a flat ribbon having a largest thickness t equal to the thickness of the thickest cable and a width w equal to the sum of the thicknesses of the cables. The bundle (21) extends to the free end of the second portion via an opening (25) in the floor (13) at the area of the bearing (17) and a cavity (29) formed in the arm (1, 3) and extending over the entire length of the arm. The cavity (29) has an approximately rectangular cross-section with a width which equals at least w and a height which equals at least t, the width direction of the cavity in the first portion (1) of the arm extending substantially parallel to the floor surface. The cables of the bundle (21) are secured in a first cable holder (23) which is situated at the side of the bearing (17) which is remote from the second portion (3) of the arm and which defines the positions of the cables relative to one another. At the area of the transition between the first portion (1) and the second portion (3) of the arm there is provided a protrusion (31), so that the height of the cavity (29) in the second portion of the arm locally equals at least t+.alpha.w. | We claim: 1. 1. A medical apparatus, comprising a stand with an approximately L-shaped arm, which comprises a first portion (1) having a free end which is connected, via a bearing (17), to a boundary surface (13) of an examination space in such a manner that it can be rotated from a neutral position into opposite directions through an angle of .alpha. radians in a plane of rotation which is parallel to said boundary surface, and also comprises a second portion (3) which extends approximately perpendicularly to the first portion and to a free end of which there is attached at least one medical apparatus (7, 9), a bundle of cables (21) extending from a space (19) at the side of the boundary surface which is remote from the examination space to parts of the apparatus, characterized in that the bundle of cables (21) is shaped as an approximately flat ribbon having a largest thickness t equal to the thickness of the thickest cable of the bundle and a width w equal to the sum of the thicknesses of the cables, and extends to the free end of the second portion, via an opening (25) in the boundary surface (13) at the area of the bearing (17) and a cavity (29) formed in the arm (1, 3) and extending over the entire length of the arm, said cavity having an approximately rectangular cross-section of a width which at least equals w and a height which at least equals t, the width direction of the cavity in the first portion (1) of the arm extending substantially parallel to the boundary surface, the, cables of the bundle being secured in a first cable holder (23) which is situated at the side of the bearing remote from the second portion (3) of the arm and defines the positions of the cables relative to one another, and that at the area of the transition between the first and the second portion of the arm there is provided a protrusion (31) so that the height of the cavity in the second portion of the arm locally equals at least t+.alpha.w. 2. 2. An apparatus as claimed in claim 1, characterized in that near the protrusion (31) in the second portion (3) of the arm there is provided a second cable holder (33) which defines the positions of the cables relative to one another. 3. 3. A device as claimed in claim 1, characterized in that the bundle of cables (21) extends through an opening (27) formed in the ring-shaped bearing (17). 4. 4. A device as claimed in claim 2 characterized in that the bundle of cables extends through an opening formed in the ring-shaped bearing. | U.S. Philips Corporation | A61B005/00 H05G001/06
US05522876 | - | 1996-06-04 | Screw-in pacing lead | 1994-10-26 | A lead for use with a pacemaker in a pacing system, the lead having at least one electrode placed at its distal tip and a helical fixation member at the lead distal tip for screwing the lead into a patient's heart wall. The helical member is composed of shape-memory metal and until use is encapsulated in a shrunken state with a diameter less than the diameter of the lead casing. The encapsulation material is preferably mannitol or a like material which dissolves when placed in the human heart. The shape-memory helix when released from the encapsulation material assumes an expanded diameter, greater than electrode diameter and preferably greater, so that when it is screwed into the heart wall, the helical coils are displaced radially away from the outer edge of the tip electrode. By this design, the damage to the heart tissue caused by the helix does not affect the heart wall immediately proximate to the tip electrode. | What is claimed is: 1. 1. A lead for use with a pacemaker in a pacemaker system, having a proximal end for attachment to said pacemaker and a distal end having an electrode at the tip thereof, said electrode having a first diameter, a substantially cylindrical tube running the length of said lead between said proximal and distal ends, said tube having a second diameter greater than said first electrode diameter, conductor means within said tube length for conducting electrical signals between said proximal end and said tip electrode, and screwtype fixation means connected to said distal end for anchoring said distal end into a patient's heart, said fixation means further comprising a helix having memory metal, a coating encapsulating said helix and holding it in a state such that it has a third diameter less than said second body diameter, said coating comprising a material which dissolves when placed in file human heart, said helix expanding to a greater diameter than said tube second diameter when said coating dissolves and releases said helix. 2. 2. The lead as described in claim 1, wherein said coating is temperature sensitive. 3. 3. The lead as described in claim 1, wherein said coating comprises mannitol. 4. 4. The lead as described in claim 1, wherein said helix and said electrode are aligned substantially concentrically with the axis of said cylindrical tube. | Vitatron Medical, B.V. | A61N001/05 A61B005/04
US05511558 | - | 1996-04-30 | Blood collection assembly having additive dispensing means and method for sample collection using same | 1994-06-06 | A blood collection assembly includes an evacuated container having an open end with a puncturable stopper therein. A receptacle in the container contains an additive and has an open end covered by a puncturable, non-resealable material.;In a method for preparing a blood sample for analysis, the stopper and receptacle covering are punctured by a cannula, the cannula is partially retracted into the receptacle so that blood drawn through the cannula contacts the additive and washes it directly into the container through a hole in the covering made by the cannula. | What is claimed is: 1. 1. A blood collection assembly comprising; a) a tube having a bottom wall and a side wall defining an open end; b) a puncturable stopper sealably immobilized in said open end, said bottom wall, side wall and stopper enclosing an evacuated interior volume in said tube, said stopper comprising an annular upper portion and a lower skirt portion, said skirt portion defining a well; c) a receptacle immobilized in said well, said receptacle comprising a side wall and a puncturable non-resealable bottom wall; and d) an additive in said receptacle for use in analysis of blood. 2. 2. The assembly of claim 1 wherein said receptacle is immobilized in said well by an interference fit between said skirt portion and the receptacle side wall. 3. 3. The assembly of claim 1 wherein an upper edge of said receptacle side wall is in sealing contact with the annular upper portion of said stopper whereby said receptacle side wall and bottom wall and the stopper annular upper portion define an enclosed mixing chamber in the interior of said receptacle. 4. 4. The assembly of claim 2 wherein said receptacle further comprises a puncturable top wall, said receptacle side wall, top wall and bottom wall defining an enclosed mixing chamber. 5. 5. A method for preparing a blood sample for analysis using the assembly of claim 1 comprising; a) puncturing said stopper and the bottom wall of said receptacle with a first end of a double ended cannula, a second end of said cannula being in fluid communication with a reservoir containing a blood sample to be analyzed, said puncturing defining a hole in said non-resealable bottom wall; b) retracting said cannula through said hole but not through said stopper whereby blood is drawn by a pressure differential from said reservoir into the receptacle; and c) allowing the blood drawn into the receptacle to contact the additive in the receptacle so that said blood and said additive flow through said hole into said tube. | Becton, Dickinson and Company | A61B005/00
US05588427 | - | 1996-12-31 | Enhancement of physiological signals using fractal analysis | 1995-11-20 | A technique for the derivation of a pulse oximetry signal using fractal dimension analysis of detected light signals. First and second light sources transmit light through the patient's finger or reflect light off the blood vessels in the patient's finger. A light detector detects light from each of the light sources and generates a measured intensity signal. The measured intensity signal includes the true intensity of light transmitted from each of the light sources as well as noise introduced during the measurement process. A data sample from each of the light sources is digitized and a set of equations developed as a function of a ratio value indicative of oxygen saturation in the patient. The fractal dimension is determined for the set of signal functions over the normal physiological range for the ratio value. Maximum and/or minimum fractal dimension values are calculated to determine the desired ratio values which are possible indicatives of the ratio of true physiological signals or noise signals. The ratio values are subsequently processed to determine the oxygen saturation within the patient. | What is claimed is: 1. 1. A system for the enhancement of physiological signals for the measurement of blood oxygen in a subject, the system comprising: first and second light sources to direct light toward the subject, said first and second light sources producing light of first and second wavelengths, respectively; a light detector positioned to detect first and second light signals after interacting with the subject and to generate signals indicative of an intensity of said first and second detected light signals, said first detected signal having a first portion arising from light transmitted from said first source and a second portion arising from a first interference source, said second detected signal having a first portion arising from light transmitted from said second source and a second portion arising from a second interference source; a storage location containing a mathematical relationship of said first and second portions of said first and second detected signals and a first ratio of said first portion of said first detected signal to said first portion of said second detected signal; an analyzer coupled to said storage location to determine a plurality of complexity values for said mathematical relationship over a predetermined range of said first ratio; and a calculator to determine a selected value for said first ratio based on said complexity values. 2. 2. The system of claim 1 wherein said analyzer uses fractal dimension analysis to determine said complexity values. 3. 3. The system of claim 1 wherein said calculator determines said selected first ratio value by finding a maximum value for said plurality of said complexity values. 4. 4. The system of claim 1 wherein said storage location contains a second ratio of said second portion of said first detected signal to said second portion of said second detected signal and having a range corresponding to said predetermined range, said calculator determining a selected value for said second ratio by finding a minimum value for said plurality of said complexity values. 5. 5. The system of claim 1 wherein said first ratio is indicative of blood oxygen saturation in the subject, the system further including a look-up table containing data relating said first ratio to said blood oxygen saturation. 6. 6. The system of claim 1 wherein said mathematical relationship has the following form: ##EQU12## where R(t) is said first detected signal, r(t) is said second detected signal, and .theta. is a variable defined over a predetermined range. 7. 7. The system of claim 6 wherein said predetermined range for said variable .theta. is substantially 0.3 to 3.0, said fractal analyzer analyzing said mathematical relationship over said predetermined range for said variable .theta.. 8. 8. The system of claim 1, further including a statistical analyzer coupled to said calculator to receive a plurality of values for said first ratio over a predetermined period of time, said statist... | SpaceLabs Medical, Inc. | A61B005/00
US05588440 | - | 1996-12-31 | Method and apparatus for locating and assessing soft tissue lesions | 1995-08-10 | A method and apparatus for locating and assessing soft tissue lesions includes a probe for contacting an area of skin. The probe includes means for measuring the moisture content of the skin and means for measuring sound generated by the skin. A lesion is indicated by a moisture content and a sound reading that are both abnormally high. The probe can also include means for measuring the temperature of the skin for detecting a lesion by elevated temperature. | I claim: 1. 1. Apparatus for diagnosing the skin condition of a human being or animal, comprising a probe for contacting a desired area of skin, said probe having (a) means for measuring the moisture content of the skin at said area; and (b) means for measuring the sound generated by the skin tissue in said area; wherein said means for measuring the moisture content and said means for measuring sound indicate the presence of skin lesion when the moisture content and the sound reading are both abnormally high. 2. 2. Apparatus according to claim 1, wherein a tip of said probe is rounded and sufficiently small so that it will cause pitting due to edema when pressed against a damaged area of the skin. 3. 3. Apparatus according to claim 1, including means for measuring the temperature of the skin tissue at said area. 4. 4. Apparatus according to claim 1, wherein said means for measuring the moisture content is a meter for measuring the electrical resistance of the skin. 5. 5. Apparatus according to claim 3, wherein said means for measuring the sound is a stethoscope which is incorporated into said probe having a sound receiving chamber proximate a tip of said probe. 6. 6. Apparatus according to claim 1, wherein said means for measuring temperature includes a thermocouple located proximate a tip of said probe. 7. 7. A method of locating and treating pain, comprising the steps of: (a) passing a probe over the skin of a patient and measuring sound emanating from the skin so as to rapidly locate a soft tissue lesion of the skin, (b) measuring the resistance of the skin at said area to verify the presence of said lesion; (c) massaging said lesion with said probe and simultaneously measuring the sound produced by said lesion to monitor the reduction in sound due to massaging; (d) applying manual massage to said area; and (e) re-measuring the resistance and sound of the skin at said area to determine the amount of decrease thereof; whereby a sound reduction verifies the presence of a lesion and re-measuring provides an indication of the effectiveness of treating the lesion. 8. 8. A method according to claim 7, including measuring the temperature at the point of contact of the skin with the probe. |  | A61B005/05
US05558091 | - | 1996-09-24 | Magnetic determination of position and orientation | 1993-10-06 | A magnetic position and orientation determining system uses magnetic fields, desirably including uniform fields from Helmholtz coils positioned on opposite sides of a sensing volume and gradient fields generated by the same coils. By monitoring field components detected at the probes during application of these fields, the position and orientation of the probe in the field can be deduced. A representation of the probe can be superposed on a separately acquired image of the subject to show the position and orientation of the probe with respect to the subject. | What is claimed is: 1. 1. Apparatus for determining position of an object comprising: (a) magnet means for generating a plurality of different magnetic fields in a sensing volume, each said field having at least one component having a magnitude which is quasilinear with respect to distance in a reference direction within said sensing volume, said magnitude being non-zero in at least some locations within said sensing volume; (b) control means for actuating said magnet means to generate said fields in a predetermined sequence; (c) a sensor connected to the object and movable within said sensing volume, and adapted to detect magnetic field components in at least two different local directions relative to the sensor and provide separate data representing each said component; and (d) calculation means for determining the position of said sensor from said data representing said magnetic field components detected during generation of said fields. 2. 2. Apparatus as claimed in claim 1 wherein said magnet means includes means for generating a first substantially uniform magnetic field in a first reference direction within said sensing volume and, a second substantially uniform magnetic field in a second reference direction different from said first direction within said sensing volume and first and second gradient fields within said sensing volume, each said gradient field having a predetermined pattern of variation within said sensing volume, said control means being operative to actuate said magnet means to generate said gradient fields in sequence with said uniform fields, said calculation means being operative to determine the position of said sensor in said first and second reference directions within said sensing volume from said magnetic field components detected during generation of said gradient fields and said uniform fields. 3. 3. Apparatus as claimed in claim 2 wherein said magnet means includes means for generating a third substantially uniform field within said sensing volume in a third reference direction different from said first and second reference directions, and for generating a third gradient field having a predetermined pattern of variation within said sensing volume, said control means being operative to actuate said third magnet means to generate said third uniform and gradient fields in sequence with said first and second uniform and gradient fields, said sensor being operative to detect magnetic field components in three different local directions relative to said sensor, said calculation means being operative to determine the position of said sensor within said sensing volume in said three reference directions. 4. 4. Apparatus as claimed in claim 1 or claim 2 or claim 3 wherein said sensor has maximum dimensions less than about 5 mm. 5. 5. Apparatus as claimed in claim 4 wherein said maximum dimensions are less than about 1 mm. 6. 6. Apparatus as claimed in claim 4 wherein said sensor is adapted for disposition ... | Biosense, Inc. | A61B005/05
US05586024 | - | 1996-12-17 | Method and system for the diagnosis of trauma injuries | 1994-11-14 | A system and method for the diagnosis of trauma injuries. The system utilizes a computer which includes a display monitor, a keyboard, printer, hard drive and a data base of accident records. Each of the accident records includes a set of accident factors and sustained injuries. In a preferred embodiment, the system utilizes a software program. The system prompts a user to input relevant information relating to the accident factors of a particular patient. The system then compares the entered patient accident factors to the accident factors of each record of the data base. If a substantial match between the two sets of accident records occurs, the system adds the sustained injuries listed in the data base record to a possible injury list. By comparing the entered patient accident factors to all records in the data base, a comprehensive list of possible injuries can be prepared. | I claim: 1. 1. A system for diagnosing trauma injuries, comprising: a computer; a data base, said data base comprising a set of accident records wherein each accident record includes accident factors and sustained injuries; means for entering a set of patient accident factors wherein said entered patient accident factors are specific to a particular victim of a trauma injury event; means for comparing said entered patient accident factors to the accident factors contained in each of said accident records in said data base; means for developing a list of possible injuries wherein said list comprises the sustained injuries included from each record of said data base wherein the accident factors of a particular accident record in said data base substantially matches said entered patient accident factors; and means for displaying said list of possible injuries. 2. 2. The system for diagnosing trauma injuries of claim 1 including means for determining the statistical likelihood of each injury listed in the list of possible injuries. 3. 3. The system for diagnosing trauma injuries of claim 2 wherein said particular trauma event is an automobile accident. 4. 4. The system for diagnosing trauma injuries of claim 2 including: a digest of said data base; and means for determining a list of possible injuries based on a comparison between one or more of said entered patient accident factors and said digest of said data base. 5. 5. The system for diagnosing trauma injuries of claim 3 wherein said accident factors include: age; gender; height; weight; seating position; restraint use; vehicle type; and impact information. 6. 6. The system for diagnosing trauma injuries of claim 1 wherein said data base can be supplemented with anecdotal data. 7. 7. The system for diagnosing trauma injuries of claim 1 wherein the displaying means includes a video monitor. 8. 8. The system for diagnosing trauma injuries of claim 1 wherein the displaying means includes a printer. 9. 9. The system for diagnosing trauma injuries of claim 1 including means for displaying a recommended treatment or management for each of said injuries on said list of possible injuries. 10. 10. The system for diagnosing trauma injuries of claim 1 wherein said means for entering a set of patient accident factors includes means for prompting the operator of the system for relevant information. 11. 11. A method of diagnosing trauma injuries utilizing a computer system comprising the steps: entering accident factors specific to a particular victim of a trauma injury event; comparing said entered patient accident factors to a data base comprised of accident records wherein each accident record includes accident factors and sustained injuries; developing a list of possible injuries wherein said list comprises the sustained injuries included from each record of said data base wherein the accident factors of a particular accident record in said data base substantially matches s... |  | A61B005/02
US05525326 | - | 1996-06-11 | Phosphorylated materials as contrast agents for use in magnetic resonance imaging of the gastrointestinal region | 1995-05-05 | Methods of providing an image of the gastrointestinal region of a patient and diagnosing the presence of any tumorous tissue in that region using contrast media comprising a combination of at least one polyphosphorylated aliphatic or polyphosphorylated alicyclic compound and at least one paramagnetic ion, wherein the aliphatic and alicyclic compounds comprise at least five carbon atoms, is described. Also described are diagnostic kits for gastrointestinal imaging which include the subject contrast media. | What is claimed is: 1. 1. A kit for magnetic resonance imaging of the gastrointestinal region comprising (a) a polyphosphorylated compound which is (i) a phosphorylated sugar alcohol, a polyphosphorylated monosaccharide or a polyphosphorylated disaccharide comprising at least five carbon atoms, (ii) a polyphosphorylated trimer, oligomer or polymer of a cyclic compound, said cyclic compound comprising at least five carbon atoms, wherein said carbon atoms of said polyphosphorylated compound collectively contain at least two phosphate substituents, or (iii) a polyphosphorylated acyclic compound comprising at least five uninterrupted carbon atoms, wherein said carbon atoms collectively contain at least two phosphate substituents; and (b) a paramagnetic ion. 2. 2. A kit according to claim 1 further comprising conventional magnetic resonance imaging kit components. 3. 3. A kit according to claim 2 wherein the polyphosphorylated compound is selected from the group consisting of inositol hexaphosphate and polyphosphorylated cellulose, and wherein said paramagnetic ion is selected from the group consisting of Fe(III) and Mn(II). 4. 4. A kit according to claim 2 wherein said conventional magnetic resonance imaging kit components are selected from the group consisting of polymers, anti-oxidants, anti-gas agents, T2 relaxation agents, osmolality raising agents, viscosity and bulking agents, buffering agents, and gastrointestinal transit agents. 5. 5. A kit according to claim 1 wherein said polyphosphorylated compound is (ii) a polyphosphorylated trimer, oligomer or polymer of a cyclic compound. 6. 6. A kit according to claim 5 wherein said polyphosphorylated compound is a polyphosphorylated polymer of a cyclic compound. 7. 7. A kit according to claim 6 wherein said polyphosphorylated polymer is selected from the group consisting of polyphosphorylated cellulose, polyphosphorylated agarose, polyphosphorylated lignan, and polyphosphorylated chitin. 8. 8. A kit according to claim 7 wherein said polyphosphorylated polymer is phosphorylated cellulose. 9. 9. A kit according to claim 6 wherein said phosphorylated polymer is phosphorylated polystyrene. 10. 10. A kit according to claim 5 wherein said polyphosphorylated compound is a polyphosphorylated trimer of a cyclic compound. 11. 11. A kit according to claim 5 wherein said polyphosphorylated compound is a polyphosphorylated oligomer of a cyclic compound. 12. 12. A kit according to claim 1 wherein said polyphosphorylated compound is (iii) a polyphosphorylated acyclic compound. 13. 13. A kit according to claim 12 wherein said polyphosphorylated acyclic compound is selected from the group consisting of polyphosphorylated polyvinyl alcohol, polyphosphorylated polyacrylic acid, polyphosphorylated polymethacrylic acid, and polyphosphorylated copolymers of acrylic acid and methacrylic acid. 14. 14. A kit according to claim 13 wherein said polyphosphorylated acyclic compound is polyphosphoryla... | Imarx Pharmaceutical Corp. | A61B005/055
US05549115 | - | 1996-08-27 | Method and apparatus for gathering event data using a removable data storage medium and clock | 1994-09-28 | A method for gathering event data using a data gathering instrument having an instrument clock and an instrument data storage medium, the method comprising the steps of: gathering event data using the data gathering instrument; storing the event data in an instrument data storage medium; using an instrument clock to associate time information with the event data; storing the associated time information in the instrument data storage medium; separating the instrument data storage medium from the data gathering instrument; separating the instrument clock from the data gathering instrument; and storing in a main data storage medium the event data and the time information stored in the instrument data storage medium. The invention also includes a data gathering system practicing this method, the data gathering instrument itself, and removable instrument clock and memory modules, preferably disposed together in a housing such as a PCMCIA format card. | We claim: 1. 1. A method for gathering event data using a data gathering instrument having an instrument clock and an instrument data storage medium, the method comprising the following steps: gathering event data using the data gathering instrument; storing the event data in the instrument data storage medium; using the instrument clock to associate time information with the event data; storing the time information in the instrument data storage medium; separating the instrument data storage medium from the data gathering instrument; separating the instrument clock from the data gathering instrument; and recovering in a main data recovery unit the event data and the time information stored in the instrument data storage medium. 2. 2. The method of claim 1 wherein the recovering step comprises storing the event data and time information in a main data recovery unit data storage medium. 3. 3. The method of claim 1 further comprising the step of synchronizing the instrument clock with a main clock prior to the gathering step. 4. 4. The method of claim 3 further comprising the step of connecting the instrument clock with the data gathering instrument after the synchronization step. 5. 5. The method of claim 4 further comprising the step of comparing the instrument clock with the main clock after the separating step. 6. 6. The method of claim 5 further comprising the step of correcting the time information for any discrepancy between time indicated by the instrument clock and time indicated by the main clock. 7. 7. The method of claim 1 further comprising the step of comparing the instrument clock with a main clock after the separating step. 8. 8. The method of claim 1 in which the data gathering instrument comprises a medical instrument. 9. 9. The method of claim 8 in which the event data comprises a patient physiological condition. 10. 10. The method of claim 8 in which the event data comprises multiple event variables. 11. 11. The method of claim 8 in which the data gathering instrument is a defibrillator. 12. 12. The method of claim 11 in which the event data comprises patient ECG data. 13. 13. The method of claim 12 in which the event data further comprises voice data. 14. 14. The method of claim 12 in which the event data further comprises defibrillator information. 15. 15. The method of claim 1 in which the time information is synchronized time. 16. 16. The method of claim 1 in which the time information is elapsed time. 17. 17. The method of claim 1 in which the instrument clock and the instrument data storage medium are physically connected, the separating step comprising the step of maintaining the physical connection between the instrument clock and the data storage medium. 18. 18. The method of claim 17 in which the instrument clock and instrument data storage medium are disposed in a housing, the separating step comprising separating the housing from the data gathering instrument. 19. 19. The ... | Heartstream, Inc. | A61B005/0432
US05520193 | - | 1996-05-28 | Blood collecting needle with vein indicator | 1994-02-22 | A needle assembly for evacuated blood collection tubes or containers comprises a single needle cannula, a needle cannula support made of a translucent or transparent material provided on the middle portion of the needle cannula, a blood flow confirmation passage formed in the interior of the needle cannula support and communicating with one end of the needle cannula, said one end being covered with an elastomeric resilient cap, and an air-permeable, blood repellant plug provided at an opening end of the passage. | What is claimed is: 1. 1. A needle assembly for use with an evacuated blood collection container to draw blood from a blood examinee, said needle assembly comprising a needle cannula, one end of which is, in use, inserted into the vein of a blood examinee and the other end of which, in use, is inserted into a blood collection container, a needle cannula support mounted at the middle portion of the needle cannula, such that said one end of said needle cannula extends outwardly from a first side thereof and said other end of said needle cannula extends outwardly from an opposite side thereof, and an elastomeric resilient cap mounted on the cannula support over said other end of said needle cannula, said needle cannula support being a single body made of a translucent or transparent material, said one end of said needle cannula being fixed liquid-tight at said first side of the needle cannula, said support being provided with a longitudinal passage opening to said opposite side of the needle cannula support along the outer periphery of the cannula and extending to an inner end within said support, and being further provided with a radial passage extending radially from said inner end of said longitudinal passage and communicating with the outside, and at least one air-permeable, liquid repellant plug anchored in the radial passage, said longitudinal passage in the needle cannula support being of oval shape in section and being in partial contact with the outer periphery of the needle cannula. 2. 2. A needle assembly for use with an evacuated blood collection container to draw blood from a blood examinee, said needle assembly comprising a needle cannula, one end of which is, in use, inserted into the vein of a blood examinee and the other end of which, in use, is inserted into a blood collection container, a needle cannula support mounted at the middle portion of the needle cannula, such that said one end of said needle cannula extends outwardly from a first side thereof and said other end of said needle cannula extends outwardly from an opposite side thereof, and an elastomeric resilient cap mounted on the cannula support over said other end of said needle cannula, said needle cannula support being a single body made of a translucent or transparent material, said one end of said needle cannula being fixed liquid-tight at said first side of the needle cannula, said support being provided with a longitudinal passage opening to said opposite side of the needle cannula support along the outer periphery of the cannula and extending to an inner end within said support, and being further provided with a radial passage extending radially from said inner end of said longitudinal passage and communicating with the outside, and at least one air-permeable, liquid repellant plug anchored in the radial passage, said permeable, liquid repellant plug being made of a paper mass. 3. 3. A needle assembly for use with an evacuated blood collection container to dr... | Suzuki; Issei Misawa Medical Industry Co., Ltd. | A61B005/00 A61M001/00 A61M005/32
US05482035 | - | 1996-01-09 | Method for monitoring the condition of a patient | 1994-03-17 | The invention relates to a method for anticipating a change occurring in the condition of a patient's organism before the condition of a patient reaches a critical point, the condition of a patient's organism being monitored by the application of an appropriate measuring method and the determinations according to said measuring method being effected at appropriate time intervals. The measuring results obtained on the basis of effected measurements, the number of which must be at least two, or quantities derived therefrom are utilized for predicting the future development of one or more measuring results and, if a measuring result according to the prediction indicates that a limit value representing a predetermined critical point is reached in the condition of a patient within a predetermined period of time, a warning signal is released indicating that this critical point is being approached. | I claim: 1. 1. A method for monitoring a patient and anticipating a change occurring in a condition of a patient's organism before the condition of a patient reaches a critical point, said method comprising the steps of: monitoring and measuring at least one patient characteristic at specified time intervals to create a series of characteristic signals indicative of a condition of the patient's organism; applying a computational measuring method to at least two of the characteristic signals thereby creating at least one measuring result signal; determining, according to the measuring result signal a change occurring in the condition of the patient; predicting a future condition of the patient's organism based on the change in the condition of the patient; setting a limit value representing a predetermined critical point in the condition of the patient; setting a predetermined period of time in which it is desired to track a future condition with respect to the limit value; and generating a warning signal if a predicted future condition indicates that the limit value representing a predetermined critical point will be reached within the predetermined period of time, thereby indicating that the critical point is being approached by the monitored and measured patient characteristic thereby permitting preventive treatment to the patient. 2. 2. A method as set forth in claim 1, characterized in that the limit value representing the critical point is further defined as a higher and/or lower limit value than an acceptable numerical quantity level of the monitored patient characteristic. 3. 3. A method as set forth in claim 1, characterized in that the warning signal is generated when the measuring result signal representing the condition of a patient breaks the limit value representing the critical point. 4. 4. A method as set forth in claim 1, characterized in that the predicting of a future condition is carried out on the basis of at least two measurements effected at different times, the measurements having been effected by the application of a common measuring method. 5. 5. A method as set forth in claim 1, characterized in that the predicting of a future condition is carried out on the basis of at least two successive accepted measurements. 6. 6. A method as set forth in claim 1, characterized in that the measuring result signals are arranged in at least two groups, each group having at least two measuring result signals, and the measuring result included in such a group are worked into one common measuring result signal representing such measuring result signals, the future condition of a measuring result signal being predicted on the basis of the measuring result signals representing the groups. 7. 7. A method as set forth in claim 6, characterized in that the measuring result signals included in a group comprise the results of successive sequential accepted measuring processes. 8. 8. A method as set forth in claim 4, chara... | Instrumentarium Corporation | A61B005/00
US05569266 | - | 1996-10-29 | Magnetic resonance imaging device useful for guiding a medical instrument | 1993-09-13 | The disclosed system (10) employs an MRI device to identify the location of an area of interest within a patient's breast (28) and guide a medical instrument (26) for insertion to the identified location. The patient (30) is positioned on a table top (18) having an opening (52) through which the patient's breast (28) pendulantly projects. The pendulant breast (28) is immobilized by a basket (36). The table top (18) and patient (30) are then introduced into magnetic field generator (12) and MRI signals are received by receiver (14). The location of an area of interest within the patient's breast (28) is determined based on the received signals. A guidance assembly (24) can then be used to aim the medical instrument (26) towards the location of interest via a penetration path selected so as to avoid the receiver (14) and basket (36). | What is claimed is: 1. 1. An apparatus for use in performing medical procedures on a patient's breast, comprising: an immobilizer for immobilizing said patient's breast within a predetermined frame of reference; magnetic resonance imaging means, disposed relative to said patient's immobilized breast for imaging said patient's breast including transmitting means for applying a signal to said patient's breast and receiving means for receiving a signal from said patient's breast, said magnetic resonance imaging means defining a volume dimensioned for receiving said patient's breast and accommodating said immobilizer so as to provide breast specific magnetic resonance imaging information, said immobilizer means disposed at least partially between said patient's breast and said receiving means; identifying means, interconnected to said magnetic resonance imaging means so as to receive said imaging information, for identifying the location of an area of interest within said patient's breast based on said breast specific magnetic resonance information; and a medical instrument positioner, disposed in predetermined relation to and moveable relative to said predetermined frame of reference, for use in selectively targeting a medical instrument to said identified location of said area of interest within said patient's breast via a penetration path wherein said immobilizer and said magnetic resonance imaging means are avoided, whereby said breast specific magnetic resonance imaging information is employed for instrument guidance substantially without penetration path interference. 2. 2. The apparatus of claim 1, wherein said magnetic resonance imaging means comprises cylindrical magnetic means for receiving said patient therein. 3. 3. The apparatus of claim 1, wherein said medical instrument positioner comprises penetration path selection means for selecting a penetration path for inserting said medical instrument to said identified location of said area of interest within said patient's breast wherein the location of at least one of said immobilizer and said receiving means is accounted for in selecting said penetration path. 4. 4. The apparatus of claim 1, wherein said medical instrument positioner comprises isocentric support means adapted to movably support said medical instrument so that said medical instrument is moveable between a first position and a second position wherein said medical instrument is aimed at an isocenter of said support means in each of said first and second positions. 5. 5. The apparatus of claim 1, further comprising a biopsy gun, carried by said medical instrument positioner, for rapid insertion of a biopsy needle to said identified location of said area of interest within said patient's breast. 6. 6. The apparatus of claim 1, further comprising table means for supporting said patient in a prone position, said table means having an opening therein through which said patient's breast is permitted to pendulantly pr... | Fischer Imaging Corporation | A61B005/05
US05518000 | - | 1996-05-21 | Oscillometric blood pressure monitor employing deflation periods of alternating durations | 1994-09-30 | An automated sphygmomanometer in which the timeout duration of respective deflation periods during which oscillatory complexes may be detected is alternated so that the monitor cannot synchronize with the heart rate for more than one deflation step. The timeout durations at each deflation step are alternated to have long-short-long-short durations so that the overall duration of the measurement cycle is preferably about the same as in conventional monitors in which the timeout periods all have the same duration. Once the oscillatory complexes are detected, the timeout is typically not needed and the processing proceeds to the next deflation step in a conventional manner. | I claim: 1. 1. An automated sphygmomanometer apparatus, comprising: an inflatable and deflatable pressure cuff; inflating means operatively coupled to said cuff for selectively applying a medium under pressure to said cuff for inflating and pressurizing said cuff; cuff pressure sensing means coupled to said cuff for sensing cuff pressure including any blood pressure oscillations therein; deflating means operatively coupled to said cuff for selectively relieving pressure from said cuff; and control means for measuring a patient's blood pressure from a cuff pressure sensed by said cuff pressure sensing means, said control means controlling said inflating means to inflate said cuff and said deflating means to deflate said cuff during a blood pressure measurement of said patient, said control means instructing said inflating means to inflate said cuff to a predetermined pressure above an estimated systolic pressure of said patient at a beginning of a blood pressure measurement cycle, and said control means instructing said deflating means to deflate said cuff in pressure steps to respective pressure levels for a determination by said control means of the existence and magnitude of blood pressure oscillations in an output of said cuff pressure sensing means at each of said respective pressure levels, whereby during said blood pressure measurement cycle said control means instructs said deflating means to wait a first timeout period for the detection of a blood pressure oscillation at a first pressure level before deflating said cuff to a second pressure level, instructs said deflating means to wait a second timeout period for the detection of a blood pressure oscillation at said second pressure level before deflating said cuff to a third pressure level, and instructs said deflating means to alternate the durations of timeout periods of subsequent pressure levels in said blood pressure measurement cycle between durations lasting for said first and second timeout periods, where said first and second timeout periods of said blood pressure measurement cycle have different durations. 2. 2. An apparatus as in claim 1, wherein said control means instructs said deflating means to select a predetermined timeout period for all pressure levels occurring after the pressure level in said blood pressure measurement cycle at which a blood pressure oscillation of a predetermined quality is detected. 3. 3. An apparatus as in claim 1, wherein said control means further determines the patient's heart rate from said output of said cuff pressure sensing means and, when the patient's heart rate is less than a predetermined rate, said control mean instructs said deflating means to wait a constant timeout period in place of said first and second timeout periods during subsequent searching steps. 4. 4. A method of measuring blood pressure of a patient using an automatic oscillometric blood pressure monitor comprising a pressurized cuff, means for inflating and de... | Johnson & Johnson Medical, Inc. | A61B005/00
US05494035 | - | 1996-02-27 | Method for detecting presence of ferromagnetic objects in a medical patient | 1994-10-26 | Medical patients are screened prior to magnetic resonance imaging by using a superconducting quantum interference device magnetometer to detect the unknown presence of an implanted ferromagnetic object. The patient is placed on a table which vibrates at approximately five Hertz. The magnetometer is sequentially held stationary at a plurality of positions adjacent to the patient being vibrated. The magnetic field intensity is measured at each position with the magnetometer and the magnetic field measurements are used to determine the presence and location of a ferromagnetic object within the patient. | We claim: 1. 1. A method for detecting presence of an unknown ferromagnetic object in an animal, which method comprises: (a) placing a magnetometer in a stationary position and adjacent to the animal; (b) moving the animal with respect to the magnetometer; (c) measuring a magnetic field with the magnetometer while the animal is being moved, to produce thereby a magnetic field measurement; and (d) determining, from the magnetic field measurement produced by the magnetometer, whether a ferromagnetic object is present within the animal. 2. 2. The method recited in claim 1 wherein the magnetometer includes a superconducting quantum interference device. 3. 3. The method as recited in claim 1 wherein the magnetometer is a fluxgate magnetometer. 4. 4. The method as recited in claim 1 wherein the moving step comprises vibrating the animal. 5. 5. The method as recited in claim 1 wherein the moving step comprises vibrating the animal at a frequency that does not exceed ten Hertz. 6. 6. The method as recited in claim 1 further comprising placing the animal in a uniform magnetic field; detecting a distortion of the uniform magnetic field with the magnetometer, wherein the distortion is due to the presence of the animal in the uniform magnetic field; and determining, from the detected distortion of the uniform magnetic field, a size of the ferromagnetic object within the animal. 7. 7. The method as recited in claim 1 further comprising placing the magnetometer at a plurality of positions adjacent the animal and holding the magnetometer stationary at each position while performing steps (b) through (d). 8. 8. A method for screening a medical patient prior to magnetic resonance imaging to detect the presence of an unknown ferromagnetic object, which method comprises steps of: vibrating the the medical patient; sequentially holding a magnetometer stationary at a plurality of positions adjacent to the medical patient; at each one of the plurality of positions, measuring a magnetic field with the magnetometer while the medical patient is being vibrated, to produce thereby a plurality of magnetic field measurements; and determining, from the plurality of magnetic field measurements produced by the magnetometer, whether a ferromagnetic object is present within the medical patient. 9. 9. The method as recited in claim 8 further comprises determining, from the magnetic field measurements and positions of the magnetometer at which the magnetic field measurements were made, a location of a ferromagnetic object within the medical patient. 10. 10. The method as recited in claim 8 wherein the vibrating step comprises vibrating the medical patient at a frequency that does not exceed ten Hertz. 11. 11. The method recited in claim 8 wherein the magnetometer includes a superconducting quantum interference device. 12. 12. The method as recited in claim 8 wherein the magnetometer is a fluxgate magnetometer. | Wisconsin Alumni Research Foundation | A61B005/05
US05514128 | - | 1996-05-07 | Fiber optic guide wire and support catheter therefor | 1994-04-08 | A guide wire for a catheter has a tubular portion with a flexible body fixed to its distal end. The distal end of the body may be composed of a radiopaque material. Optical fibers are disposed within the assembly and terminate in a radiopaque tip at the distal end of the body. The guide wire may have a longitudinal marker wire or mandrel for providing stiffness and radioscopic tracking characteristics, as well as providing torsional control and tip shaping capabilities. The guide wire has a proximal end attached to the tube and a distal end that also terminates in the tip. The wire may be maneuvered in a vascular area like a conventional guide wire and may be used in conjunction with a support catheter to increase its maneuverability. Then, laser energy is conveyed to the vascular area by the optical fibers to ablate an obstruction. The proximal end of the guide wire is then removed and a larger catheter may then be slid over the guide wire to continue the ablation operation. Employing plastic tubing, a wire coil, or a combination of these two for the distal body, the guide wire may be used in peripheral or coronary angioplasty applications. The guide wire may be used in conjunction with a support catheter which is used to direct the guide wire to a treatment site and provides improved tracking characteristics. | What is claimed is: 1. 1. A fiber optic guide wire apparatus comprising: a hollow guide wire assembly comprising a hypo tube and a hollow outer jacket, said hollow outer jacket having a proximal end connected to a distal end of said hypo tube, said hollow guide wire assembly having a distal end termination; a plug disposed at a distal end of said hollow guide wire assembly and having a distal face flush with said distal end termination of said hollow guide wire assembly; an optical fiber bundle disposed within said guide wire assembly and including a plurality of optical fibers, said optical fiber bundle extending through said plug and having a distal face terminating at said distal face of said plug; said plug surrounding said optical fibers in said bundle and bonding said fibers to said distal end of said hollow guide wire assembly; a mandrel, disposed within said guide wire assembly, having a distal end terminating at said distal end of said guide wire assembly, said mandrel cooperating with said optical fiber bundle to permit said distal end of said hollow guide wire assembly to be shaped as desired by an operator; means for introducing light energy into a proximal end of said optical fiber bundle; and an exchange lead having a distal end connected to a proximal end of said hypo tube; wherein a proximal end of said mandrel terminates proximate to a proximal end of said exchange lead. 2. 2. The fiber optic guide wire apparatus of claim 1, further comprising: a shrink tube disposed on said optical fiber bundle proximal to a proximal end of said exchange lead; whereby said shrink tube maintains fibers in said optical fiber bundle together when said optical fiber bundle is severed between said shrink tube and said proximal end of said exchange lead. 3. 3. The fiber optic guide wire apparatus of claim 1, wherein said mandrel comprises: a base portion at said proximal end; and a flattened portion at said distal end. 4. 4. The fiber optic guide wire apparatus of claim 3, wherein said mandrel further comprises an enlarged portion intermediate said base portion and said flattened portion. 5. 5. The fiber optic guide wire apparatus of claim 4, wherein said enlarged portion is substantially coextensive with a proximal end of said outer jacket. 6. 6. The fiber optic guide wire apparatus of claim 1, wherein said outer jacket comprises a distal jacket and a wire coil. 7. 7. The fiber optic guide wire apparatus of claim 1, further comprising a torque knob disposed on said hypo tube, said torque knob engaging said guide wire assembly to transmit torque applied to said knob to said distal end of said guide wire assembly. 8. 8. The fiber optic guide wire apparatus of claim 1, said apparatus further comprising: a support catheter coextensive with and covering at least an intermediate portion of said hollow guide wire assembly. 9. 9. The fiber optic guide wire apparatus of claim 8, said support catheter comprising: a proximal port... | Spectranetics Corporation | A61B005/06
US05573003 | - | 1996-11-12 | Low-power delta modulator for intracardial signal monitoring in a cardiac device | 1995-01-27 | A low-power delta modulator analog-to-digital converter is provided that is suitable for use in a cardiac stimulating device for monitoring intracardial signals. The delta modulator consumes less power than previously available delta modulators because portions of the delta modulator circuitry are shut down when the signal to be digitized is not rapidly varying. The device uses slow clock pulses for sampling the input signal and subsequently digitizes the sampled signal using a faster clock. After a sampled signal has been digitized, the result is held until the next slow clock pulse. Power consumption is reduced since the delta modulator does not draw substantial amounts of power during this holding period. Further, the output of the delta modulator reflects the magnitude of the change in the analog input, with a separate bit for representing direction. Thus, when the input signal remains constant from one slow clock pulse to the next, the delta modulator does not draw significant power even on that next slow clock pulse. | What is claimed is: 1. 1. A low-power delta modulator for use in a cardiac stimulating device for monitoring intracardial signals, the low-power delta modulator comprising: input logic for sampling an analog input signal and providing a sampled input signal; means for providing a reference voltage responsive to control signals; a first clock; a counter; and control means for providing the control signals to the means for providing a reference voltage, the means for providing a reference voltage adjusting the reference voltage from an initial reference voltage to substantially equal the sampled input signal in accordance with the control signals, wherein while the means for providing a reference voltage adjusts the reference voltage, the control means simultaneously causes the counter to count at the rate of the first clock until the reference voltage has been adjusted to substantially equal the sampled input voltage, such that a count is reached that is proportional to the voltage difference between the initial reference voltage and the sampled input signal, the control means further providing a directional signal that is indicative of the direction in which the reference voltage was adjusted, and the directional signal and the count being provided as a digital output signal representative of the analog input signal. 2. 2. The delta modulator of claim 1, wherein the control means comprises: a comparator connected to the input logic and to the means for providing a reference voltage for comparing the sampled input signal to the reference voltage and providing a comparator output accordingly; a second clock slower than the first clock; control logic clocked by the first clock for receiving the comparator output, the control logic providing the control signals to the means for providing the reference voltage and providing the directional signal accordingly; and clock logic clocked by the second clock and by the first clock, the clock logic receiving the directional signal from the control logic and providing count signals representative of the voltage difference between the initial reference voltage and the sampled input signal to the counter, such that the counter counts to and stops at the count that is proportional to the voltage difference between the initial reference voltage and the sampled input signal. 3. 3. The delta modulator of claim 2, wherein the means for providing a reference voltage comprises: a capacitor connected to the comparator, such that the comparator measures the reference voltage across the capacitor; and first and second current sources connected to the capacitor, wherein the capacitor charges when the first current source is on and the second current source is off in accordance with the control signals received from the control logic when the sampled input signal is greater than the reference voltage, and the capacitor discharges when the first current source is off and the second current source is on in a... | Pacesetter, Inc. | A61B005/0402
US05520181 | - | 1996-05-28 | Positioning device for producing movement in the shoulder | 1993-11-24 | A positioning device for producing movement in the shoulder of a human patient in MRI apparatus includes a base movable into the aperture of the MRI apparatus. On the base is provided a swivel which includes a first lever pivoted on an axis, on which the shoulder is located, in substantially the plane of the base. And then with the elbow in an elbow cup located at the end of the first lever arm, a second lever arm is pivoted at the cup. The second lever arm at its distal end restrains the forearm or hand of the patient. Movement of this second lever arm is sensed by an angle encoder mounted on the axis of the elbow cup to indicate internal/external rotation. Movement of the first lever arm is sensed by an angle encoder at the first axis to provide abduction/adduction angle movement information. Flexion/extension movement is also provided. | What is claimed is: 1. 1. A positioning device for use in combination with an MRI apparatus for producing movement in the shoulder of a human patient and its associated arm which includes the upper arm attached to the shoulder, the elbow and the forearm with a hand, said movement including abduction/adduction, and flexion/extension, said device comprising base means moveable in the aperture of the magnetic resonance imaging (MRI) apparatus for carrying at least one shoulder of the patient into an imaging volume of the MRI apparatus; swivel means mounted on said base means for maintaining the shoulder in substantially a fixed location in the imaging volume while allowing the associated arm to move to provide the shoulder movement in at least two degrees of freedom, including a first axis around which the arm swivels at which the shoulder is positioned for performing abduction/adduction and a third axis perpendicular to the first axis for performing flexion/extension; said swivel means including a first lever arm having two ends, mounted for rotation at one end around said axes and including means for guiding said arm for maintaining the shoulder in the imaging volume while producing either of the shoulder movements, such means for guiding including elbow cup means mounted at the other end of said first lever arm for receiving the elbow. 2. 2. The device of claim 1 where external/internal rotation movement of the shoulder is provided by a second lever arm and including means for pivotally coupling said second lever arm at a second axis to said other end of said first lever arm and including means at the distal end of said second arm for restraining movement of the forearm. 3. 3. A device as in claim 1 including angle encoder means mounted on said first axis for indicating the angle of said abduction/adduction. 4. 4. A device as in claim 2 including an angle encoder means mounted on said second axis for indicating the angle of said internal/external rotation. 5. 5. A device as in claim 2 wherein said means for restraining the forearm is a handhold at said distal end of said second lever arm and including an associated forearm limiting plate mounted on said second lever. 6. 6. A device as in claims 3 or 4 where said angle encoder means is removably attached. 7. 7. A device as in claim 1 including an external drive means centrally located about said first axis for rotating said first lever arm and providing precise incremental movement of the shoulder. 8. 8. A device as in claim 1 where said first lever arm is rotatable substantially in or parallel to the plane of said base means to perform abduction/adduction movement. 9. 9. A device as in claim 1 substantially consisting of nonmetallic, nonmagnetic materials. 10. 10. A device as in claim 1 where said elbow cup means is slidably mounted to said first lever arm. | Technology Funding Secured Investors II | A61B005/055
US05485838 | - | 1996-01-23 | Non-invasive blood pressure measurement device | 1993-12-07 | A non-invasive blood pressure measurment device including: a cuff, a pressure detector for detecting a cuff pressure; a cuff pressure control pump for linearly increasing or decreasing the cuff pressure; a light-emitting member for injecting a beam of light into a part of a body by the cuff; light-receiving members for detecting an amount of light transmitted or an amount of light reflected of the beam of light injected into the body from the light-emitting member; a demodulating circuit for separating a pulsatile component from the light-receiving signal obtained from the light-receiving members; a CPU for sending a control signal to the cuff pressure control pump to thereby either increase the cuff pressure if it is judged that the pulsatile component has not been detected before applying pressure to the cuff based on the detection output from the demodulating circuit or decrease the once increased cuff pressure, and detecting an inflection point in the light-receiving signal in the course of increasing or decreasing the cuff pressure to thereby output a cuff pressure at the inflection point as a mean pressure value of a subject who is in systemic hypotension. | What is claimed is: 1. 1. A non-invasive blood pressure measurement device comprising: a cuff configured to be attached to a body part of a subject; a pressure detector operatively connected to said cuff for detecting a cuff pressure applied to the body part by the cuff and outputting a detection output; pressure applying means for applying pressure to the cuff in response to an input pressure increase control signal and for dropping the cuff pressure in response to an input pressure decrease control signal; a light-emitting member for injecting beams of light of two different wavelengths, one being a beam of red light and the other being a beam of infrared light, into the body part of the subject to which pressure is applied by said cuff; a light-receiving member for detecting one of amounts of light transmitted and amounts of light reflected of the beams of light injected into the body part from said light-emitting member, and thereby outputting light-receiving signals for the two different wavelengths; signal component separating means operatively connected to said light-receiving member for separating a dc component and a pulsatile component from each of the light-receiving signals of the respective wavelengths obtained from said light-receiving member; oxygen saturation calculating means for calculating a ratio of a pulsation component in absorption of one wavelength due to arterial blood flow to that of the other wavelength from the dc components and the pulsatile components of the respective wavelengths obtained from said signal component separating means, and for calculating an oxygen saturation from the ratio; permissible range of variance calculating means for obtaining a mean value of oxygen saturation measurements of the subject before said pressure applying means applies pressure to the cuff, and for calculating a permissible range of variance from the mean value, the oxygen saturation measurements being obtained from said oxygen saturation calculating means; cuff pressure control means for outputting the pressure increase control signal to said pressure applying means while receiving the detection output from said pressure detector, and for outputting the pressure decrease control signals, for dropping the once increased cuff pressure, to said pressure applying means, after the permissible range of variance has been obtained; determining means for determining whether or not an oxygen saturation obtained in the course of increasing or decreasing the cuff pressure is within the permissible range of variance and for outputting a determination result; and blood pressure measuring means for selecting, based on the determination result output by said determining means, a valid pulse wave signal from the pulsatile components obtained by said signal component separating means in the course of increasing or decreasing the cuff pressure and for calculating a blood pressure value of the subject by a volume oscillometric method fro... | Nihon Kohden Corporation | A61B005/00
US05568816 | - | 1996-10-29 | EEG deblurring method and system for improved spatial detail | 1994-07-18 | The spatial resolution of electroencephalograph (EEG) medical images is improved using "Deblurring" based on a digital computer based analysis using volumetric finite elements and a biophysical model of the passive electrical conductivity of a subject's head. | What is claimed is: 1. 1. A method of improving the resolution of data recorded from a plurality of electroencephalograph (EEG) electrodes removably and electrically connected to the scalp of a subject including the steps of: (a) amplifying brain waves detected at the electrodes, converting the amplified brain waves into digital data and entering the data into a computer system means to analyze the data; (b) in the computer system means forming a finite element transformation matrix based upon an imaginary division of the subject's head into three dimensional finite elements, the matrix being calculated based upon data regarding the subject's head shape, size and tissue thicknesses; (c) determining the conductivity of each finite element based upon the thickness of each finite element and conductivity values for relevant portions of a head; (d) measuring physical locations of the electrodes on the subject; and (e) entering the electrode locations measured in (d) and conductivities determined from (c) into the computer system means to analyze the recorded brain wave data and to provide a computation of outer brain surface electrical potential distribution. 2. 2. The method as in claim 1 and including the steps of forming the finite elements by imaginary mathematical unit length ray vectors radially projected through the subject's head tissue boundaries to form prism-shaped finite elements. 3. 3. The method as in claim 2 and including the step of forming the prism-shaped finite elements from triangles whose sides have nearly equal length on two adjacent surfaces whose edges are defined by connecting points of intersection of the ray vectors with at least three adjacent tissue delineating surfaces including outer brain surface, skull and scalp, derived from brain imaging including MRI. 4. 4. The method as in claim 2 wherein including the step of placing a scalp mesh defined by the radial ray vectors in the vicinity of each scalp electrode. 5. 5. The method as in claim 1 wherein determining conductivity values include determiing conductivity values for scalp, skull and diploe. 6. 6. The method as in claim 5 and including the step of determining the conductivity values by reference to anthropometric data. 7. 7. he method as in claim 1 and performing the analysis of (e) using a transformation matrix relating potential distribution at outer brain surface with potential distribution at scalp surface using Poisson's equation. 8. 8. A method as in claim 7 and including the step of inverting the transformation matrix to provide an inverted transformation matrix. 9. 9. A method as in claim 8 and including the step of interpolating an EEG recording from the subject at each scalp surface to provide a potential distribution and multiplying the interpolated EEG data by the inverted transformation matrix. 10. 10. The method of claim 1 and including the step of analyzing the subject's head in (b) as having a total of K*n mesh points where ... | Sam Technology, Inc. | A61B005/0476
US05542421 | - | 1996-08-06 | Method and apparatus for cardiovascular diagnosis | 1994-08-30 | A non-invasive method and apparatus for sensing relative blood conditions in extremities, such as using photoelectric dermachromography to measure differential blood flow and/or pooling between extremities, for the purpose of diagnosing cardiovascular conditions. Reflective colorimeters are employed for performing comparative light reflection rheology (LRR). The resting, steady-state LRR for both the left and right palms are simultaneously measured when both arms are in a raised, steady-state condition, and again when both arms are in a lowered, steady-state condition, thereby providing a repeatable measurement of overall vasomotor tone, the tone of the smooth muscles of the arterial walls. Two portable light gauges are used, each including a plurality of light sources such as light-emitting diodes (LEDs) arranged around at least one light detector. Each gauge is removably attachable to the palms of the hands of the patient whose vasomotor tone is to be determined. The gauges are removably attached to the palms so that the hands are movable, and measurements are taken of both hands in a raised, substantially steady-state UP condition, and then again while both hands are in a lowered, substantially steady-state DOWN condition. After a series of these UP and DOWN measurements are taken, the gauges are switched and another series of UP and DOWN measurements with the gauges reversed are taken. Each gauge is independently calibrated by using standardized reference scales. | What is claimed is: 1. 1. A method of determining cardiovascular conditions comprising the steps of: removably attaching a sensor to a surface of each of a pair of extremities of a patient for measuring a physical parameter indicative of cardiovascular conditions; measuring said parameter substantially simultaneously on both extremities while both extremities are in a raised, steady-state condition; measuring said parameter substantially simultaneously on both extremities while both extremities are in a lowered, steady-state condition; comparing the measurements obtained in the raised, steady-state condition with the measurements obtained in the lowered, steady-state condition to determine cardiovascular conditions; and recording the result of said comparing step. 2. 2. A method in accordance with claim 1, wherein said surface of each of a pair of extremities is the palm of each hand of a patient. 3. 3. A method in accordance with claim 2, wherein each sensor exerts a substantially equal force on each palm. 4. 4. A method in accordance with claim 1, further including performing said steps of attaching said sensors, measuring said parameter while extremities are in said raised condition, measuring said parameter while extremities are in said lowered condition, and comparing said measurements with said sensors in a first orientation relative to respective extremities, said method further comprising repeating said steps of attaching said sensor unit, measuring said parameter while extremities are in said raised condition, measuring said parameter while extremities are in said lowered condition, and comparing said measurements with said sensors in a second configuration which is the reverse of said first configuration, prior to said recording step. 5. 5. A method according to claim 1, further comprising the step of: calibrating the sensor for measuring the parameter. 6. 6. A method according to claim 5, wherein said step of calibrating the sensor includes removably attaching said sensor to an inanimate object having a known physical parameter. 7. 7. A method according to claim 6, wherein said step of calibrating the sensor further includes maintaining a temperature of said inanimate object at a temperature approximate to that of said patient. 8. 8. A non-invasive method for determining vasomotor tone comprising the steps of: removably attaching a light sensor unit to a surface of each of a pair of extremities of a patient for measuring a light reflection parameter of each of the extremities; measuring the light reflection parameter of the surfaces of the extremities substantially simultaneously on both extremities while both extremities are in a raised, steady-state condition; measuring the light reflection parameter of the surfaces of the extremities substantially simultaneously on both extremities while both extremities are in a lowered, steady-state condition; comparing the light reflection parameter measurements obtained... | Frederick Erdman Association | A61B005/00
US05497772 | - | 1996-03-12 | Glucose monitoring system | 1993-11-19 | A glucose monitoring system continuously measures the glucose concentration in a patient's blood, provides an indication of the rate of change of such concentration, and determines whether the measured concentration and rate of change are within certain preset limits. If not, an audible and/or visual alarm signal is generated. The glucose monitoring system includes a glucose sensor adapted to be inserted into the venous system of the patient, where it responds to blood glucose and produces sensor signals related to the glucose concentration. The sensor signals are delivered through a suitable interconnect cable to a glucose monitor. In one embodiment, the interconnect cable includes a contactless connector that electrically isolates the glucose sensor from the monitor, and reduces the number of conductors required to interface with a plurality of sensors. The glucose monitor interprets the sensor signals by applying a previously determined calibration to quantitatively determine the blood glucose value. The blood glucose value thus determined is then processed in order to determine the rate of change, is stored (to create a history or record), and may also be displayed in large, easy-to-read numerals. Rate of change information (trend) may also be numerically or graphically displayed. | What is claimed is: 1. 1. A glucose monitoring system comprising: an enzymatic glucose sensor adapted to be positioned within a blood stream of a person whose blood glucose concentration is to be measured, said glucose sensor including means for generating a sensor signal that is inversely proportional to the concentration of sensed glucose in the blood stream, said glucose sensor comprising an oxygen detector that detects the amount of oxygen in a region of a prescribed enzyme held within said glucose sensor, and wherein glucose and oxygen in the blood stream react with said prescribed enzyme such that the amount of oxygen is inversely proportional to the glucose concentration, and wherein said oxygen detector comprises a first working electrode (W1), a collector electrode (C), a reference electrode (R), and a second working electrode (W2), all of said first and second working electrodes, reference electrode and collector electrode being enclosed within a first membrane wherein an ionic solution is maintained, and said first membrane being enclosed within a second membrane, said prescribed enzyme being confined to a window region near said first working electrode, electrical means for causing an electrical current to flow between said collector electrode and said first and second working electrodes, and means for measuring how much current flows from said first and second working electrodes when a prescribed trim voltage is maintained across said reference electrode and said first and second working electrodes, the ratio of said currents comprising said sensor signal, which sensor signal provides a measure of oxygen in the blood stream in the vicinity of said glucose sensor; and a glucose monitor electrically coupled to the glucose sensor, said monitor comprising means for receiving the sensor signal, means for processing the sensor signal and generating a glucose concentration data signal therefrom, means for storing the glucose concentration data signal, means for monitoring the glucose concentration data signal over a prescribed period of time and generating a rate of change signal that indicates how rapidly the glucose concentration data signal is changing, means for selectively displaying the glucose concentration data signal and the rate of change signal, first alarm means for determining if the glucose concentration data signal exceeds a preset level limit, and if so, generating a first alarm signal, second alarm means for determining if the rate of change signal exceeds a preset trend limit, and if so, generating a second alarm signal, calibration means for periodically calibrating the sensor so that it provides an accurate measure of the glucose concentration in the blood stream, and control means for controlling the monitor so that it performs at least one of a plurality of monitoring functions as selected by a user of said monitor. 2. 2. The glucose monitoring system as set forth in claim 1 wherein said prescribed e... | Alfred E. Mann Foundation For Scientific Research | A61B005/05
US05479924 | - | 1996-01-02 | Method of measuring the .sup.17 O content and distribution in a body | 1994-06-15 | A method of measuring the .sup.17 O isotope content and distribution in a body by magnetic resonance imaging (MRI) by collecting first and second nuclear magnetic resonance (NMR) signals of the body under the same conditions of examination except that before one examination, the body is first irradiated with radio waves at the .sup.17 O resonance frequency, whereas before the other examination the body is not so irradiated. The difference in the results of the two examinations is measured to provide an NMR image of the .sup.17 O isotope distribution in the body. | We claim: 1. 1. A method of measuring a content and a distribution of .sup.17 O isotopes in a body, comprising steps of: applying a first magnetic resonance imaging sequence to the body when the body is not irradiated with radio waves at a .sup.17 O resonance frequency; collecting a first nuclear magnetic resonance signal from the body; irradiating the body with radio waves at the .sup.17 O resonance frequency; applying a second magnetic resonance imaging sequence to the body; collecting a second nuclear magnetic resonance signal from the body; and measuring a difference between the first nuclear magnetic resonance signal and the second nuclear magnetic resonance signal, the difference providing a nuclear magnetic resonance image of the distribution of the .sup.17 O isotopes in the body. 2. 2. The method according to claim 1, wherein the difference between the first nuclear magnetic resonance signal and the second nuclear magnetic resonance signal is normalized by a sum of the first nuclear magnetic resonance signal and the second nuclear magnetic resonance signal. 3. 3. The method according to claim 1, wherein: the first nuclear magnetic resonance signal and the second nuclear magnetic resonance signal each comprise proton echo signals; and the difference in the respective proton echo signals of the first nuclear magnetic resonance signal and the second nuclear magnetic resonance signal is measured to provide a measurement of the .sup.17 O isotope content of the body. 4. 4. A method of measuring a rate of perfusion of a solution within a living body comprising steps of: administering to the living body a solution containing H.sub.2.sup.17 O; and detecting a rate of distribution of .sup.17 O isotopes in the living body, the step of detecting comprising steps of: applying a first magnetic resonance imaging sequence to the living body when the living body is not irradiated with radio waves at a .sup.17 O resonance frequency; collecting a first nuclear magnetic resonance signal from the living body; irradiating the living body with radio waves at the .sup.17 O resonance frequency; applying a second magnetic resonance imaging sequence to the living body; collecting a second nuclear magnetic resonance signal from the living body; and measuring a difference between the first nuclear magnetic resonance signal and the second nuclear magnetic resonance signal, the difference providing a nuclear magnetic resonance image of a distribution of the .sup.17 O isotopes in the living body. 5. 5. The method according to claim 4, wherein the difference between the first nuclear magnetic resonance signal and the second nuclear magnetic resonance signal is normalized by a sum of the first nuclear magnetic resonance signal and the second nuclear magnetic resonance signal. 6. 6. The method according to claim 4, wherein: the first nuclear magnetic resonance signal and the second nuclear magnetic resonance signal each comprise proton echo si... | British Technology Group Ltd. | A61B005/055
US05518001 | - | 1996-05-21 | Cardiac device with patient-triggered storage of physiological sensor data | 1994-06-17 | A cardiac device that stores physiological sensor data from multiple sensors is provided. A patient may use a portable triggering device to cause the cardiac device to store the data when the patient experiences symptoms that appear to be due to an abnormal heart condition. Alternatively, the data may be stored when the cardiac device identifies an abnormal physiological condition. A physician may select which sensors are used to store the data and may also adjust the number of memory buffers in which the data is to be stored. | What is claimed is: 1. 1. An implantable cardiac device for receiving a trigger signal from a triggering device that is operable by a patient when the patient desires to retain physiological data, comprising: a plurality of sensors for measuring the physiological data; memory in which to store the data that are measured by the sensors; memory region means for forming at least one circular buffer in the memory; control means for storing the data in the memory; and means for receiving the trigger signal from the triggering device when the patient desires to retain the data. 2. 2. The cardiac device defined in claim 1, further comprising: means for producing a follow-through period signal that represents a follow-through period of time; means for storing data in the memory during the follow-through period of time when the trigger signal is received by the means for receiving; and means for adjusting the follow-through period to a value ranging from a maximum extent of time to a minimum extent of time; and means for replacing the data in the memory that are old with data that are new during the follow-through period. 3. 3. The cardiac device defined in claim 1 further comprising: means for detecting when a predetermined cardiac condition occurs; and means for automatically retaining the data in the memory when the predetermined cardiac condition is detected by the means for detecting. 4. 4. The cardiac device defined in claim 3 further comprising: first circular buffer means for storing patient-triggered data; and second circular buffer means for automatically storing data when the predetermined cardiac condition is detected by the means for detecting. 5. 5. The cardiac device defined in claim 1, wherein the triggering device comprises a portable triggering device. 6. 6. The cardiac device defined in claim 1, wherein the means for receiving the trigger signal comprises a reed switch coupled to the control means. 7. 7. The cardiac device defined in claim 1, further comprising: means for generating a stimulating pulse; and means for applying the stimulating pulse to a patient's heart. 8. 8. An implantable cardiac device for receiving a trigger signal from a triggering device that is operable by a patient when the patient desires to retain physiological data, comprising: a plurality of sensors for measuring the physiological data; memory in which to store the data that are measured by the sensors; control means for storing the data in the memory; and means for receiving the trigger signal from the triggering device when the patient desires to retain the data, wherein the control means comprises programmable means for receiving programming instructions from a physician that direct the control means to store data from a subset of the sensors. 9. 9. A method for storing data in a cardiac device having a control unit, a plurality of sensors connected to the control unit for sensing physiological data, memory connected to... | Pacesetter, Inc. | A61B005/0432
US05529065 | - | 1996-06-25 | Method for measuring scattering medium and apparatus for the same | 1994-06-01 | A method of measuring internal information in a scattering medium and an apparatus for the same of the present invention measure internal information in the scattering medium by measuring light diffused during propagation in the scattering medium at outside of the scattering medium while receiving the influence of the scattering and absorption, and performing arithmetic processing to the measured values. At this time, the three or more kinds of the detected signals (measured values) detected at a plurality of distances between the light incident position and the photodetection point for the light having a plurality of predetermined wavelengths are processed by utilizing dependencies of the behavior of light diffused during propagation in the scattering medium and the resulting signal, i.e., a photodetection signal on characteristics such as a scattering constituent, or an absorption constituent in the scattering medium and their concentration. If the measurement is performed at a plurality of wavelenghts on an object to be measured, a ratio of absorption coefficients and a ratio of concentrations of specified absorptive constituents in scattering medium can be measured. | What is claimed is: 1. 1. A method of measuring a scattering medium comprising: emitting light having a plurality of predetermined wavelengths, .lambda..sub.j, said wavelengths having transport scattering coefficients, .mu..sub.S ', in the scattering medium that are almost equal to each other; causing said light to be incident on the scattering medium at a light incidence position to propagate said light through the scattering medium; detecting said light which has propagated through the scattering medium at at least two photodetection points, with distances .rho..sub.i, between the light incidence position and each of the photodetection points being different from each other, to obtain at least three detected signals; and extracting internal information of the scattering medium with respect to each of said wavelengths of said light, by converting said at least three detected signals to at least three measured values, I(.rho..sub.i, .lambda..sub.j), and then performing arithmetic processing to said at least three measured values, I(.rho..sub.i, .lambda..sub.j), based on a simultaneous relation of the following equation: ##EQU7## where I(.rho..sub.i, .lambda..sub.j) represents each of the measured values, i is an integer running from one to an integer greater than one, j is an integer running from one to an integer greater than one, .mu..sub.effj represents an effective attenuation coefficient for light having wavelength .lambda..sub.j .mu..sub.effj =(3.mu..sub.aj (.mu..sub.aj +.mu..sub.S ')).sup.1/2, where .mu..sub.aj is an absorption coefficient for light having wavelength .lambda..sub.j, .mu..sub.S ' is the transport scattering coefficient, and z.sub.0 =1/.mu..sub.s '. 2. 2. A method of measuring a scattering medium according to claim 1, wherein said extracting step includes selecting internal information from the group consisting of the effective attenuation coefficients, .mu..sub.effj, and a ratio of the absorption coefficients, .mu..sub.aj. 3. 3. A method of measuring a scattering medium according to claim 1, wherein said light having the plurality of predetermined wavelengths, .lambda..sub.j, of which the absorption coefficients, .mu..sub.aj, to specified absorptive constituents in said scattering medium are different from each other, said method further comprising the step of: calculating further internal information with respect to said specified absorptive constituents in said scattering medium by use of the internal information obtained in said extracting step. 4. 4. A method of measuring a scattering medium according to claim 3, wherein said extracting step includes extracting internal information including a ratio of the absorption coefficients, .mu..sub.aj, with respect to the wavelengths of said light, and a ratio of concentrations of the specified absorptive constituents in the scattering medium. 5. 5. A method of measuring a scattering medium according to claim 1, wherein said three or more detected signal... | Hamamatsu Photonics K.K. | A61B005/00
US05586552 | - | 1996-12-24 | Physical-information detecting system | 1994-11-16 | A physical-information detecting system including a first detector which detects a first physical information of a first living subject and generates a first physical-information (PI) signal representing the detected first physical information; a second detector which detects a second physical information of a second living subject and generates a second PI signal representing the detected second physical information; a first transmitter which transmits the first PI signal and a first identification (ID) signal identifying the first detector; a second transmitter which transmits the second PI signal and a second ID signal identifying the second detector; a physical-information output device which receives the first and second PI signals and said first and second ID signals from the first and second transmitters and outputs the detected first and second physical information represented by the first and second PI signals; a determining device for determining a characteristic of change of each of the first and second PI signals; and a judging device for judging whether the first and second living subjects are identical with each other, based on the respective determined characteristics of the first and second PI signals, the judging device providing a positive judgment when the respective determined characteristics are substantially identical with each other. | What is claimed is: 1. 1. A physical-information detecting system comprising: a first detector which detects a first physical information of a living subject and generates a first physical-information signal representing the detected first physical information; a second detector which detects a second physical information of said living subject and generates a second physical-information signal representing the detected second physical information; a first transmitter which transmits said first physical-information signal, and a first identification signal identifying said first detector; a second transmitter which transmits said second physical-information signal, and a second identification signal identifying said second detector; a physical-information output device which receives said first and second physical-information signals and said first and second identification signals, from said first and second transmitters, and outputs said detected first physical information represented by said first physical-information signal and said detected second physical information represented by said second physical-information signal; determining means for determining a characteristic of change of each of said first and second physical-information signals; and judging means for judging whether said first and second detectors are located on the same living subject based on the respective determined characteristics of said first and second physical-information signals, said judging means providing a positive judgment when said respective determined characteristics are substantially identical with each other. 2. 2. A detecting system according to claim 1, wherein said first and second detectors comprise one of an electrocardiograph, a blood pressure measuring device, and a blood oxygen saturation measuring device. 3. 3. A detecting system according to claim 1, wherein said determining means comprises means for determining, as said characteristic of change of said each of said first and second physical-information signals, a period of pulsation of said each physical-information signal that is equal to a period of heartbeat of said living subject, said judging means providing said positive judgment when the respective determined pulsation periods of said first and second physical-information signals are substantially equal to each other. 4. 4. A detecting system according to claim 1, wherein said first detector detects, as said first physical information, a first sort of physical information of said living subject, and said second detector detects, as said second physical information, a second sort of physical information of said living subject, said first and second sorts being different from each other. 5. 5. A detecting system according to claim 4, further comprising: a third detector which detects a third sort of physical information of said living subject and generates a third physical-information signal representing the detected thir... | Colin Corporation | A61B005/00
US05515848 | - | 1996-05-14 | Implantable microelectrode | 1995-06-07 | A miniature, electrically-insulated multi-conductor electrical cable suitable for implantation in living bodies and readily connected to sensors or electrodes, and implantable microelectrodes attached to such cables. Individual electrical conductors are coated with at least one layer of, insulating material and stranded together, or optionally bound together by an additional layer of insulating material which is compatible with implantation in living bodies. The individual conductors are separated from one another in terminal portions of the cable and are held by a ribbonizing resin at a predetermined pitch to facilitate connection of each of the conductors. The terminal portions may define microelectrodes. Another microelectrode includes an electrically conductive electrode core member sharpened and coated with a thin layer of a dielectric material. An extremely small area of the core at the sharpened point is exposed by ablating the dielectric material by the use of an ultraviolet laser beam scanned over the material. Multiple conductor microelectrodes may also be supported within a hollow needle or in flat ribbon configuration, with openings in dielectric material defining active electrode sites. Multiple active electrode sites may be defined on a microelectrode accompanied by an integrated circuit after connection of the integrated circuit to a multiconductor cable. | What is claimed is: 1. 1. A biologically implantable multiconductor microelectrode, comprising: (a) a plurality of fine wires, all of said fine wires being wrapped helically around a sharp-pointed electrode support core; (b) a quantity of a dielectric material covering a portion of each of said plurality of fine wires and electrically insulating said fine wires from each other and holding said fine wires together in a predetermined spatial relationship with each other, said quantity of dielectric material having an outer surface and defining a plurality of openings, each of said openings communicating between said outer surface and a respective one of said fine wires and exposing a predetermined area of a respective one of said fine wires therethrough. 2. 2. The biologically implantable multiconductor microelectrode of claim 1 wherein said sharp-pointed core is of metal and wherein said core and said fine wires are held together as an integral structure by said dielectric material, said dielectric material insulating said core from each of said fine wires, said microelectrode including a respective active electrode site defined by each of said openings through said dielectric material. 3. 3. A biologically implantable multi-conductor microelectrode, comprising: (a) a plurality of fine wires each having a surface, said fine wires of said plurality being arranged in a planar array; and (b) a thin coating of a dielectric material having a predetermined thickness covering a portion of each of said plurality of fine wires, electrically insulating said fine wires from each other and holding said fine wires together in a predetermined spatial relationship with each other, said coating of dielectric material having an outer surface and defining a plurality of openings, said openings being defined in said dielectric material within said planar array and each of said openings extending inward from said outer surface and communicating between said outer surface and a predetermined area on a surface of a respective one of said fine wires at a location spaced inwardly from said outer surface. 4. 4. The biologically implantable multi-conductor microelectrode of claim 3, including a respective deposit of electrically conductive material different from said fine wires located within each of said openings and electrically connected with said predetermined area on said surface of the respective one of said fine wires within said opening. 5. 5. A biologically implantable multi-conductor microelectrode, comprising: (a) an integrated circuit substrate including a portion defining a probe tip; (b) a plurality of active electrode sites each including exposed conductive material located on said probe tip; (c) a respective electrical interconnect line, located on said substrate and electrically interconnected with each said active electrode site located on said probe tip, and extending away from said active electrode site along said probe tip; (d) a plu... | PI Medical Corporation | A61B005/042
US05524637 | - | 1996-06-11 | Interactive system for measuring physiological exertion | 1994-06-29 | A system is provided for monitoring the physiological exertion of a user. One or more sensors are attached to the limbs of the user to measure the user's motion. The sensors can measure either the acceleration or the force on the limbs. The measured signal is transmitted to a monitor by a wireless transmitter, such as an infrared, acoustic or radio transmitter. The monitor determines and displays the level of physiological exertion of the user by a mathematical formula or a look up table based on the measured motion of the user. The system can also measure and display various other physiological parameters of the user, such as pulse rate, blood pressure, etc. The system includes an interactive video display with a branching video sequence. The rate of progress and the direction of the video sequence at each of the branching points are interactively controlled by the level of physiological exertion and the movements of the user. The system can also record and display the level of physiological exertion and other physiological parameters of the user over time to create a personal exercise log. | What is claimed is: 1. 1. A system for measuring physiological exertion, comprising: at least one sensor means for sensing a motion of a user, said sensor means including a converter means for creating a signal indicative of said motion of said user and a transmitter means for transmitting said signal, and a monitor, said monitor including a receiver means for receiving said signal, a correlation means for correlating said signal indicative of said motion of said user with a level of physiological exertion of said user and display means for displaying an indication of said level of physiological exertion of said user. 2. 2. The system of claim 1 wherein said sensor means comprises at least one accelerometer and a means for affixing said sensor means to a limb of said user. 3. 3. The system of claim 1 wherein said sensor means comprises at least one pressure sensor for sensing a force exerted by said user. 4. 4. The system of claim 1 wherein said sensor means comprises at least one remote optical sensor and a means for determining the rate and amplitude of said motion of said user. 5. 5. The system of claim 4 wherein said at least one remote optical sensor comprises at least one video camera for sensing said motion of said user. 6. 6. The system of claim 1 wherein said transmitter means comprises an infrared signal transmitter and said receiver means comprises an infrared signal receiver. 7. 7. The system of claim 1 wherein said correlation means comprises a computer which uses a mathematical formula to calculate said level of physiological exertion of said user based on said motion of said user. 8. 8. The system of claim 1 wherein said correlation means comprises a computer which estimates said level of physiological exertion of said user by use of a look up table which correlates said motion of said user to a level of physiological exertion of said user. 9. 9. The system of claim 1 further comprising an interactive video display means, said interactive video display means displaying an image having at least one image parameter which is controlled interactively dependent on said signal indicative of said motion of said user. 10. 10. The system of claim 9 wherein said interactive video display means displays an image of scenery and said at least one image parameter which is controlled interactively dependent on said signal indicative of said motion of said user includes movement of said scenery in said image at a rate corresponding with said level of physiological exertion of said user. 11. 11. The system of claim 9 wherein said interactive video display means displays an image of scenery and said at least one image parameter which is controlled interactively dependent on said signal indicative of said motion of said user includes movement of said scenery in said image in a direction corresponding with a movement of said user sensed by said sensor means. 12. 12. The system of claim 9 wherein said interactive video display... |  | A61B005/103
US05526818 | - | 1996-06-18 | Gas collecting unit | 1994-02-04 | A gas collecting unit (8) suitable for the examination of a patient's respiratory gas, which gas collecting unit is supplied from one or a plurality of gas sources (1) with a gas to be respired by a patient, and which gas collecting unit is used for delivering a gas, which at least partially contains a gas expired by a patient, to a measuring device (13) for examination. The gas collecting unit (8) comprises a dome (15) having a shell (17) which at least partially encloses a gas space (18) and which dome includes an opening (19) for pushing the head of a patient therethrough at least partially into the gas space (18) within the dome. A collar (16) has a wall (20) which extends around the dome opening (19) and which collar includes a neck opening (22) surrounded by the wall (20) for introducing the head of a patient therethrough towards the gas space (18). The wall (20) of said collar connects the shell of said dome (15) against the skin of a patient. The wall (20) surrounding the neck opening (22) of the collar is at least partially made of an elastic material. | I claim: 1. 1. A gas collecting unit (8) suitable for collecting the respired gases of a patient for delivery to a measuring unit, said gas collecting unit comprising: a dome (15) having a shell (17) defining a space in which the head of the patient may be positioned, said dome having means for providing the respired gas of the patient for delivery to the measuring unit, said dome having an opening (19) by which the dome may be placed over the head and neck of the patient to position the head of the patient in said space; and collar means (16) for sealing said space defined by said shell of said dome, said collar means having a generally tubular wall (20) with first and second ends, said collar means being joinable to said dome so that the tubular wall of said collar means extends around the periphery of said opening, said collar means having an opening (22) at said first of said ends by which said first end embraces a selected portion of the patient's body when the head of the patient is positioned in said space, at least the portion of said tubular wall adjacent said opening at said first end of said collar means being formed of an elastic material capable of assuming a stretched state and a relaxed state, said opening at said first end of said collar means being smaller in size that said selected portion of the patient's body when said elastic material is in the relaxed state, said elastic material of said tubular wall adjacent said first end of said collar means being stretched to permit said opening at said first end of said collar means to embrace said selected portion of the patient's body and thereafter allowed to relax into contiguity with said body portion, said collar means having an opening (23) at said second end, said second end of said collar means being joined to said dome so that the portion of said tubular wall adjacent said opening in said second end of said collar means extends sealingly around the periphery of said opening of said dome, said portion of said tubular wall adjacent said opening in said second end of said collar means being formed of an elastic material, so that said opening of said second end of said collar means may be stretched to extend around said periphery of said opening of said dome and thereafter allowed to relax; the extension of the wall around the periphery of said opening of said dome and the embracing of the selected portion of the patient's body by said first end of said tubular wall sealing said space from an ambient environment for the gas collecting unit. 2. 2. A gas collecting unit according to claim 1 wherein said dome has a protruding rim on the periphery of said opening and wherein said opening of said second end of said collar means is stretched over said rim and thereafter allowed to relax to seal said space. 3. 3. A gas collecting unit as set forth in claim 1 wherein said tubular wall is formed of an elastic material. 4. 4. A gas collecting unit as set forth in claim 1 wherein ... | Instrumentarium Corporation | A61B005/097
US05489215 | - | 1996-02-06 | Medical electrode | 1994-10-06 | A medical electrode having a resilient terminal press fit onto an eyelet. The eyelet is plastic and has a conductive coating thereon. The terminal is made of a resilient nonmetallic composition, such as a polypropylene blend loaded with carbon fiber. An electrolyte composition is spread upon the bottom of the eyelet for making electrical contact with the skin of a patient. The eyelet, the terminal and the electrolyte composition are preferably all at least translucent to x-rays. | What is claimed is: 1. 1. A terminal for use on a medical electrode comprising: an annular disc having a hole therein; a hollow stud having a crown portion and a base portion, the crown portion being larger in circumference than the base portion and the base portion extending up from said disc and encircling the hole; and said disc and said hollow stud being integrally formed of a resilient polyproplylene composition loaded with a conductive material. 2. 2. The terminal of claim 1 wherein the conductive material comprises carbon fiber. 3. 3. The terminal of claim 2 wherein the resilient polypropylene composition is loaded with at least about 20% by weight of carbon fiber. 4. 4. The terminal of claim 1 wherein the resilient polypropylene composition is at least translucent to x-rays. | Micron Medical Products, Inc. | H01R004/58 A61B005/04
US05562094 | - | 1996-10-08 | Sequential imaging apparatus | 1994-04-05 | For use in medical imaging, an indexing assembly provides repeatable indexing movement of a joint in predetermined angular increments between sequential index positions. Means are provided for limiting movement of the joint to the next selected index position without skipping any index positions. The apparatus is contained entirely within, for example, a primary imaging coil of an MRI apparatus, and is patient directed. | I claim: 1. 1. A method of imaging a knee joint in one leg of a patient with an imaging unit, said method comprising the steps of supporting the patient on a support surface, moving at least the one leg of the patient into a chamber of the imaging unit, bending the knee joint in the one leg while the patient is on the support surface and while the knee joint is in the chamber of the imaging unit, said step of bending the knee joint in the one leg includes moving a foot on the one leg between a position in which the foot is at a level above the support surface and a position in which at least a portion of the foot on the one leg is at a level below the support surface, and imaging the knee joint while the patient is on the support surface and while the knee joint is in the chamber of the imaging unit, said step of imaging the knee joint includes imaging the knee joint while the foot is at a position above the support surface and imaging the knee joint while at least a portion of the foot is at a position below the support surface. 2. 2. A method of imaging a knee joint as set forth in claim 1 further including enclosing the knee joint of the one leg with a circular secondary coil, said step of enclosing the knee joint of the one leg with a circular secondary coil includes moving a first portion of the circular secondary coil away from a second portion of the circular secondary coil, thereafter, positioning the knee joint of the one leg adjacent to the second portion of the circular secondary coil, and, thereafter, moving the first portion secondary coil toward the second portion of the circular secondary coil to locate the second portion of the circular secondary coil in a position in which the first and second portions of the circular secondary coil cooperate to enclose the knee joint of the one leg. 3. 3. A method as set forth in claim 2 wherein said step of bending the knee joint includes moving a lower portion of the one leg of the patient along an arcuate path between the position in which the foot on the one leg is at a level above the support surface and the position in which the foot on the one leg is at a level below the support surface and interrupting movement of the lower portion of the one leg of the patient at each of a plurality of predetermined positions along the arcuate path including the position in which the foot on the one leg is at a level above the support surface and the position in which the foot on the one leg is at a level below the support surface, said step of imaging the knee joint including sequentially imaging the knee joint when the lower portion of the one leg of the patient is stationary at the predetermined position in which the foot on the one leg is at a level above the support surface and is stationary at the predetermined position in which the foot on the one leg is at a level below the support surface. 4. 4. A method as set forth in claim 1 further including the step of supporting an upper portion o... | Apogee Medical Products, Inc. | A61B006/00 A61B005/055
US05551424 | - | 1996-09-03 | Fetal probe apparatus | 1995-06-07 | Disclosed is a fetal probe that is insertable through the mother's vagina and cervixes and connectable to a pulse oximeter for monitoring the EKG and oxygen saturation of hemoglobin of a fetus during labor and delivery. The probe incorporates at least one spiral electrode and optical fiber or fibers and/or solid state light sources for monitoring oxygen saturation. Light emitting diodes, or an optical fiber or fiber pair, transmit light of two different wavelengths through the fetal skin to perfused fetal tissue while either the EKG needle or another needle extends into fetal tissue and contains a light collecting optical fiber having a distal light collecting surface adjacent the relative needle distal end for collecting transmitted light that has passed through perfused fetal tissue that is interior of the fetal skin. | What is claimed is: 1. 1. Fetal probe monitoring apparatus for continuously monitoring a constituent of arterial blood of a fetus during labor and delivery, comprising: a fetal probe body having a longitudinal central axis and a distal end surface; first means mounted by the probe body for penetrating fetal skin and at least in part removably attaching the body to the fetus, the first means including a first needle mounted by the probe body to extend distally of the body distal surface, the first needle having a distal linear portion extending distally of the probe body surface and having a central axis at least substantially coextensive with the probe body central axis and the first needle having a distal terminal end portion that has an opening to open to fetal tissue inwardly of fetal skin and into perfused fetal tissue; second means having a distal light collecting surface for collecting light after the light has passed through adjacent perfused fetal tissue; third means having a distal light transmitting surface for transmitting light to pass through the perfused fetal tissue and then to the second means collecting surface wherein the third means comprise first and second diodes that emit visible and infrared light, respectively, the diodes having the light transmitting surfaces exterior of the fetal skin when the probe body is attached to the fetus and adjacent to the probe body distal surface to transmit light through the fetal skin, the diodes being generally located on diametric opposite sides of the first needle linear portion and transversely spaced from the first needle linear portion; wherein the second means extends within the first needle to have its distal light collecting surface adjacent to the first needle opening so that the collected light passes through the first needle opening and the third means having its distal light transmitting surface exterior of the first needle and spaced from the first needle sufficiently that light in being transmitted has to travel through perfused tissue prior to being collected, each of the second and third means at least in part extending within the probe body and adjacent to the body distal surface: and a pulse oximeter having means for cooperating with the third means and having means for receiving collected light from the second means for determining the oxygen saturation of arterial hemoglobin. 2. 2. Fetal probe monitoring apparatus for continuously monitoring a constituent of arterial blood of a fetus during labor and delivery, comprising: a fetal probe body having a longitudinal central axis and a distal end surface; first means mounted by the probe body for penetrating fetal skin and at least in part removably attaching the body to the fetus, the first means including a first needle mounted by the probe body to extend distally of the body distal surface, the first needle having a distal linear portion extending distally of the probe body surface and having a central axis at ... | pHox Medical Optics, Inc. | A61B005/00 A61B005/042
US05509414 | - | 1996-04-23 | Apparatus and method for non-contacting detection of respiration | 1994-09-27 | Apparatus and method for detecting air flow at the mouth and nose of a subject, including a transducer for converting electrical signals into ultrasound waves and vice versa, means for directing the ultrasound waves toward the mouth and nose of the subject and receiving return waves, and a detector to analyze electrical signals converted by the transducer from the return ultrasound waves. | I claim: 1. 1. Apparatus for the detection of air flow at the mouth and nose of a subject without contacting the subject, comprising: at least one transducer for converting an alternating electrical voltage into directional ultrasound waves in air, and for converting airborne ultrasound waves into electrical signals, means for directing said ultrasound waves through unconfined air from said at least one transducer towards the mouth and nose of said subject for reflection therefrom, said waves after or before reflection having their velocity non-reciprocally altered by air flow from respiration of said subject independently of physical movement of said subject, driving circuit means providing said at least one transducer with alternating voltage, and detector circuit means performing analysis of said electrical signals converted by said at least one transducer from said ultrasound waves after said waves are reflected by the mouth and nose of said subject, said analysis being directed to a determination of whether said reflected sound waves have had their velocity altered by air flow accompanying respiration of said subject. 2. 2. Apparatus according to claim 1, wherein said at least one transducer and said directing means provide that one or more routes of said ultrasound waves are shared by two waves travelling in opposite directions. 3. 3. Apparatus according to claim 2, wherein said ultrasound waves travelling in opposite directions are continuous and of different frequencies. 4. 4. Apparatus according to claim 3, wherein said detector circuit means include at least two synchronous amplifiers operating in synchronism with each of said different frequencies. 5. 5. Apparatus according to claim 2, wherein said ultrasound waves travelling in opposite directions are reflected by the mouth or nose of the subject. 6. 6. Apparatus according to claim 1, wherein said detector circuit means includes at least one differential phase detector, the output of which corresponds to the difference in transit time between said ultrasound waves. 7. 7. Apparatus according to claim 1, wherein said directing means includes a flexible arm extending from a fixed support to a head containing said at least one transducer, said arm having at least two adjustable joints. 8. 8. Apparatus according to claim 1, wherein said detector circuit means includes at least two trigger circuits for providing an output signal corresponding to the difference in transit time of said ultrasound waves. 9. 9. Apparatus according to claim 1, wherein said directing means comprises at least one beam splitter to define routes for said ultrasound waves. 10. 10. Apparatus according to claim 1, wherein said alternating voltage is continuous. 11. 11. Apparatus according to claim 1, wherein said alternating voltage is pulsed. 12. 12. Apparatus for the detection of air flow at the mouth and nose of a subject without contacting the subject, comprising: at least two transduce... | Hok Instrument AB | A61B008/00 A61B005/08
US05570697 | - | 1996-11-05 | Sensor for analyzing molecular species | 1994-07-15 | An on-airway breath-by-breath oxygen sensor is described which has the necessary low weight, fast response and high precision required for oxygen consumption measurement. A vertical-cavity surface-emitting laser (VCSEL) is continuously tuned to emit light at the resonance of oxygen, or more generally, the molecular species of interest. The light beam is directed through a sample containing the molecular species of interest onto a detector. The amount of light absorbed is approximately proportional to the concentration of the molecular species of interest in the sample. | What is claimed is: 1. 1. A respiratory oxygen sensor comprising: a first laser diode emitting a first light beam having a first emission wavelength; tuning means for tuning said first emission wavelength to an absorption resonance of oxygen; means for providing a first respiratory gas sample; first directing means for irradiating said respiratory gas sample with said light beam; a first detector which receives at least a portion of said light beam and emits signals in response thereto; and means for interpreting said signals to measure the concentration of oxygen in said respiratory gas sample. 2. 2. The sensor recited in claim 1 wherein said first laser diode is continuously tunable. 3. 3. The sensor recited in claim 1 wherein said first laser diode is a vertical-cavity surface-emitting laser. 4. 4. The sensor recited in claim 1, further comprising an enclosure in which said first laser diode, said tuning means and said detector are enclosed. 5. 5. The sensor recited in claim 4 wherein said enclosure is coupled to said means for providing a first respiratory gas sample. 6. 6. The sensor recited in claim 5 wherein said first directing means is operable to direct said light beam across said subject's airway tube. 7. 7. The sensor recited in claim 5, further comprising reflectors optically disposed to receive said first light beam, the reflectors being operable to direct said first light beam across said subject's airway tube multiple times. 8. 8. The sensor in claim 7 wherein said reflectors are retroreflectors. 9. 9. The sensor recited in claim 1 wherein said first laser diode and said first detector are held remotely from a subject's airway tube; said sensor further comprising second directing means for directing light from said respiratory gas sample to said first detector. 10. 10. The sensor recited in claim 1 in which said means for interpreting said signals is operable to interpret said signals at a rate of at least 20 times per minute. 11. 11. The sensor recited in claim 1, further comprising a transmission calibrator operable to detect one or more occlusions of said first light beam, said occlusions having one or more causes other than absorption by said oxygen. 12. 12. The sensor recited in claim 11, in which said first detector further comprises an alarm connected to said transmission calibrator, the alarm being operable to emit a signal when said occlusions exceed a predetermined level. 13. 13. The sensor recited in claim 1, further comprising: a carbon dioxide monitor operable to measure a carbon dioxide concentration in said first respiratory gas sample, said carbon dioxide monitor being operably coupled to said means for providing a first respiratory gas sample; and means for processing information of oxygen concentration and carbon dioxide concentration in order to perform metabolic rate monitoring, said means for processing information being operably coupled to said carbon dioxide monitor. 14. 1... | Vixel Corporation | A62B007/00 A61B005/097 A61B005/00
US05533531 | - | 1996-07-09 | Electronically aligned man-machine interface | 1994-08-22 | A method of electronically aligning a first sensor having two substantially nonparallel sense axes producing first and second output signals and carried by a garment so as to be positioned proximate to a joint's first axis of movement with a second sensor having two substantially nonparallel sense axes producing third and fourth output signals and carried by the garment so as to be positioned proximate to the joint's second axis of movement, comprises the steps of: reading values for the third and fourth output signals at two points while the joint is moved substantially along only the joint's first axis; electronically combining the third and fourth signals so that the combined output is constant; reading values for the first and second output signals at two points while the joint is being moved substantially along only the joint's second axis; and electronically combining the first and second signals so that the combined output is constant. An apparatus for carrying out the foregoing method is also disclosed. | What is claimed is: 1. 1. An apparatus for measuring movement in a human body joint having first and second axes of movement, said apparatus comprising: garment means configured to be worn about the joint; first sensor means having two substantially nonparallel sense axes and carried by said garment means so as to be positioned proximate to the joint's first axis of movement, said first sensor producing first and second output signals; second sensor means having two substantially nonparallel sense axes and carried by said garment means so as to be positioned proximate to the joint's second axis of movement, said second sensor producing third and fourth output signals; and means for electrically combining said first and second output signals so that the combined output of said first sensor means is responsive to substantially only movement occurring along said first axis and for electrically combining said third and fourth output signals so that the combined output of said second sensor means is responsive to substantially only movement occurring along said second axis. 2. 2. The apparatus of claim 1 additionally comprising an inner liner means configured to be worn about the joint and under said garment means. 3. 3. The apparatus of claim 2 wherein said inner liner means and said garment means are constructed of a material which provides a low friction bearing surface therebetween. 4. 4. The apparatus of claim 1 wherein said garment has a plurality of saddles attached thereto, and wherein said first sensor means and said second sensor means each has a distal end and an end opposite to said distal end housed within a separate slide bearing, said distal ends and said slide bearings each being removeably attached to one of said plurality of saddles such that said first sensor is positioned proximate to the joint's first axis of movement and said second sensor is positioned proximate to the joint's second axis of movement. 5. 5. The apparatus of claim 1 wherein said means for electrically combining includes means for determining a first rotational constant such that said first signal plus the result of said first rotational constant times said second signal equals a constant when motion occurs substantially along only said second axis, and means for determining a second rotational constant such that said third signal plus the result of said second rotational constant times said fourth signal equals a constant when motion occurs substantially along only said first axis. 6. 6. The apparatus of claim 1 wherein said first sensor means has two substantially orthogonal sense axes and said second sensor means has two substantially orthogonal sense axes. 7. 7. The apparatus of claim 1 additionally comprising an analog to digital converter means responsive to said output signals, an input device, a microprocessor responsive to said analog to digital converter means and said input device, an output device responsive to said microprocessor, an... | Greenleaf Medical Systems | A61B005/00
US05582170 | - | 1996-12-10 | Fiber optic sensor for in vivo measurement of nitric oxide | 1994-12-01 | A fiber optic sensor for measurement of in vivo nitric oxide concentrations in a subject. The sensor contains a nitric oxide-sensing compound in a polymer matrix attached to an optical fiber. The sensor may be placed in any blood vessel, including one within the heart of a subject for continuous measurement of nitric oxide concentrations in blood. | What is claimed is: 1. 1. A device for measuring an in vivo amount of nitric oxide, comprising: a nitric oxide-sensing compound; and an optical system comprising optical fibers arranged to deliver light to and collect light from said nitric oxide-sensing compound; wherein said nitric oxide-sensing compound reacts with nitric oxide in vivo to induce a change in an optical property of said nitric oxide-sensing compound by an amount proportional to the in vivo amount of said nitric oxide. 2. 2. The device of claim 1, wherein said nitric oxide-sensing compound is a metal-containing compound. 3. 3. The device of claim 2, wherein said metal-containing compound contains iron, manganese, cobalt, platinum, osmium, or ruthenium. 4. 4. The device of claim 1, wherein said nitric oxide-sensing compound is oxyhemoglobin. 5. 5. The device of claim 1, wherein said nitric oxide-sensing compound is cytochrome c. 6. 6. The device of claim 1, wherein said nitric oxide-sensing compound is hemin. 7. 7. The device of claim 1, wherein said nitric oxide-sensing compound is myoglobin. 8. 8. The device of claim 1, wherein said device further comprises a light source for delivering light through said optical system to said nitric oxide-sensing compound, and a light detector for generating an electrical signal in response to light which passes through said nitric oxide-sensing compound or is emitted from said nitric oxide-sensing compound. 9. 9. The device of claim 8, further comprising a processor for analyzing the electrical signal to determine the in vivo amount of nitric oxide. 10. 10. The device of claim 1, wherein said optical system comprises a first optical fiber for delivering radiation to said nitric oxide-sensing compound, and a second optical fiber for collecting radiation which passes through said nitric oxide-sensing compound. 11. 11. The device of claim 10, wherein said second optical fiber contains first and second portions which are separated to form an opening. 12. 12. The device of claim 11, wherein said nitric oxide-sensing compound is disposed in said opening. 13. 13. The device of claim 10, wherein said first and second optical fibers each comprise distal ends, said distal ends each comprising an angled surface coated with a reflecting material. 14. 14. The device of claim 13, wherein said first and second fibers are positioned so that light exits said distal end of said first optical fiber and enters said distal end of said second optical fiber. 15. 15. The device of claim 1, wherein said device further comprises a housing which can be inserted into an artery of a living subject for in vivo measurement of nitric oxide. 16. 16. The device of claim 1, wherein said nitric oxide-sensing compound is embedded in a polymeric material. 17. 17. The device of claim 16, wherein said polymeric material is a fluorinated polymeric material permeable to nitric oxide. 18. 18. The device of claim 1, wherein said device detects nit... | University of Massachusetts Medical Center | G01N021/27 A61B005/00
US05507286 | - | 1996-04-16 | Method and apparatus for improving the durability of a sensor | 1993-12-23 | The present invention relates to a method and apparatus for improving the durability of a sensor, specifically one attached by an adhesive material to a subject. Specifically, the present invention discloses a method and apparatus for laminating a sensor and inserting the sensor into a protective shield for use. The shield includes some adhesive material to affix the sensor to the subject. A dirty, damaged, or worn out shield may be discarded and the sensor inserted into a new shield for continued use of the sensor. | What is claimed: 1. 1. A method for improving the durability of an otherwise disposable sensor, wherein said disposable sensor includes at least one light emitting diode, at least one photocell detector, and an attached first adhesive material, said method comprising the steps of: a) modifying the disposable sensor to conform to a uniform size wherein said modifying includes removing said first adhesive material; b) providing a laminating material of the appropriate shape for its intended use; c) creating a first aperture in said laminating material which is at least as large as the size of said diode; d) creating a second aperture in said laminating material which is at least as large as the size of said detector; e) laminating said disposable sensor with said laminating material such that said first aperture is positioned homologously with said diode and wherein said second aperture is positioned homologously with said detector; f) inserting said disposable sensor into a sleeve g) providing a second adhesive material of the appropriate shape for attachment to a subject's finger; and h) coupling said adhesive material to said sleeve. 2. 2. The method of claim 1 wherein said laminating material comprises a clear wrap. 3. 3. The method of claim 1 wherein said laminating material includes a tape seal at each end. 4. 4. The method of claim 1 wherein said second adhesive material comprises a clear moisture vapor transmission tape. 5. 5. The method of claim 1 wherein said sleeve is comprised of polyethylene plastic. 6. 6. The method of claim 1 wherein said second adhesive material includes a tab to facilitate said insertion of said disposable sensor in said sleeve. | Medical Taping Systems, Inc. | A61B005/00
US05503156 | - | 1996-04-02 | Noninvasive pulse transducer for simultaneously measuring pulse pressure and velocity | 1994-03-11 | A pulse transducer is disclosed having a pressure sensor for detecting pulse pressure and a velocity sensor for simultaneously detecting pulse velocity in blood vessels. The present invention allows reproduction of pulse pressure and velocity waveforms. The present invention combines a conventional applanation tonometer with a mounted velocity sensor, such as a Doppler crystal. The velocity sensor is placed proximate to the pressure sensor to allow simultaneous detection of pulse velocity, in real time, at substantially the same location as the pulse pressure measurement. The sensing direction of the velocity sensor may be at an angle with respect to the sensing direction of the pressure sensor. The present invention may be applied vertically to a vessel for proper applanation, while ultrasound, traveling across the vessel, may be used to detect a major component of the velocity. The present invention further contemplates a method of simultaneously measuring pulse velocity and pressure with a pulse transducer. | What is claimed is: 1. 1. A noninvasive pulse transducer comprising: a sensor holding assembly; a pressure sensor coupled to said sensor holding assembly, said pressure sensor having a pressure sensing direction along a first axis; and a velocity sensor coupled to said sensor holding assembly proximate to said pressure sensor, said velocity sensor having a velocity sensing direction along a second axis, said velocity sensing direction being directed toward said pressure sensing direction and said second axis being at an angle with respect to said first axis; such that said pressure sensor and said velocity sensor allow simultaneous detection of pulse pressure and velocity in a blood vessel. 2. 2. The noninvasive pulse transducer of claim 1, wherein said angle of said second axis with respect to said first axis is in the range from 30 to 60 degrees. 3. 3. The noninvasive pulse transducer of claim 1, wherein said angle of said second axis with respect to said first axis is 45 degrees. 4. 4. The noninvasive pulse transducer of claim 1, wherein said velocity sensor is a pulsed Doppler velocity sensor. 5. 5. The noninvasive pulse transducer of claim 1, wherein said velocity sensor is a continuous wave Doppler velocity sensor. 6. 6. The noninvasive pulse transducer of claim 1, wherein said pressure sensor is a silicon pressure sensor chip. 7. 7. The noninvasive pulse transducer of claim 1, wherein said simultaneous detection is at substantially a same point in said blood vessel. 8. 8. The noninvasive pulse transducer of claim 1, further comprising: a velocity sensor connector in communication with said velocity sensor and adapted to connect to a standard medical velocimeter; and a pressure sensor connector in communication with said pressure sensor and adapted to connect to a standard medical pressure monitor. 9. 9. The noninvasive pulse transducer of claim 8, further comprising: a probe coupled to said sensor holding assembly; and a cable coupled to said probe at a first end and to said pressure sensor connector and to said velocity sensor connector at a second end. 10. 10. The noninvasive pulse transducer of claim 1, further comprising: an attachment assembly coupled to said sensor holding assembly. 11. 11. The noninvasive pulse transducer of claim 10, wherein said attachment assembly comprises: a silicon rubber open ring coupled to said sensor holding assembly, said ring adapted to attach to a finger and said sensing directions of said pressure and velocity sensors being outward from said finger. 12. 12. The noninvasive pulse traducer of claim 10, wherein said attachment assembly comprises: an adjustable elastic band coupled to said sensor holding assembly, said band adapted to attach to a wrist and said sensing directions of said pressure sensor and said velocity sensor being toward said wrist. 13. 13. A method for noninvasively determining pulse, pressure and velocity in a blood vessel, comprising: providing a... | Millar Instruments, Inc. | A61B005/02 A61B008/06
US05553610 | - | 1996-09-10 | Apparatus and method for noninvasive chemical analysis | 1995-02-07 | A method and apparatus are provided for magnetohydrodynamic acoustic-resonance, near-IR spectroscopy. The method includes a step of applying to a subject under study a magnetic field having a strength between 2,00-10,000 gauss, near-IR radiation having a wavelength between 800-3,000 nm and an acoustic wave having a frequency between 10 khz -1 Mhz. The method also includes the steps of inducing vibration of ions in the magnetic field and detecting an electric wave generated magnetohydrodynamically by the acoustic wave induced vibration of the ions. Next is the collecting of the electrical, acoustical and near-IR spectra and the analyzing of the collected spectra. The spectra is analyzed in a hyphenated, multidimensional fashion. | I claim: 1. 1. A method for acoustic-resonance, near-IR spectroscopy comprising the steps of: simultaneously applying to a subject under study near-IR radiation and an acoustic wave; collecting acoustical and near-IR spectra emitted from the subject under study as a result of the applied near-IR radiation and acoustic wave; and analyzing the collected spectra. 2. 2. The method set forth in claim 1, wherein said near-IR radiation and acoustic wave are applied to the subject in planes perpendicular to one another. 3. 3. The method set forth in claim 1, wherein said acoustical and near-IR spectra collected are analyzed in a hyphenated, multidimensional fashion. 4. 4. The method set forth in claim 3, wherein said near-IR radiation is a wavelength between 800-3000 nm and said acoustic wave has a frequency between 10 khz-1 Mhz. 5. 5. An apparatus for acoustic-resonance, near-IR spectroscopy; comprising: means for radiating a subject under study with near-IR radiation; means for simultaneously producing a tunable acoustic wave that is transmitted into the subject under study; means for collecting acoustical and near-IR spectra emitted from the subject under study as a result of the applied near-IR radiation and the acoustic wave; and means for analyzing the collected spectra. 6. 6. The apparatus set forth in claim 5, further including means for applying said acoustic-resonance wave and near-IR radiation to said subject under study in planes perpendicular to one another. | University of Kentucky Research Foundation | A61B005/00
US05483968 | - | 1996-01-16 | Method and apparatus for analyzing the electrical activity of the heart | 1992-05-21 | A method and apparatus for analyzing the electrical activity of the heart by Body Surface Potential Mapping (BSMP) in which an array of electrodes are applied over the thoracic region of a subject's body for producing measurements of the electrical signals generated in the thoracic region, and the measurements are processed for indicating certain electrical events in the subject's body. The array of electrodes are utilized to measure only the times of crossing of the electrical signals over a preset threshold. | What is claimed is: 1. 1. A method of analyzing the electrical activity of the heart by Body Surface Potential Mapping (BSMP), comprising, applying an array of electrodes over the thoracic region of a subject's body for producing measurements of the electrical signals generated in said thoracic region, and processing said measurements for indicating certain electrical events in the subject's body; characterized in utilizing said array of electrodes to measure only the times of crossing of the electrical signals over a preset threshold. 2. 2. The method according to claim 1, wherein the processing of said measurements includes the following steps: (a) estimating the covariance matrix of random processes from the measurements by said array of electrodes; (b) decomposing said covariance matrix into the eigenfunction basis; (c) evaluating, from a partial set of said measurements for the respective subject, the coefficent of a linear combination of computed eigenfunctions; and (d) expanding said computed eigenfunctions to obtain a complete reconstruction of the BSPM. 3. 3. The method according to claim 2, wherein the reconstruction of the BSPM in step (d) is performed by dividing the array of electrodes into a plurality of intermittent grids, and utilizing a corresponding number of the threshold levels, one for each of said grids. 4. 4. The method according to claim 3, wherein said reconstruction is performed by dividing the array of electrodes into four intermittent grids and utilising four threshold levels, one for each of said grids. 5. 5. A method analyzing the electrical activity of the heart by Body Surface Potential Mapping (BSMP), comprising, applying an array of electrodes over the thoracic region of a subject's body for producing measurements of the electrical signals generated in said thoracic region, and processing said measurements for indicating certain electrical events in the subject's body; characterized in that the processing of said measurements incudes the following steps: (a) estimating the covariance matrix of random processes from the measurements by said array of electrodes; (b) decomposing said covariance matrix into the eigenfunction basis; (c) evaluating from a partial set of said measurements for the respective subject, the coefficient of a linear combination of computed eigenfunctions; and (d) expanding said computed eigenfunctions to obtain a complete reconstruction of the BSPM. 6. 6. The method according to claim 5, further characterized in that said array of electrodes are utilized to measure only the times of crossing of the electrical signals over a preset threshold. 7. 7. The method according to claim 6, wherein said reconstruction of the BSPM is performed by dividing the array of electrodes into a plurality of intermittent grids, and utilizing a corresponding number of the threshold levels, one for each said grids. 8. 8. The method according to claim 7, wherein said reconstruction is performe... | Technion Research and Development Foundation Ltd. | A61B005/0432
US05551445 | - | 1996-09-03 | Apparatus and method for movement coordination analysis | 1993-11-05 | Methods and devices are provided for evaluating among the limbs of a subject the distribution of impairments of the subject's ability to coordinate the muscular contractions to execute effective postural movements. The subject may be placed on two independently movable support surfaces, either of which may be fixed or sway-referenced. The subject's ability to maintain his or her equilibrium position is then monitored. In another embodiment, the subject is perturbed from a position of equilibrium. The perturbation may be caused by a displacement of the support surfaces, or by having the subject grasp a handle, which may be moved, or against which the subject may push or pull. The latency and strength of the responses of the subject's limbs are measured and compared to each other and to a normal population. | I claim: 1. 1. A device for assessing a subject's ability to utilize support surface inputs from one of the subject's first and second supporting legs, such device comprising: means for measuring at least one quantity related to the subject's displacement from a standing equilibrium position; a fixed support surface on which the subject's first leg rests; a movable support surface, on which the subject's second leg rests, the movable support surface being rotatable about a horizontal axis; actuator means for rotating the movable support surface; control means for receiving the quantity related to the subject's displacement from a standing equilibrium position and for controlling the actuator means so that the actuator means causes the movable support surface to rotate on a continuous basis in functional relation to the measured quantity, so that the movable support surface has a sway-reference gain greater than zero; and means for measuring the subject's ability to maintain the standing equilibrium position. 2. 2. A device for determining the extent of a subject's independent ability to maintain, by coordination of muscular responses to sensory information, a position in equilibrium, such device comprising; perturbing means for disturbing the subject's position in equilibrium, wherein the perturbing means include a handle for being grasped by the subject; sensing means for sensing the degree of contractile activity in a plurality of muscles as the subject attempts to restore equilibrium; analyzing means for determining at least one of the order or distributional relationship of such contractile activity. 3. 3. A device for determining the extent of a subject's independent ability to maintain, by coordination of muscular responses to sensory information, a position in equilibrium, such device comprising; perturbing means for disturbing the subject's position in equilibrium, wherein the perturbing means include a handle for being grasped by the subject and movable along a horizontal axis; sensing means for sensing the degree of contractile activity in a plurality of muscles as the subject attempts to restore equilibrium; analyzing means for determining at least one of the order or distributional relationship of such contractile activity. 4. 4. A device for determining the extent of a subject's independent ability to maintain, by coordination of muscular responses to sensory information, a position in equilibrium, such device comprising; perturbing means for disturbing the subject's position in equilibrium, wherein the perturbing means includes a support means, independently movable linearly along a horizontal axis, for supporting a subject in equilibrium; sensing means for sensing the degree of contractile activity in a plurality of muscles as the subject attempts to restore equilibrium; analyzing means for determining at least one of the order or distributional relationship of such contractile activity. 5. 5. A device acco... | NeuroCom International, Inc. | A61B005/10
US05558099 | - | 1996-09-24 | Flow sensor system | 1995-07-06 | A plurality of flow sensors are fabricated on a single substrate. The substrate is laid out to provide the proper physical relationship of the individual sensors. The resulting multiple sensor structure may be effectively used as respiration detector by positioning a different sensor element at each of the airflow orifices (i.e., two nostrils and mouth) of a patient. In the preferred embodiment, the sensors are thermoresistive elements, which are screened on the substrate using conductive ink. The change in temperature of the air flow in relation to the ambient at each orifice provides an indication of the flow and may be used to determine the extent of the flow. The substrate is packaged in a single piece adhesive strip which provides ease of proper attachment by the patient. | I claim: 1. 1. An apparatus comprising: a flexible substrate; at least one heat sensor attached to the flexible substrate; a connector, wherein the connector comprises a region of conductive ink attached to the flexible substrate; and a conductive path of conductive ink attached to the flexible substrate electrically coupling the at least one heat sensor to the connector. 2. 2. An apparatus according to claim 1, wherein the conductive path and the connector comprise the same compound. 3. 3. An apparatus in accordance with claim 1, wherein the conductive path and the connector comprise different compounds. 4. 4. An apparatus in accordance with claim 1, wherein the at least one heat sensor is fixedly attached to said flexible substrate at an incline with respect to the plane of the flexible substrate. 5. 5. An apparatus in accordance with claim 1, wherein the at least one heat sensor is attached to the flexible substrate at a position adapted to intersect a first air passage of a patient. 6. 6. An apparatus in accordance with claim 5 wherein the at least one heat sensor is attached to the flexible substrate in a position adapted to intersect a second air passage of the patient. 7. 7. An apparatus comprising: a. a substrate; b. a heat sensor fixedly attached to said substrate at an angle relative to the plane of said substrate; and c. a conductive path fixedly attached to said substrate electrically coupled to said heat sensor. 8. 8. An apparatus according to claim 7 wherein said conductive path comprises conductive ink. 9. 9. An apparatus according to claim 8 further comprising a connector fixedly attached to said substrate and electrically coupled to said conductive path. | EdenTec, Inc. | A61B005/08
US05522395 | - | 1996-06-04 | Electronic sphygmomanometer and method of controlling operation of same | 1995-06-21 | The amplitude of a pulse wave that appears in a form superimposed upon cuff pressure is detected every beat of a heartbeat in synchronism with the beat not only in the course of depressurization but also in the course of pressurization. The maximum value Amaxi of the pulse-wave amplitude in the course of pressurization is multiplied by a prescribed coefficient to decide a threshold value TH. The threshold value TH is calculated as a value equivalent to a pulse-wave amplitude corresponding to systolic pressure that would be determined in the course of depressurization. After the cuff is pressurized to the target pressure, a transition is made to the depressurizing process. It is judged that cuff pressurization is inadequate if the initial pulse-wave amplitude in the course of depressurization is greater than the threshold value TH. Thus, whether or not cuff pressurization is inadequate can be judged appropriately at all times without any influence due to personal differences or physical condition. | What is claimed is: 1. 1. An electronic sphygmomanometer having pressurizing means for pressurizing a cuff to a prescribed target pressure value, depressurizing means for gradually depressurizing the cuff after the cuff is pressurized to the prescribed target pressure value by the pressurizing means, pressure detecting means for detecting fluid pressure within the cuff, pulse-wave extracting means for extracting, from a cuff pressure signal obtained from the pressure detecting means, a heartbeat-synchronized pulse-wave component signal superimposed upon the cuff pressure signal, pulse-wave amplitude detecting means for detecting amplitude of a pulse wave extracted by the pulse-wave extracting means for every heartbeat, and blood-pressure determining means for determining a value of blood pressure based upon an amplitude signal from the pulse-wave amplitude detecting means and a pressure signal from the pressure detecting means in the course of cuff depressurization by the depressurizing means, said electronic sphygmomanometer comprising: maximum pulse-wave amplitude detecting means for detecting a maximum value of pulse-wave amplitudes obtained from the pulse-wave amplitude detecting means in the course of cuff pressurization by the pressurizing means; threshold-value calculating means for calculating a threshold value based upon the maximum value of pulse-wave amplitude detected by said maximum pulse-wave amplitude detecting means; and cuff pressurization-inadequacy judging means for comparing (i) an early-occurring pulse-wave amplitude obtained from the pulse-wave amplitude detecting means at a time early in the course of cuff depressurization by the depressurizing means with (ii) the threshold value calculated by said threshold-value calculating means, and for judging that cuff pressurization is inadequate if the early-occurring pulse-wave amplitude is greater than the threshold value. 2. 2. An electronic sphygmomanometer according to claim 1, wherein the threshold value is calculated to be substantially equal to a pulse-wave amplitude corresponding to systolic pressure determined in the course of depressurization. 3. 3. An electronic sphygmomanometer according to claim 1, further comprising: cuff repressurizing control means, operative when cuff pressurization is judged to be inadequate by said cuff pressurization-inadequacy judging means, for setting a new target pressure value greater than the prescribed target pressure value, for suspending depressurization of the cuff by the depressurizing means, and for controlling the pressurizing means to re-pressurize the cuff to the new target pressure value. 4. 4. In an electronic sphygmomanometer having a pressurizing pump for pressurizing a cuff, a control valve for reducing pressure within the cuff, a pressure sensor for detecting fluid pressure within the cuff, and control circuit means for pressurizing the cuff to a prescribed target pressure value by the pressurizing pump, then gra... | Omron Corporation | A61B005/0225
US05494031 | - | 1996-02-27 | Apparatus and method for measuring cardiac output | 1994-02-28 | An apparatus and method for measuring cardiac output in a patient, The sensed pulsatile component of light at at least two wavelengths transmitted through or reflected from a site on the patient is measured. The measurements are used to calculate the relative concentration of an indicator dye relative to a reference dye, the concentration of the latter being known. Calibrated absolute concentration time curves are then calculated for the indicator dye. | I claim: 1. 1. A method of measuring cardiac output in a body's circulation, comprising the steps of: a) injecting a defined amount (M.sub.o) of an indicator dye into the body's circulation to establish an indicator dye concentration time course therein, said dye concentration time course having a distribution phase and an elimination phase; b) directing light non-invasively into the body at a chosen site; c) non-invasively detecting light transmitted through or reflected from the body at two wavelengths and determining its intensity; d) measuring the indicator dye concentration from the detected light intensity; e) determining the concentration time course (c.sub.ind (t)) of the indicator dye; f) utilizing a reference dye having a known concentration in the circulation to determine the concentration time course of the indicator dye relative to the reference dye; g) measuring the concentration time course of the indicator dye over a period which permits the indicator dye distribution phase and elimination phase to be assessed by mathematical modeling of the measured concentration time course; h) using additional information regarding recirculation and elimination of the indicator dye to calculate cardiac output from dye curves with slow onset and slow downslope due to low perfusion at the site; and i) calculating the cardiac output from the amount of indicator dye injected (M.sub.o) and from the indicator dye concentration time course (c.sub.ind (t)) using the formula ##EQU2## 2. 2. A method of measuring cardiac output in the circulation of a human body, comprising the steps of: a) injecting a defined amount (M.sub.o) of an indicator dye into the body's circulation to establish an indicator dye concentration time course therein; b) directing light non-invasively into the body at a chosen site; c) non-invasively detecting light transmitted through or reflected from the body at two wavelengths and determining its intensity; d) measuring the indicator dye concentration from the detected light intensity; e) utilizing a reference dye having a known concentration in the circulation to determine the concentration time course of the indicator dye relative to the reference dye; f) using the pulsatile components of the light intensities (I.sub.ind pulse (t)) and I.sub.ref pulse (t)) to compute a derived parameter (M(t), where M(t)=f.sub.m (I.sub.ind pulse (t), I.sub.ref pulse (t)) with f.sub.m being the ratio of I.sub.ind pulse (t) and I.sub.ref pulse (t), M(t) being related to the ratio of the indicator dye to the reference dye (c.sub.ind/ref (t)) by a calibration function (c.sub.ind/ref (t)=f.sub.cal (M(t)); g) deriving an absolute concentration time course (c.sub.ind (t) of the indicator dye required for the calculation of cardiac output from (c.sub.ind/ref (t) and a known intravascular concentration of the reference dye (c.sub.ref) (c.sub.ind (t)=f.sub.ref (c.sub.ind/ref (t), c.sub.ref); and h) calculating the cardiac output from t... |  | A61B005/00
US05564418 | - | 1996-10-15 | Diagnostic device for measuring information on blood in a living object | 1994-03-28 | Perform measurement of blood flow using physiological salt solution, which is harmless to living objects, as a tracer. The head portion (4) of a subject is alternately irradiated with laser light 1, and laser light 2. The light exiting from the head portion (4) is detected and converted to an electric signal. By performing a first calculation on this electric signal, a CPU (1) outputs a signal representing the change in concentration of hemoglobin in the head (4). Further, a second calculation process is performed on the electric signal which represents changes in concentration of hemoglobin generated by injection of the physiological salt solution. At least one of the blood flow or the absolute concentration of oxyhemoglobin and deoxyhemoglobin is displayed. Because a material safe to living objects is used as the tracer, measurement of the blood flow can be safely and repeatedly performed. | What is claimed is: 1. 1. A diagnostic device comprising: irradiation means for irradiating light on a predetermined position of a part of a living object; detection means for detecting light derived from the living object; converting means for converting the detected light into a first electric signal; and calculation means for performing a first calculation process on the first electric signal to output a second electric signal representing a change in concentration of hemoglobin at the predetermined position of the part of the living object wherein the change in concentration of hemoglobin is caused by injecting a blood diluting liquid as a tracer into the living object, performing a second calculation process on the second electric signal to calculate at least one of a blood flow, a degree of oxidation of hemoglobin, and an absolute concentration of hemoglobin. 2. 2. A diagnostic device according to claim 1, wherein said calculation means calculates the blood flow in the predetermined position of the part of the living object based on the absolute concentration of hemoglobin calculated by said calculation means. 3. 3. A diagnostic device according to claim 1, wherein said calculation means calculates a passage time required for the blood diluting liquid injected into the living object to pass the predetermined position of the part of the living object, and calculates the blood flow based on the calculated passage time. 4. 4. A diagnostic device according to claim 1, wherein said calculating means outputs a third signal representing changes in concentration of oxyhemoglobin and a fourth signal representing changes in concentration of deoxyhemoglobin, and wherein said calculating means calculates at least one of the blood flow, the degree of oxidation of hemoglobin and the absolute concentration of hemoglobin based on at least one of the third signal and the fourth signal. 5. 5. A diagnostic device according to claim 4, wherein said irradiation means alternately irradiates the predetermined position of the part of the living object with light having at least two types of wavelength to obtain the third signal and the fourth signal. 6. 6. A diagnostic device according to claim 5, wherein the light irradiated by said irradiation means to obtain the third signal and the fourth signal has wavelengths of about 775 nm and about 825 nm, respectively. 7. 7. A diagnostic device according to claim 6, wherein the blood diluting liquid has a light absorption coefficient which is negligibly smaller than light absorption coefficients of oxyhemoglobin and deoxyhemoglobin. 8. 8. A diagnostic device according to claim 7, wherein the blood diluting liquid is physiological salt solution. 9. 9. A diagnostic device comprising: blood volume measuring means for measuring a volume of blood existing in a part of a living object and providing a measured value of the volume of blood; injection means for injecting physiological salt solution as a tr... | Hamamatsu Photonics K.K. | A61B005/00
US05566676 | - | 1996-10-22 | Pressure data acquisition device for a patient monitoring system | 1992-12-11 | A data acquisition device is disclosed for use in a patient monitoring system which includes a display device. The system also includes a pressure transducer which produces patient blood pressure signals. The data acquisition device includes terminals for receiving signals representing blood pressure from the pressure transducer. Circuitry in the data acquisition device, including multiplexers and a digital to analog converter conditions the signals representing blood pressure. The pressure transducer and the circuitry are collocated. The device also includes circuit paths for electrically coupling the pressure transducer and the conditioning circuitry. The conditioning circuitry is selectably coupled to the display to provide the conditioned signals to the display. The data acquisition device may be positioned independently of the display device. | What is claimed: 1. 1. A data acquisition device located in a first housing for use in a patient monitoring area having a patient monitoring system located therein for monitoring a patient, which patient monitoring system includes a signal processing and display device located in a second housing which is remote and independently positionable from said first housing, but still located in said patient monitoring area, and a plurality of pressure transducers adapted to be coupled to a patient, said transducers producing a plurality of patient blood pressure signals, the data acquisition device comprising: receiving means in said first housing for receiving signals representing blood pressure from said plurality of pressure transducers; conditioning means, coupled to said receiving means, located in said first housing, and responsive to control signals from said signal processing and display device for controllably conditioning the signals representing blood pressure for transmission to the signal processing and display device, the pressure transducers and the conditioning means being collocated, and the conditioning means, due to being located in said first housing, being positionable independent of the signal processing and display device located in said second housing; means for electrically coupling the pressure transducers with the conditioning means; and bi-directional communication means for selectively coupling the conditioning means with the signal processing and display device, to provide for the transmission of said control signals from said signal processing and display device located in said second housing to said data acquisition device located in said first housing for controlling said conditioning means, and to provide for the transmission of the conditioned blood pressure signals from said first housing to the signal processing and display device in said second housing. 2. 2. A data acquisition device in accordance with claim 1, wherein said first housing includes means for detachably mounting the pressure transducers to the first housing. 3. 3. A device in accordance with claim 2, wherein the receiving means includes a connector which is collocated with the means for detachably mounting. 4. 4. A device in accordance with claim 2, wherein the means for detachably mounting includes a channel in the first housing, the channel being sized to receive a mounting apparatus of the transducers. 5. 5. A device in accordance with claim 4, wherein the mounting means includes a transducer holder having a further channel therein sized to receive the transducers, and wherein the channel in the first housing is sized to receive the holder. 6. 6. A device in accordance with claim 2, further comprising a switch located on the first housing and coupled to said bi-directional communication means to transmit a pressure zero signal to the display device, to cause the display device to associate the conditioned signal received from said c... | Siemens Medical Systems, Inc. | A61B005/02
US05571063 | - | 1996-11-05 | Cycloergometer for improved function of impaired heart | 1995-09-26 | The cycloergometer for the training of an impaired heart is of the type creating a constant load and nearly identical load for any exercising person, the load being applied with the person in a supine position. The apparatus comprises a platform for accommodating the supine person and a vertically adjustable loading unit positionable at a predetermined height above the platform, the loading unit generating a resistance or load of 15.+-.5 watts. A control/monitoring unit with a preprogrammed data processor is connected to various sensors to monitor specific parameters set forth in the program.;The cycloergometer produces a pure volume load under program control against diminished peripheral resistance at a low heart rate and substantially maximized stroke volume which improves cardiac function. | I claim: 1. 1. A method for exercising an impaired heart using a cycloergometer comprising: a platform which accommodates a supine human body, the platform having a leg end and a head end; a loading unit mounted at the leg end of the platform in a manner to be vertically adjustable relative to the platform and including a pair of joined rotatable pedals; a sensor for engagement to a human for sensing of heart rate; a sensor for sensing the rate pedal rotation; a time sensor; a central processor for receiving sensor input and carrying out a predefined program based on the sensor input, and means for outputting sensor and programming output; the method including the steps of: determining an average resting heart rate which must be between 50 and 100 beats per minute; calculating a formula for determining a maximum exercising heart rate point=0.8 HRr+46 where HRr is resting heart rate and 46 is a constant; beginning exercise by pedalling and monitoring the number of pedal rotations to maintain rotations per minute between 45 and 55 and monitoring heart rate to maintain same near the calculated exercising heart rate point, and indicating when predefined heart rate and rotation frequency are outside predefined limits for user pedal action correction; and indicating when 40 minutes have elapsed. |  | A63B069/16 A61B005/024
US05560367 | - | 1996-10-01 | Method for high-resolution spectral analysis in multi channel observations using a singular valve decomposition (SVD) matrix technique | 1994-08-15 | A method for high-resolution spectral analysis in multi-channel observations is disclosed with which it is possible to detect ventricular late potentials in individual heartbeats. The method also offers the basis for the spatial localization of pathological tissue modification that has a cause-and-effect relationship to the creation of these late potentials. The applicability of the method of the invention can be similarly applied to problems in radar or sonar technology, astronomy, measuring mobile radio telephone channels or to other problems of seismic or medical signal processing. | We claim as our invention: 1. 1. A method for high-resolution spectral analysis of electrical cardiac signals comprising the steps of: (a) placing a plurality of individual sensors of a cardiac signal measuring system in a known spatial relationship on a subject, respectively connecting said plurality of sensors to a plurality of sensor channels of said cardiac signal measuring system, and obtaining M chronological electrical cardiac sequences y.sub.i (n) in said plurality i of sensor channels with 1.ltoreq.i.ltoreq.M at times n with 0.ltoreq.n.ltoreq.N-1; (b) combining said cardiac sequences y.sub.i (n) to form a data vector and transposing said data vector to obtain y(n)=[(y.sub.1 (n), . . . ,y.sub.m (n)].sup.T (c) combining a plurality of data vectors y.sub.n to form a matrix ##EQU24## (d) implementing a singular value resolution .gamma..sub.E =U.multidot..SIGMA..multidot.V.sub.H of the matrix .gamma..sub.E and the singular values are subjected to a threshold operation, as a result of which all singular values of .gamma..sub.E that are lower than the threshold in terms of amount are replaced by zero and all singular values of .gamma..sub.E not replaced by zero are contained in the block matrix .SIGMA..sub.1 of the resolution ##EQU25## (e) identifying matrices .theta..sub.1 and .theta..sub.2 for which ##EQU26## whereby .theta..sub.1 and .theta..sub.2 respectively indicate the first and the last block matrix; and (f) identifying a matrix F which is an optimum solution of the generally over-defined equation system .theta..sub.1 .multidot.F=.theta..sub.2, wherein the imaginary parts of the natural logarithms of the eigenvalues of F are the soft, spectral frequencies of said cardiac sequences y.sub.1 (n), and the real parts of the natural logarithms of the eigenvalues of F are attenuation constants associated with these frequencies, and identifying a location in said subject of a source of selected parts of said cardiac sequences y.sub.1 (n) from said complex amplitude on the basis of said known spatial arrangement of said sensors. 2. 2. A method as claimed in claim 1 comprising the additional steps of: (g) from the similarity transformation F =S .multidot..LAMBDA..multidot.S.sup.-1 of the matrix F and the diagonal form .LAMBDA. thereof, forming matrices U.sub.1 .multidot..SIGMA..sub.1.sup.1/2 .multidot.S and S.sup.-1 .multidot..SIGMA..sub.1.sup.1/2 .multidot.V.sub.1.sup.H and are subdividing these matrices into block matrices ##EQU27## (h) the matrices ##EQU28## from the matrices of step (g) ##EQU29## and (i) calculating a matrix C of complex amplitudes according to the relationship C=diag{h.sub.1,h.sub.2, . . . ,h.sub.p }.multidot.X.sub.D, whereby h.sup.T =(h.sub.1,h.sub.2, . . . ,h.sub.p) indicates the average value of the row vectors of ##EQU30## and X.sub.D indicates the average value of the block matrices in [W.sub.1 .LAMBDA..sup.-1 .multidot.W.sub.2 .LAMBDA..sup.-2 .multidot.W.sub.3 . . . .LAMBDA..sup.-(N-L) .multidot.W.sub.N-... | Siemens Aktiengesellschaft | A61B005/0402 A61B005/0472
US05505212 | - | 1996-04-09 | Blood sampler | 1994-12-14 | A blood sampler comprises a small chamber having a stiletto mounted air-tightly through a flexible top wall with a pointed end of the stiletto positioned inside the chamber opposite an opening in the bottom part of the chamber. The sampler is designed to be mounted in a tool which compresses the chamber by pressing the flexible top wall against the bottom of the chamber. Further, the tool has means for imparting an impact on a blunt outer end of the stiletto to drive the stiletto further through the top wall to make its sharp end protrude through the opening in the bottom part into the skin to which the sampler may be attached by an adhesive. When the sampler is ejected from the tool, it regains its original shape, providing in the chamber a vacuum for sucking blood from the perforated skin into this chamber. | We claim: 1. 1. A blood sampler comprising a chamber having flexible top wall with an inner and an outer side, a bottom part with an inner and an outer side whereof the outer side forms a plane surface and a bottom part includes an opening, a stiletto having a blunt end and a pointed end, which stiletto slidably is mounted in an air tight relationship with the top wall and wherein the stiletto is driven through this top wall when an impact is imparted on the blunt end of this stiletto and the stiletto is mounted so that the pointed end does not project far enough from the inner side of the top wall to pass through the opening in the bottom part when the top wall is pressed against the inner side of the bottom part. 2. 2. A blood sampler according to claim 1, wherein the stiletto is shaped as a hypodermic needle having a bore an upper end of which is closed. 3. 3. A blood sampler according to claim 1, wherein an adhesive is provided on a part of the plane surface around the opening. 4. 4. A blood sampler according to claim 3, wherein the chamber has at its bottom elongated non-adhesive strips extending from opposite sides of the chamber. 5. 5. A blood sampler according to claim 4, wherein a plaster congruent with one of the elongated strips has an end surrounding the opening and being embedded in the adhesive surrounding the opening. 6. 6. A blood sampler according to claim 5, wherein a protective strip covers the plaster and is bonded to the adhesive by a force less than the force by which the adhesive is bonded to the bottom of the chamber. 7. 7. A blood sampler according to claim 1, wherein measuring means are mounted in the chamber. 8. 8. A blood sampler according to claim 7, wherein the measuring means are a sensor transforming a parameter to be measured into an electric signal, which is led to terminals outside the chamber. 9. 9. A blood sampler according to claim 8, wherein the measuring means are an indicator at the inner side of a transparent wall. | Novo Nordisk A/S | A61B005/14
US05513636 | - | 1996-05-07 | Implantable sensor chip | 1994-08-12 | An implantable sensor chip, which is preferably small enough to be injected through a hypodermic needle, includes a base constructed of an electrically insulating material, and at least one sensor for generating an output signal in the presence of a constituent or the existence of a condition. The sensor includes an electrically conductive lead mounted on an upper surface of the base. One end of the lead includes a conducting plate. An insulating layer is mounted on the upper surface of the base over the electrically conductive lead and the conducting plate, sealing the electrically conductive lead and conducting plate between the insulating layer and the base. The insulating layer has an aperture extending therethrough for exposing a portion of the conductive plate. At least one cell sealingly covers the exposed portion of the electrically conductive plate with the cell in electrical communication with the plate. The cell generates an electrical signal in response to the presence of the constituent or the existence of the condition. The electrical signal is conducted by the lead to an output end of the lead. The output signal is amplified by an amplifier, and may be processed further either at the skin surface, on the sensor chip, or by another implanted processing means. The sensor chip preferably includes a plurality of individual sensors constructed thereon. | I claim: 1. 1. An implantable sensor chip, which comprises: a) a base constructed of an electrically insulating material; and b) at least one sensor for generating an output signal in the presence of a constituent or the existence of a condition in a region in which the sensor chip is implanted, the sensor comprising: I. an electrically conductive lead mounted on an upper surface of the base, the conductive lead having an output end; II. an insulating layer mounted on the upper surface of the base over the electrically conductive lead and sealing the electrically conductive lead between the insulating layer and the base, the insulating layer comprising an aperture extending therethrough for exposing a portion of the electrically conductive lead; and III. at least one living cell sealingly covering the exposed portion of the electrically conductive lead with the cell in electrical communication with the lead, the cell generating an electrical signal in response to the presence of the constituent or the existence of the condition, the electrical signal being conducted by the lead to the output end of the lead as the output signal. 2. 2. The sensor chip according to claim 1, wherein each sensor further comprises a conductive plate covering the exposed portion of the electrically conductive lead, the conductive plate constructed of an electrically conductive material, a portion of the conductive plate exposed in the aperture, the cell sealingly covering the exposed portion of the conductive plate in electrical communication therewith; wherein the electrical signal is conducted by the conducting plate to the lead. 3. 3. The sensor chip according to claim 2, which comprises a plurality of sensors. 4. 4. The sensor chip according to claim 3, further comprising an amplifier electrically connected to the output end of the lead for amplifying the output signal form each sensor. 5. 5. The sensor chip according to claim 4, further comprising a semi-permeable capsule surrounding the base and the sensors. 6. 6. The sensor chip according to claim 3, further comprising a semi-permeable capsule surrounding the base and the sensors. 7. 7. The sensor chip according to claim 2, further comprising an amplifier electrically connected to the output end of the lead for amplifying the output signal from the sensor. 8. 8. The sensor chip according to claim 1, which comprises a plurality of sensors. 9. 9. The sensor chip according to claim 1, further comprising an amplifier electrically connected to the output end of the lead for amplifying the output signal from the sensor. 10. 10. The sensor chip according to claim 1, further comprising a semi-permeable capsule surrounding the base and the sensor. | CB-Carmel Biotechnology Ltd. | A61B005/00 A61B005/04
US05520194 | - | 1996-05-28 | Guide wire for medical purpose and manufacturing process of coil thereof | 1993-12-07 | A guide wire for medical purposes having a proximal section and a distal section and formed by inserting all or a portion of a slender and flexible shaft into a coil and fixing the shaft to the coil, wherein the coil is a multiple-wire coil consisting of at least 2 wire rods, at least one of these wire rods is made of a material which is opaque against radioactive rays such as X ray, and a portion of the coil close to the distal section of the shaft is a single-wire coil consisting of only a wire rod made of the radiopaque material. | What is claimed is: 1. 1. A guide wire for medical purposes comprising: a flexible shaft having a proximal section and a distal section; a non-multifiler single-wire coil comprising a single strand of wire rod surrounding at least a portion of the flexible shaft; said wire rod comprising an inner layer and an outer layer, said inner layer formed of a radiopaque material surrounding at least a portion of the distal section of the flexible shaft and a radiotransparent material surrounding nondistal portions of the flexible shaft, and said outer layer formed of a radiotransparent material. 2. 2. A guide wire for medical purposes according to claim 1, wherein the radiopaque material comprises an alloy having a main component selected from the group consisting of platinum, gold and tungsten. 3. 3. A guide wire for medical purposes according to claim 1, wherein the radiopaque material comprises lead. 4. 4. A guide wire for medical purposes according to claim 1, wherein the distal section of the flexible shaft comprises two portions which are joined in the axial direction and fixed to each other. | Asahi Intecc Co., Ltd. | A61B005/00
US05553626 | - | 1996-09-10 | Device for preventing bruxism | 1995-02-09 | An anti bruxism device for stopping or at least diminishing bruxism comprises a splint adapted to be secured to a tooth of a user, and a biofeedback system mounted on the splint. The biofeedback system includes a detector for detecting bruxism, and a stimulation device for stimulating the user responsive to detection of bruxism by the detector. The stimulation produced by the stimulation device causes the user to stop bruxating. Bruxism is a function that could damage teeth and molars, and may affect the neuro-muscular system in a negative way, and could cause, for example, headaches. | We claim: 1. 1. An anti-bruxism device, comprising: a splint adapted to be secured to a tooth of a user; and a biofeedback system mounted on said splint, said biofeedback system including; a detector for detecting bruxism; and a stimulation device for stimulating the user responsive to detection of bruxism by said detector, said stimulation device including at least one splint anchor mounted on said splint for conducting said stimulation to the user; whereby said stimulation by said stimulation device causes the user to stop bruxating. 2. 2. The anti-bruxism device of claim 1, wherein: said detector includes: at least one pressure sensor coupled to said splint; and a pressure registration element coupled to said at least one pressure sensor; and said stimulation device further includes: a pulse generator coupled to said pressure registration element for producing pulses responsive to an output of said pressure registration element; and wherein said at least one splint anchor includes means for conducting said pulses to the user to stimulate the user responsive to detection of bruxism by said detector. 3. 3. The anti-bruxism device of claim 2, wherein said stimulation device comprises two of said splint anchors, and wherein said splint anchors are made of electrically conducting material. 4. 4. The anti-bruxism device of claim 2, wherein said biofeedback system further includes an electrical power source mounted on said splint and coupled to said pressure registration element and to said pulse generator. 5. 5. The anti-bruxism device of claim 2, wherein said pulse generator includes means for generating electrical pulses. 6. 6. The anti-bruxism device of claim 5, wherein said splint is made of an electrically insulating material. 7. 7. The anti-bruxism device of claim 6, wherein said electrically insulating material is a synthetic resin material. 8. 8. The anti-bruxism device of claim 2, wherein said splint is made of an electrically insulating material. 9. 9. The anti-bruxism device of claim 2, wherein said electrically insulating material is a synthetic resin material. 10. 10. The anti-bruxism device of claim 1, wherein said biofeedback system further includes an electrical power source mounted on said splint and coupled at least to said stimulation device to power said stimulation device. 11. 11. The anti-bruxism device of claim 1, wherein said at least one splint anchor further includes means for fixing said splint in the mouth of the user. 12. 12. The anti-bruxism device of claim 11, wherein said at least one splint anchor further includes means for conducting said stimulation to the tooth of a user. 13. 13. The anti-bruxism device of claim 2, wherein said pulse generator includes means for generating thermical pulses. 14. 14. The anti-bruxism device of claim 2, wherein said pulse generator includes means for generating vibrating pulses. |  | A61B005/103
US05482042 | - | 1996-01-09 | Medical imaging apparatus | 1994-06-30 | A medical imaging apparatus comprises a respiration depth detecting device for detecting a respiration depth of a subject and an indication device for indicating the respiration depth determined by the respiration depth detecting device to the subject. The respiration depth detecting device includes a measuring device for measuring a position of the surface of the body of the subject, a device for detecting a maximum value and a minimum value of the respiration depth of the subject on the basis of maximum extreme values and minimum extreme values of the position of the surface of the body measured by the measuring device, and a device for calculating the respiration depth of the subject on the basis of the position of the surface of the body measured by the measuring device and the maximum value and minimum value of the respiration depth. The indication means includes a plurality of light emitting elements, and a device for turning on at least one of the light emitting elements in accordance with the respiration depth of the subject. | What is claimed is: 1. 1. An apparatus for acquiring a medical image of a subject, comprising: respiration depth detecting means for detecting a respiration depth of the subject; indication means for indicating the respiration depth detected by said respiration depth detecting means to the subject; image acquiring means for acquiring a predetermined image of the subject only during a time when the subject holds its breath in accordance with the indicated respiration depth by the indication means; storage means for storing the respiration depth of the subject; and read means for reading out the respiration depth of the subject from the storage means. | Kabushiki Kaisha Toshiba | A61B005/055
US05577509 | - | 1996-11-26 | Systems and methods for examining the electrical characteristics and timing of electrical events in cardiac tissue | 1994-01-28 | Systems and methods examine heart tissue morphology using a pair of electrodes, at least one of which is located in contact with heart tissue. The systems and methods transmit electrical current in a path through the contacted heart tissue between the pair of the electrodes to derive a tissue electrical characteristic based, at least in part, upon sensing the impedance of the tissue lying in the path. The system and methods also sense with at least one of the electrodes the timing of local depolarization events in the contacted heart tissue. The systems and methods make possible the use of multiple endocardial electrodes for taking multiple measurements of the electrical characteristics of heart tissue. Multiplexing can be used to facilitate data processing. The systems and methods also make possible the identification of regions of low relative electrical characteristics, indicative of infarcted tissue, without invasive surgical techniques. | We claim: 1. 1. A system for examining heart tissue comprising a pair of electrodes, means for locating at least one of the electrodes in contact with heart tissue, means for transmitting electrical current in a path through the contacted heart tissue between the pair of the electrodes, means for deriving a tissue electrical characteristic based, at least in part, upon sensing the impedance of the tissue lying in the path, and means for sensing with at least one of the electrodes the timing of local depolarization events in the contacted heart tissue. 2. 2. A system according to claim 1 wherein the locating means is adapted to located at least one of the electrodes in contact with endocardial tissue. 3. 3. A system according to claim 2 wherein the locating means is adapted to locate one of the electrodes in contact with endocardial tissue and to locate the other electrode in contact with tissue outside the heart. 4. 4. A system according to claim 1 wherein the locating means locates both electrodes in contact with endocardial tissue. 5. 5. A system according to claim 1 wherein the locating means includes a catheter tube having a distal end that carries at least one of the electrodes. 6. 6. A system according to claim 5 wherein the catheter tube carries a multiplexer/demultiplexer block electrically coupled to at least two electrodes that the catheter tube carries. 7. 7. A system for examining tissue within the heart comprising a pair of electrodes, means for locating the electrodes in contact with heart tissue, means for transmitting electrical current in a path through the contacted heart tissue between the pair of the electrodes, means for deriving a tissue electrical characteristic based, at least in part, upon sensing the resistivity of the tissue lying in the path, and means for sensing with at least one of the electrodes the timing of local depolarization events in the contacted heart tissue. 8. 8. A system according to claim 7 wherein the locating means is adapted to locate the electrodes in contact with endocardial tissue. 9. 9. A system according to claim 7 wherein the locating means includes a catheter tube having a distal end that carries at least one of the electrodes. 10. 10. A system according to claim 9 wherein the catheter tube carries a multiplexer/demultiplexer block electrically coupled to at least one electrode that the catheter tube carries. 11. 11. A system for examining heart tissue comprising a pair of electrodes, means for locating at least one of the electrodes in contact with heart tissue, means for transmitting electrical current in a path through the contacted heart tissue between the pair of the electrodes, means for deriving a tissue electrical characteristic based, at least in part, upon sensing the impedance of the tissue lying in the path and generating a first output, and means for sensing with at least one of the electrodes the timing of local depolarization events i... | EP Technologies, Inc. | A61B005/04
US05562104 | - | 1996-10-08 | Measuring movement disorder | 1994-04-06 | A subject's motor skills are quantified by a standardized task in which a user places a pen in a specific position on a tablet. The position of the pen on the tablet in a plane of the tablet and a pressure exerted by the tablet on the pen in a direction transverse to the tablet is sampled while the user performs the task to produce a series of position samples and pressure samples taken at a corresponding sequence of sample times. The series of position and pressure samples and the sequence of sample times are assembled in a data array. The data array is subsequently analyzed to produce a quantitative measure of the user's performance of the task. This includes comparing the position samples to the specific position on the tablet specified by the task. | What is claimed is: 1. 1. A method for quantitatively measuring a user's motor skills, comprising providing a standardized task to be performed by a user, the task comprising using a pen to trace a sequence of specific positions defined by a marker on a surface of a digitizing tablet, causing the user to perform the task, sampling the position of the pen on the tablet in one coordinate of a coordinate system in a plane of the tablet while the user performs the task, said sampling producing a first series of position samples taken at a corresponding sequence of sample times, sampling at said sequence of sample times the position of the pen in a second coordinate of the coordinate system to produce a second series of position samples, storing data from the first series of position samples, the second series of position samples, and the sequence of sample times, and processing the stored data to produce quantitative measures of the user's performance of the task, including velocity of the user's movement while tracing the sequence of specific positions defined by the marker; and the user's movements orthogonal to the path defined by the sequence of specific positions. 2. 2. The method of claim 1 wherein said processing step comprises comparing said specific position on said tablet to a position sample from the first series of position samples and to a second position sample from the second series of position samples. 3. 3. The method of claim 1 further comprising sampling at said sequence of sample times the position of the pen along a direction transverse to the plane of the tablet to produce a third series of position samples, said forming said data array further comprising adding said third series of position samples to said data array. 4. 4. The method of claim 1 further comprising the step of sampling at said sequence of sample times a pressure exerted by the tablet on the pen in a direction transverse to the plane of the tablet to produce a series of pressure samples, and wherein the data stored includes the series of pressure samples. 5. 5. The method of claim 4 wherein the quantitative measures further comprise spectral characteristics of the user's movement. 6. 6. The method of claim 4 wherein said marker indicates a square, said user tracing said square with said pen. 7. 7. The method of claim 4 wherein providing said marker comprises disposing a rigid sheet having a hole on a surface of said tablet, said user tracing a contour of said hole. 8. 8. The method of claim 4 wherein said processing comprises calculating an acceleration of said pen during said tracing. 9. 9. The method of claim 4 wherein said comparing comprises calculating an error between the user's trace and the sequence of points. 10. 10. The method of claim 9 wherein said calculating comprises first calculating a representative trace having a minimum deviation from said sequence of points, and comparing the user's trace to the representative trace... | MoveMap, Inc. | A61B005/103
US05560366 | - | 1996-10-01 | Oscillometric blood pressure measuring apparatus | 1994-07-12 | An oscillometric blood pressure measuring apparatus, including an inflatable cuff adapted to be wound around a body portion of a living subject, an oscillometric blood pressure measuring device which supplies a fluid pressure to the cuff to press the body portion of the subject, detects variation of a plurality of pulse amplitudes of a pulse wave which is produced in the cuff in synchronism with heartbeat of the subject while the fluid pressure of the cuff is changed, and determines a blood pressure of the subject based on the variation of the pulse amplitudes, a cuff pulse-wave detecting device which detects a pulse wave which is produced in the cuff when the fluid pressure of the cuff takes a reference pressure value not higher than a mean blood pressure of the subject, and produces a pulse wave signal representative of the detected pulse wave, and a waveform storing device including a waveform memory, for storing a waveform of a pulse wave of the subject by utilizing the pulse wave signal produced by the cuff pulse-wave detecting device. | What is claimed is: 1. 1. An oscillometric blood pressure measuring apparatus, comprising: an inflatable cuff adapted to be wound around a body portion of a living subject; an oscillometric blood pressure measuring device which supplies a fluid pressure to said cuff to press said body portion of said subject, detects variation of a plurality of pulse amplitudes of a pulse wave which is produced in said cuff in synchronism with a heartbeat of said subject while said fluid pressure of said cuff is changed, and determines a mean blood pressure of said subject based on said variation of said pulse amplitudes; a cuff pulse-wave detecting device which determines, based on the determined mean blood pressure of said subject, a reference pressure value of said fluid pressure of said cuff such that the determined reference pressure value is not higher than said determined mean blood pressure, holds said fluid pressure of said cuff at the determined reference pressure value, detects a pulse wave which is produced in said cuff when said fluid pressure of said cuff is held at said determined reference pressure value, and produces a pulse wave signal representative of the detected pulse wave; and a waveform storing device including a waveform memory, for storing a waveform of a pulse wave of said subject by utilizing said pulse wave signal produced by said cuff pulse-wave detecting device. 2. 2. An apparatus according to claim 1, further comprising an output device which outputs said waveform stored in said waveform memory, so that a doctor can make a diagnosis based on the output waveform. 3. 3. An apparatus according to claim 2, wherein said output device comprises at least one of (a) a display device which displays said waveform stored in said waveform memory and (b) a recording device which records, on a recording medium, said waveform stored in said waveform memory. 4. 4. An apparatus according to claim 1, further comprising waveform analyzer means for analyzing said waveform stored in said waveform memory, so that a doctor can make a diagnosis based on the analyzed results of said waveform analyzer means. 5. 5. An apparatus according to claim 1, wherein said cuff pulse-wave detecting device comprises means for detecting said pulse wave which is produced in said cuff when said fluid pressure is at said reference pressure, which is in pressure range between said mean blood pressure of said subject and a diastolic blood pressure of the subject. 6. 6. An apparatus according to claim 1, wherein said oscillometric blood pressure measuring device comprises a mean blood pressure measuring device which measures said mean blood pressure of said subject, and said cuff pulse-wave detecting device comprises a cuff pressure holding device which holds said fluid pressure of said cuff at said reference pressure value not higher than said mean blood pressure of said subject measured by said mean blood pressure measuring device. 7. 7. An apparatus accord... | Colin Corporation | A61B005/00
US05479933 | - | 1996-01-02 | Method and apparatus for processing ECG signals | 1994-06-23 | In a method and apparatus for processing ECG signals for the purpose of detecting low-amplitude signal structures hidden in noise in the ECG signal, the ECG signals, number of cardiac cycles are analog-to-digital converted, and QRS complexes in the converted signals are detected. The signals from at least two cardiac cycles are cross-correlated, and the correlation between these signals in time intervals which comprise at least the time intervals of the two samples is determined. An output quantity representing the degree of correlation is thus obtained, the magnitude of this quantity designating the amplitude of the signal structure in question. This magnitude can then be analyzed to determine if, and where in the signal, the signal structure arises. | We claim as our invention: 1. 1. A method for processing an ECG signal containing noise and low-amplitude signal structures, comprising the steps of: detecting respective ECG signals from a plurality of cardiac cycles; converting said ECG signals into digital signals; detecting QRS complexes in said digital signals; time-synchronizing digital signals from at least two cardiac cycles; cross-correlating the time-synchronized digital signals over a time interval encompassing at least two cardiac cycles to obtain a cross-correlation quantity having a magnitude; estimating a level of said noise in said ECG signals from each heart cycle; compensating for said level of noise in the cross-correlation of said time-synchronized signals; and generating a signal indicative of said low-amplitude signal structures from said cross-correlation quantity. 2. 2. A method as claimed in claim 1 comprising the additional step of forming two sub-average values from at least a part of said ECG signals containing said low-amplitude signal structures from at least two different groups of cardiac cycles in said plurality of cardiac cycles, and employing said sub-average values as said signals in the cross-correlation. 3. 3. A method as claimed in claim 2 wherein the step of forming at least two sub-average values comprises forming n sub-average values with n&amp;gt;2, from signals in respective groups of cardiac cycles respectively formed by cardiac cycles designated in sequence as cardiac cycles 1, n+1, 2n+1 . . . , and 2, n+2, 2n+2 . . . n, 2n, 3n . . . groups of cardiac cycles. 4. 4. A method as claimed in claim 3 comprising the step of cross-correlating said sub-average values in successive, overlapping time intervals. 5. 5. A method as claimed in claim 4 comprising the step of filtering said sub-average values dependent on the magnitude of the cross-correlation of said sub-average values to obtain filtered values, and non-linearly processing said filtered values for generating a function representing the amplitude of said low-amplitude signal structures. 6. 6. A method as claimed in claim 5 comprising the additional step of compensating for noise in said filtered values simultaneously with said non-linear processing. 7. 7. A method as claimed in claim 3 comprising the additional step of generating a cross-correlation matrix from the cross-correlation of said sub-average values and filtering said sub-average values based on eigenvectors determined from said cross-correlation matrix. 8. 8. A method as claimed in claim 5 wherein the step of non-linearly processing said filtered values comprises squaring said filtered values, calculating a signal power associated with the squared filtered values, and calculating the signal amplitude of said low-amplitude signal structures from said signal power. 9. 9. A method as claimed in claim 8 comprising the additional step of generating a signal amplitude curve of said low-amplitude signal structures from s... | Siemens Elema AB | A61B005/0472
US05540233 | - | 1996-07-30 | Method for determining the functional residual capacity of lungs and a ventilator for practicing said method | 1994-10-24 | In a method and a ventilator device for measuring the functional residual capacity, FRC, of lungs, a trace gas is mixed with a breathing gas in a gas mixer and the mixture os fed into the lungs via an inspiratory tube. When a predetermined concentration of trace gas is achieved in the lungs, the supply of trace gas is stopped, and a washout phase starts. During the washout phase, the concentration of trace gas in expired gas and the flow of expired gas are measured. The measurement values are sent to an analyzer which calculates the volume of trace gas in the lungs. Functional residual capacity can then be determined from the calculated volume of trace gas. The trace gas is preferably SF.sub.6. | We claim as our invention: 1. 1. A method for determining the functional residual capacity of lungs, comprising the steps of: supplying a predetermined concentration of a trace gas to a breathing gas and feeding said breathing gas with said predetermined concentration of said trace gas into the lungs through a gas meter during a wash-in phase; measuring the concentration of said trace gas in gas inspired by and expired from the lungs with said gas meter; stopping the supply of said trace gas when the concentration of said trace gas measured in the expired gas becomes identical to the concentration measured in the inspired gas; starting a washout phase; measuring the concentration of said trace gas in the expired gas in said washout phase with said gas meter until the measured concentration falls below a predetermined threshold value; measuring the flow of expired gas for every respiratory cycle in said washout phase; and at an end of said washout phase, calculating the volume of said trace gas expired during the washout phase from the measured concentration of said trace gas in the expired gas and the measured flow of expired gas, and calculating the functional residual capacity of the lungs by dividing said volume, of said trace gas by said concentration of said trace gas. 2. 2. A method as claimed in claim 1, comprising the additional step of setting said gas meter to a null level for the concentration of said trace gas at said predetermined concentration. 3. 3. A method as claimed in claim 1, comprising the additional steps of: storing measurement values obtained during the washout phase in a memory; measuring a signal drift of said gas meter; and correcting the stored measurement values for the measured signal drift before calculating said volume. 4. 4. A method as claimed in claim 1 wherein the step of measuring the concentration of said trace gas in the inspired gas comprises measuring the concentration of said trace gas in the inspired gas during said washout phase followed by measuring a volume of residual trace gas and thereby identifying a re-breathed volume of trace gas, and correcting the calculated volume of trace gas by compensating for said re-breathed volume of trace gas. 5. 5. A method for determining the functional residual capacity of lungs, comprising the steps of: feeding a breathing gas comprising a predetermined concentration of a trace gas into the lungs through a gas meter during a wash-in phase; measuring an inspired concentration of said trace gas in gas inspired by the lungs and an expired concentration of said trace gas expired from the lungs with said gas meter during said wash-in phase until the concentration of said trace gas in the inspired gas is the same as the concentration of said trace gas in the expired gas; measuring an inspired flow of gas for each respiratory cycle in the wash-in phase; measuring an expired flow of gas for each respiratory cycle in said wash-in phase; calculating ... | Siemens-Elema AB | A61B005/091
US05555891 | - | 1996-09-17 | Vibrotactile stimulator system for detecting and interrupting apnea in infants | 1995-04-17 | A vibrotactile stimulator system for detecting and interrupting apnea in premature neonates comprises a multi-sensing monitor for detecting the respiration and other physiological characteristics of the neonate, a vibrotactile sensory stimulator in contact with an extremity of the neonate and a computer interface functionally positioned between the monitor and the vibrotactile stimulator. The interface provides a comparison of the monitored data to preprogrammed individualized standards to determine variations from the standard and provides an intervention output signal to the vibrator. The stimulator includes a cutaneous vibrator engaging a peripheral sensory area of the neonate and being operable at a frequency up to about 400 Hz, but optimally about 260 Hz, to stimulate the neonate and interrupt an apneic episode. The system can include time-delayed, backup, audible and/or visual alarms as well as a graphic display with a pre-apneic printout and cribside or remote manual actuation capability. | I claim: 1. 1. A vibrotactile stimulator system for detecting and interrupting apnea in infants comprising (1) a multi-sensing monitor for sensing a plurality of physiological functions including means for detecting the respiratory rate of the infant and signal output means for reporting signals from said detecting means; (2) a vibrotactile sensory stimulator including a cutaneous vibrator for engaging a peripheral sensory area on the infant, said vibrator being cyclically operable at a frequency above about 150 Hz to stimulate the infant and interrupt the apneic episode; and (3) a control interface between the multi-sensing monitor and the stimulator for comparing the reported signals from the monitor for each physiological function with a preprogrammed standard to determine variations from the standard, said interface including means for integrating the variations for different functions and assessing a combination of said variations to indicate an apneic condition in the infant and means for triggering a timing means for delaying the transmission of a stimulator actuation until the apneic condition has persisted for a selected period, said interface including intervention output means for signaling actuation of the vibrotactile stimulator. 2. 2. The vibrotactile stimulator system of claim 1 wherein the vibrotactile stimulator includes means for selecting vibrator operating parameters, said selector means being responsive to said control interface to provide manual or automatic selection of the operating parameters. 3. 3. The vibrotactile stimulator system of claim 1 wherein said vibrator operates at a frequency in a range up to 400 Hz. 4. 4. The vibrotactile stimulator system of claim 3 wherein said vibrator frequency sweeps rapidly through said range. 5. 5. The vibrotactile stimulator system of claim 1 wherein the vibrotactile stimulator includes amplifier means for amplifying the input signal to the vibrator. 6. 6. The vibrotactile stimulator system of claim 1 wherein the vibrotactile stimulator includes means for selecting vibrator operating parameters of intensity, frequency and periodicity, and the control interface includes input selection means for selecting individualized and preprogrammed standards. 7. 7. The vibrotactile stimulator system of claim 1 wherein the control interface includes means for selecting standards for the functions being monitored, means for recognizing the variations from the standard, and means for determining the duration of the variations from the standard to initiate activation of the intervention output means. 8. 8. The vibrotactile stimulator system of claim 1 wherein the control interface includes input selection means for controlling the operating of the interface, said input selection means providing for the selection of individualized and preprogrammed standards, means for recognizing the variations from the standard to initiate activation of the intervention output means. 9. 9. The... | Hartford Hospital | A61B005/00
US05490508 | - | 1996-02-13 | Magnetic resonance imaging diagnosis apparatus having mat for use with small body | 1994-02-16 | A magnetic resonance diagnosis apparatus having a diagnosis mat by which the position of the surface coil is accurately confirmed. The magnetic resonance imaging diagnosis apparatus includes a gantry for enclosing a biological body so as to provide an imaging area; a mat portion having a slot therein in a lateral side thereof wherein the mat portion is provided above a tabletop that is movable into and out of the gantry; and surface coil for applying electromagnetic waves to the biological body, and which is slidably inserted to the slot of the mat portion so that a position of the coil means is accurately indexed and observed. | What is claimed is: 1. 1. In a magnetic resonance imaging diagnosis apparatus having means for generating magnetic and gradient fields in a space and radio frequency coil means for receiving nuclear magnetic resonance signals from said space, and means for providing an image using the nuclear magnetic resonance signals received from the radio frequency coil means, wherein the improvement comprises: a gantry for enclosing the space; a tabletop which is slidably insertable into said space enclosed by said gantry; a mat having a length dimension and a width dimension with the length dimension greater than the width dimension and a slot therein in the length dimension, the mat being provided above the tabletop; and wherein the radio frequency coil means is slidably inserted in the slot of the mat so that a position of the coil means relative to the mat in a direction substantially parallel to the length dimension of the mat can be accurately observed and aligned. 2. 2. The apparatus of claim 1, wherein the radio frequency coil means includes handle means for facilitating movement of the radio frequency coil means through the slot. 3. 3. The apparatus of claim 1, wherein the radio frequency coil means includes a surface coil. 4. 4. The apparatus of claim 1, wherein the mat further comprises: an upper layer comprising cushion material and core material; and a lower layer comprising the core material and a spacer, wherein the slot is interposed between the upper layer and the lower layer. | Kabushiki Kaisha Toshiba | A61B005/055
US05520191 | - | 1996-05-28 | Myocardial ischemia and infarction analysis and monitoring method and apparatus | 1994-10-07 | A cardiac monitoring method and system provides advanced ischemia and infarction analysis and monitoring. Advanced calculations are performed on ECG signals to obtain parameter values relating to myocardial ischemia and infarction. Dominant heart beats are averaged to form a smooth beat, which is analyzed to determine the parameter values continuously and in real-time. The result of each analyzed time interval is presented as points in a trend graph on a monitoring display. All calculations are performed on-line and the trend curves are updated immediately. | What is claimed is: 1. 1. A myocardial ischemia and infarction analysis and monitoring method comprising the steps of: receiving a number of ECG signals relating to the heartbeat of at least one patient; converting the received number of ECG signals into three perpendicular ECG signals; determining, for each occasion that a number of ECG signals is received, whether or not the number of ECG signals correspond to a normal heartbeat; determining, for each occasion that a number of ECG signals is received, whether or not the signal quality of the ECG signals exceeds a minimum level; determining an average heartbeat from only those ECG signals which correspond to a normal heartbeat and for which the signal quality exceeds a minimum level; calculating a plurality of parameters related to the ischemic condition of each patient from said number of ECG signals; generating electric signals representative of the value of said plurality of parameters related to the ischemic condition of each patient; storing said electric signals representative of the value of said plurality of parameters related to the ischemic condition of each patient in a memory; and repeating the steps of determining said average heartbeat, calculating said plurality of parameters, generating electric signals and storing said electric signals for as long as ECG signals continue to be received or until the memory is full. 2. 2. A myocardial ischemia and infarction analysis and monitoring method as recited in claim 1, which presents said plurality of parameters in trend graphs having time along the horizontal axis and the value of the parameter along the vertical axis. 3. 3. A myocardial ischemia and infarction analysis and monitoring method as recited in claim 1, which stores the the average heartbeat in the form of said three perpendicular ECG signals. 4. 4. A myocardial ischemia and infarction analysis and monitoring method as recited in claim 1, which further comprises the steps of: continuously recording said three perpendicular ECG signals; and calculating a second number of ECG signals from said three perpendicular ECG signals in response to a request by a user. 5. 5. A myocardial ischemia and infarction analysis and monitoring method as recited in claim 4, which comprises the further step of displaying said second number of ECG signals in response to a user request. 6. 6. A myocardial ischemia and infarction analysis and monitoring method as recited in claim 4, wherein said second number of ECG signals is twelve. 7. 7. A myocardial ischemia and infarction analysis and monitoring method as recited in claim 1, wherein at least one of said plurality of parameters is a ST vector magnitude parameter. 8. 8. A myocardial ischemia and infarction analysis and monitoring method as recited in claim 1, wherein at least one of said plurality of parameters is a STC vector magnitude parameter. 9. 9. A myocardial ischemia and infarction analysis and monitoring method... | Ortivus Medical AB | A61B005/0472
US05483967 | - | 1996-01-16 | Bioelectric signal recording device | 1993-12-02 | A device capable of recording a bioelectrical signal under the normal living conditions of a living body is arranged so that an extremely real record can be obtained not only during a walk, a meal or a sleep of the living body but also even during bathing. A base member having flexibility which permits it to follow the motion of the living body is provided with electrodes for picking up electrical signals of the living body and a recording element for recording the picked-up electrical signals. If the base member is stuck on the living body, the electrodes pick up the electrical signals of the living body and the picked-up electrical signals are recorded in the recording element. When the base member is stuck on the living body, the base member watertightly covers the electrodes. Accordingly, even if the living body is surrounded by water, the electrodes can pick up the electrical signals of the living body without touching the water. | What is claimed is: 1. 1. A bioelectrical signal recording device comprising: (a) a flexible, waterproof, sheet-like base member adherable to a living body and capable of following the motion of said living body, said base member having an adhering face containing an electrically conductive adhesive thereon for adherence to said living body; (b) a plurality of electrodes disposed on an interior surface of said base member for receiving electrical signals from said living body; (c) a recording element disposed on an interior surface of said base member and having a plurality of connection lines disposed within said base member, each of said connection lines coupled to one of said plurality of electrodes for recording said electrical signals received by said electrodes; and (d) a battery disposed within said base member and coupled to said recording element for powering said recording element; (e) said base member being of sufficient dimensions to watertightly cover said at least one electrode, said recording element and said battery. 2. 2. The bioelectrical device of claim 1 wherein said base member is an electrical shield for said electrodes for shielding out electrical noise emanating external to said living body and said bioelectrical device. 3. 3. The bioelectrical device of claim 1 wherein said adhering face of said base member includes a removable member for protecting said adhering face. 4. 4. The bioelectrical device of claim 3 further including a normally open switch coupled between said battery and said recording element for enabling and disabling connection between said battery and said recording element and means coupled to said removable member and responsive to removal of said removable member to close said switch and enable electrical connection between said battery and said recording element. 5. 5. The bioelectrical device of claim 1 wherein said electrodes are arranged on said base member to correspond to the arrangement of a plurality of predetermined measuring point on said living body. 6. 6. The bioelectrical device of claim 5 wherein said base member is an electrical shield for said electrodes for shielding out electrical noise emanating external to said living body and said bioelectrical device. |  | A61B005/04
US05497781 | - | 1996-03-12 | Recording biological signals using Hilbert transforms | 1994-03-10 | A method and apparatus for monitoring electrical signals propagated through a living organism. A bipolar electrode is placed in contact with the tissue of the organism. Means is operatively connected to the electrode for performing a Hilbert transform on signals from the electrode. The individual electrodes of the bipolar electrode are preferably spaced-apart a distance d so as to satisfy the equation: .vertline..pi.Bd/v.vertline.&lt;.pi./2. The Hilbert transform can be implemented by performing a Fourier transform on the signal, multiplying the signal by the imaginary number j, changing the sign of the signal at all negative frequencies, and then performing a reverse Fourier transform on the signal. The resulting signal is then displayed. Preferably brush tip electrodes are used for EMG signals although the method and apparatus is also applicable to needle electrodes. | What is claimed is: 1. 1. An apparatus for monitoring electrical signals propagating through a living organism, the apparatus comprising: a bipolar electrode; and means operatively connected to the electrode for performing a Hilbert transform on a signal from the electrode. 2. 2. An apparatus as claimed in claim 1, further including a differential amplifier operatively connected between the bipolar electrode and said means. 3. 3. An apparatus as claimed in claim 2, wherein the means for performing a Hilbert transform includes means for performing a Fourier transform on the signal. 4. 4. An apparatus as claimed in claim 3, further including means for multiplying the Fourier transformed signal by: -j sgn(f) where j is an imaginary number and ##EQU6## 5. 5. An apparatus as claimed in claim 4, further including means for performing an inverse Fourier transform on the signal multiplied by -j sgn(f). 6. 6. An apparatus as claimed in claim 5, wherein the apparatus includes an analog/digital converter operatively connected between the amplifier and the means for performing a Fourier transform. 7. 7. An apparatus as claimed in claim 6, wherein the means for performing a Fourier transform and the means for performing an inverse Fourier transform include a digital signal processor. 8. 8. An apparatus as claimed in claim 1, wherein the bipolar electrode includes a pair of spaced-apart brush tip electrodes. 9. 9. An apparatus as claimed in claim 1, wherein the bipolar electrode includes a pair of individual electrodes which are spaced-apart a maximum distance defined by: .vertline..pi.Bd/v.vertline.&amp;lt;.pi./2 where d=distance between the electrodes B=frequency band of signals in Hz; and v=average conduction velocity of tissue of organism. 10. 10. An apparatus as claimed in 9, wherein the individual electrodes are spaced-apart 2.5-4 mm. 11. 11. An apparatus as claimed in claim 9, wherein the individual electrodes are spaced-apart a maximum distance of 3.2 mm. 12. 12. A method of evaluating biological signals from a living organism, comprising: applying a bipolar electrode to tissue of the organism; processing signals from the electrode using Hilbert transforms; and recording the processed signals. 13. 13. A method as claimed in claim 12, wherein the bipolar electrode comprises a pair of spaced-apart individual electrodes which are spaced-apart on the living organism a distance d so as to satisfy the condition: .vertline..pi.Bd/v.vertline.&amp;lt;.pi./2. 14. 14. A method as claimed in claim 12, including the steps of first converting the signals to digital form and performing the Hilbert transforms with a digital processor. 15. 15. A method as claimed in claim 14, wherein the processor implements the Hilbert transforms by first generating a Fourier transform of the signals, then multiplying the Fourier transformed signals by: -j sgn(f) where j is the imaginary number and ##EQU7## and generating an inverse Fourier... |  | A61B005/0488
US05529066 | - | 1996-06-25 | Implantable capsule for enhancing cell electric signals | 1994-06-27 | A capsule for encapsulating implantable cells for improving the detectability of electrical signals generated by the cells is provided. The capsule includes a low-conductivity (high electrical resistance) membrane and a semi-permeable (low electrical resistance) membrane. The low-conductivity membrane seals around the circumference of the cell mass between the electrical poles of the capsule, and further extends for increasing the electrical resistance between the poles. The semi-permeable membrane enables nutrients and waste materials to flow to and from the cell mass. The semi-permeable membrane encloses at least one of the poles of the cell mass, and cooperates with the low-conductivity membrane to completely enclose the cell mass. The low-conductivity membrane may enclose one of the poles, if desired. Electrodes are used to detect the electrical signals from the cell mass. Various methods of making the capsule are disclosed. | I claim: 1. 1. In an improved system for detecting a constituent or a condition in a patient having: an implantable mass of living cells producing a potential difference or an electrical signal between at least a first pole on the cell mass and at least a second pole on the cell mass in response to the constituent or the condition in a medium surrounding the cells, the cell mass having at least one polar axis; and means for detecting the potential difference or electrical signal; the improvement comprising: a capsule surrounding the cell mass in the medium, the capsule comprising: a low-conductivity membrane having an inner surface in sealing contact with an outer surface of the cell mass along an outer periphery of the cell mass between the first and second poles to prevent a short circuit between the poles, the low-conductivity membrane having a length extending generally in the direction of the polar axis for a sufficient extent to increase electrical resistance between the poles sufficiently to detect the electrical signal; and a semi-permeable membrane comprising pores for enabling nutrients and waste materials to diffuse to and from the cell mass, the semi-permeable membrane enclosing at least the first pole of the cell mass and forming a first cavity filled with the medium between the semi-permeable membrane and the enclosed pole. 2. 2. The system according to claim 1 wherein the low-conductivity membrane is a cylindrical ring. 3. 3. The system according to claim 2 wherein: the low-conductivity membrane encloses at least the second pole and forms a second cavity between the low-conductivity membrane and the second pole, the second cavity filled with the medium; and the means for detecting the potential difference or electrical signal comprises an electrode in the second cavity connected to an electrically conductive lead extending through the low-conductivity membrane, and a second electrode in contact with or in close proximity to the first pole. 4. 4. The system according to claim 1 wherein: the low-conductivity membrane encloses at least the second pole and forms a second cavity between the low-conductivity membrane and the second pole, the second cavity filled with the medium; and the means for detecting the potential difference or electrical signal comprises an electrode in the second cavity connected to an electrically conductive lead extending through the low-conductivity membrane, and a second electrode in contact with or in close proximity to the first pole. 5. 5. The system according to claim 1 wherein the semi-permeable membrane encloses the first and second poles. 6. 6. The system according to claim 1 wherein the semi-permeable membrane is electrically charged. 7. 7. The system according to claim 1 wherein the means for detecting the potential difference or electrical signal comprises an electrode in contact with or in close proximity to each pole. 8. 8. The system according to claim 1 wherein the caps... | CB-Carmel Biotechnology Ltd. | A61B005/05
US05564412 | - | 1996-10-15 | Magnetic resonance imaging method for localizing discrete details within a measured object | 1994-04-15 | In a medical resonance imaging method (NMR-tomography) the following program steps are executed in order to localize the position of a finite number e of discrete individual objects in a selected slice within a measuring object after recording of two slice selective projections in different directions: determining the position of the e individual objects based on the previously carried out recording steps; inquiring whether the localization of the e individual objects is unique; if yes, then ending the program execution; if no, then inquiring whether the number n of non-unique possibilities is smaller than a predetermined threshold value s; if yes, then carrying out a further program step with an encoding parameter which is changed with respect to all previously executed steps in accordance with a fixed predetermined scheme and subsequently returning to the first program step; if no, then calculating an encoding parameter which is suitable for resolving at least the majority of non-unique possibilities for the subsequent recording step, carrying out this recording step, and ending program execution. | We claim: 1. 1. A method of localizing the position of a finite number e of discrete individual objects in a slice through a measured object comprising the steps of: a1) selecting the slice with a slice selection gradient, a2) positioning the measured object in a homogeneous stationary magnetic field B.sub.0, a3) acquiring, in a first recording step, a first projection in a first projection direction perpendicular to a direction of the slice selection gradient in a plane of the slice, a4) acquiring, in a second recording step, a second projection in the plane of the slice in a second projection direction which differs from that of the first direction, a) determining the position of the e individual objects based on previous recording steps; b) examining if the localization of the e individual objects is unique after step a); b1) if yes, then ending execution; b2) if no, then proceeding to step c); c) determining if a number n of non-unique possibilities is smaller than a predetermined threshold value s; c1) if yes, executing a further recording step with an encoding parameter which is changed with respect to all previously executed recording steps in accordance with a fixed predetermined scheme and, subsequently, returning to step a); c2) if no, calculating an encoding parameter which is suitable for the resolution of at least a majority of non-unique possibilities for a subsequent recording step, carrying out this subsequent recording step, and ending execution. 2. 2. The method of claim 1, wherein the first recording step comprises applying a slice selection gradient G.sub.s having a direction, exciting nuclear spins in the slice of the measured object through irradiation of a high frequency (HF) excitation pulse of small excitation band width, the slice being defined by a strength of the stationary magnetic field B.sub.0, a position dependent strength of the slice selection gradient G.sub.s and a frequency band given by an excitation band width of the excitation pulse, inverting the slice selection gradient G.sub.s to reverse a defocussing of the excited nuclear spins in different parts of the slice, applying a projection gradient G.sub.p in a first projection direction exhibiting an angle with respect to the direction of the slice selection gradient G.sub.s, inverting the projection gradient G.sub.p to produce a gradient echo, and recording the gradient echo, and, wherein in the second recording step, the method of the first recording step is repeated with an identical slice gradient, but with a second projection gradient direction which is likewise perpendicular to the slice selection gradient, but is different than the first projection gradient direction. 3. 3. The method of claim 1, further comprising a third recording step having a third projection in a third direction which is different than that of the first and the second projection directions, the third recording step being executed between the second recording step a... |  | A61B005/055
US05560361 | - | 1996-10-01 | MRI system with time varying gradient during signal acquisition | 1994-01-31 | An NMR system acquires data during the application of a readout gradient that varies in amplitude. The NMR signal is sampled uniformly in time and is mapped to NMR data which is sampled uniformly in k-space by a digital filter. Sets of stored filter coefficients adapt the digital filter to different readout gradient waveforms and different fields of view and image resolution. | I claim: 1. 1. A method for producing an image with an NMR system, the steps comprising: a) applying an rf excitation pulse to a subject located in the NMR system; b) applying a readout magnetic field gradient pulse to the subject which varies in amplitude as a function of time g(t) in accordance with any one of a plurality of selectable functions; c) receiving an NMR signal from the subject which is produced during the application of the readout gradient g(t); d) digitizing the received NMR signal at a sample rate which is uniform in time, but not uniform in k-space, to produce a set of N acquired NMR signal samples R(n); e) filtering the digitized NMR signal samples R(n) in a digital filter which produces M filtered NMR signal samples D(m) which represent the received NMR signal sampled at a uniform rate in k-space; f) repeating steps a) through e) to acquire an NMR image data set; and g) reconstructing an image from the NMR image data set; and wherein the filtering performed in step e) is performed by: selecting from a plurality of stored two-dimensional arrays of filter coefficients a two-dimensional array of filter coefficients C(n,m) which correspond with the selected readout gradient function g(t); and applying the selected array of filter coefficients C(n,m) to produce each filtered NMR signal sample D(m) where m=1 through M from the acquired NMR signal samples R(n) by performing the following calculations: ##EQU10## 2. 2. The method as recited in claim 2 including a plurality of two-dimensional arrays of filter coefficients C(n,m) stored for each of said plurality of selectable readout gradient functions g(t), and wherein the method further includes: selecting from said plurality of stored two-dimensional arrays of filter coefficients corresponding to the selected readout gradient function g(t) a two-dimensional array of filter coefficients C(n,m) that corresponds with a desired image field of view and image resolution. | General Electric Company | A61B005/055
US05513642 | - | 1996-05-07 | Reflectance sensor system | 1994-10-12 | A method for determining the content of chemical constituents in a biological tissue medium includes providing a probe comprising a light source and a plurality of photodetector strips circumferentially arranged around the light source. A wavelength for the illumination of the light source is selected and the photodetector strips are illuminated at the selected wavelength. Voltage readings are then taken for each photodetector strip. After taking the readings, the probe is placed on a surface of the tissue medium and the medium is illuminated at the selected wavelength. Voltage readings are again taken at each photodetector strip. The voltage readings taken from the tissue medium are then adjusted by dividing these readings by the initial voltage readings for each photodetector strip. A logarithm is taken for the adjusted voltage readings as a function of the separation distance between each photodetector strip and the light source. The values from the logarithmic function may be filtered according to a formula in which a smoothing approximation is utilized. A theoretical model is used to determine the flux of photons incident on each of the photodetector strips. Parameters are used to minimize the mean squared error or other error function when comparing the model values to the measured values. | What is claimed is: 1. 1. A method for determining the content of chemical constituents in a medium through light reflectance comprising the steps of: providing a probe comprising a light source and a plurality of photodetector strips circumferentially spaced around the light source and at different separation distances between the light source and each photodetector strip; selecting a wavelength for illumination of the photodetector strips; uniformly illuminating the photodetector strips at the selected wavelength; taking a test voltage reading from each photodetector strip; placing the probe on a surface of the medium; illuminating the medium at the selected wavelength using the light source; taking a voltage reading from each photodetector strip; adjusting the voltage reading from each photodetector strip by dividing the voltage reading by the test voltage reading from each photodetector strip; taking the logarithm of the adjusted voltage reading where S'(r) is the logarithm of the adjusted voltage reading as a function of the separation distance r between each photodetector strip and the light source; filtering values from the logarithmic function according to the formula: ##EQU3## where S(r) are the filtered values, r.sub.i is the distance from the light source to a photodetector strip i and N is a value based on a smoothing approximation, including N=zero; and using the filtered values as an indication of the content of chemical constituents in the medium. 2. 2. The method according to claim 1, including theoretically determining a flux of photons reflected from the medium and incident on the photodetector strips according to the model: ##EQU4## where F(r) equals the flux, and (.alpha..multidot.D) and K are values of parameters to minimize an error between the model and the filtered values. 3. 3. The method according to claim 2, including comparing the filtered values to the model results. 4. 4. The method according to claim 1, including providing the photodetector strips to be separated from the light source at a distance ranging from 2.5 to 34.5 mm. 5. 5. The method according to claim 1, including providing the light source to be a light emitting diode (LED). | Rensselaer Polytechnic Institute | A61B005/00
US05517999 | - | 1996-05-21 | Automatic blood pressure monitor with a dual-speed control circuit for the DC inflation pump motor | 1994-05-26 | An automatic blood pressure monitor has a dual-speed control circuit which is used to control the speed of a DC motor that powers the inflation cuff. The control circuit limits the motor current, permitting operation from a limited power source (such as a battery). The control circuit also includes structure for electrically braking the motor; the motor is braked after a time delay which commences after motor power is cut off. | I claim: 1. 1. An automatic blood pressure monitor, comprising: an inflation cuff; a pump connected to the cuff for inflating the cuff with air when operated; a DC motor operatively connected to the pump; and a speed control circuit operatively connected to the motor, for causing the motor to selectively operate at one of a first and second, lower, speed, and thereby causing said pump to selectively operate at one of a first and second, lower, flow rate, respectively, the speed control circuit including a feedback type control loop having a feedback input responsive to a signal representative of the actual speed of the motor, and a control input responsive to a signal representative of a desired motor speed, for regulating the speed of the motor at at least one of said first and second speeds so that said regulated speed is substantially constant independent of load on said motor. 2. 2. The blood pressure monitor of claim 1, wherein the speed control circuit includes means for limiting motor current. 3. 3. The blood pressure monitor of claim 1, wherein the speed control circuit includes means for electrically braking the motor. 4. 4. The blood pressure monitor of claim 3, wherein said braking means brakes the motor after a time delay period which commences after motor power is cut off. 5. 5. The blood pressure monitor of claim 1, wherein said pump is of a triple-diaphragm design. 6. 6. The blood pressure monitor of claim 1, wherein said feedback input is responsive to an EMF induced voltage produced by said motor. 7. 7. The blood pressure monitor of claim 1, wherein said regulated speed is said second, lower, speed. 8. 8. The blood pressure monitor of claim 1, wherein said speed control circuit includes a comparator having a first input responsive to the signal representative of the actual speed of the motor, a second input responsive to the signal representative of the desired speed of said motor, and an output for providing an output signal which is applied for regulating the speed of said motor so that it is substantially constant independent of load on said motor. | Siemens Medical Systems, Inc. | A61B005/021
USRE035152 | - | 1996-02-06 | Method for the diagnosis and treatment of inflammation | 1992-05-20 | The invention relates to a method of detecting an inflammation site in an individual by administering to the individual a diagnostically effective amount of detectably labeled immunoglobulin or fragment thereof, wherein the immunoglobulin substantially accumulates at the site when the site is inflamed. | What is new and is desired to be covered by letters patent is: 1. 1. A method of detecting an inflammation site in vivo in an individual which comprises: (a) administering to said individual a diagnostically effective amount of .[.a.]. .Iadd.an .Iaddend.agent wherein said agent .[.consists essentially of.]. .Iadd.comprises .Iaddend.a detachably labeled immunoglobulin or .[.a.]. .Iadd.an Fc .Iaddend.fragment .Iadd.or subfragment .Iaddend.thereof, and said immunoglobulin.Iadd., or Fc fragment or subfragment thereof, .Iaddend.substantially accumulates at said site when said site is inflamed .Iadd.and said agent has no substantial epitopic specificity for said inflamed site.[.,.]..Iadd.; .Iaddend.and (b) detecting said .[.detectably labeled immunoglobulin.]. .Iadd.agent.Iaddend.. 2. 2. The method of claim 1 wherein said .[.immunoglobulin.]. .Iadd.agent .Iaddend.does not accumulate at said site when said site is not inflamed. 3. 3. The method of claim 1 wherein said .[.immunoglobulin.]. .Iadd.agent .Iaddend.is .[.monoclonally derived.]. .Iadd.one or more detectably labeled monoclonal antibodies. .Iaddend. 4. 4. The method of claim 1 wherein said .[.immunoglobulin.]. .Iadd.agent .Iaddend.is .[.polyclonally derived.]. .Iadd.detectably labeled, pooled, human immunoglobulin.Iaddend.. 5. 5. The method as in any one of claims 1-4, wherein said detectable label is a radioactive isotope. 6. 6. The method of claim 5, wherein said isotope is selected from the group consisting of .sup.99m Tc, .sup.123 I, .sup.131 I, .sup.111 In, .sup.97 Ru, .sup.67 Cu, .sup.67 Ga, .sup.68 Ga, .sup.72 As, .sup.89 Zr, and .sup.201 Tl. 7. 7. The method as in any one of claims 1-4, wherein said detectable label is a paramagnetic label. 8. 8. The method of claim 7, wherein said paramagnetic label is selected from the group consisting of .sup.157 Gd, .sup.55 Mn, .sup.162 Dy, .sup.52 Cr, and .sup.56 Fe. 9. 9. The method of claim 7, wherein said detecting is by magnetic resonance imaging or positron emission tomography. 10. 10. The method of claim 1, wherein said administration is parenteral. 11. 11. The method of claim 10, wherein said parenteral administration is by intradermal, subcutaneous, intramuscular, intraperitoneal, or intravenous injection. 12. 12. The method of claim 10, wherein said administration is by gradual perfusion. 13. 13. The method of claim 12, wherein said gradual perfusion is by intravenous or peristaltic means. 14. 14. A method of detecting the underlying cause of an inflammatory response in vivo in an individual which comprises: (a) administering to said individual a diagnostically effective amount of .Iadd.a first agent, wherein said first agent comprises .Iaddend.a detectably labeled.Iadd., non-specific .Iaddend.immunoglobulin or .[.a.]. .Iadd.an Fc .Iaddend.fragment .Iadd.or subfragment .Iaddend.thereof, .Iadd.and .Iaddend.wherein said immunoglobulin .Iadd.or Fc fragment or subfragment .Iaddend.substantially accumulates at said... | The General Hospital Corporation | A61B005/00
US05578017 | - | 1996-11-26 | Enema nozzle with self-adhesive securing means | 1995-05-01 | A disposable flexible plastic enema nozzle with self-adhesive securing means for convenient attachment to the patient's buttocks is disclosed. The securing means comprises an annular positioning collar disposed about the enema tip or tube. The positioning collar has an elongated self-adhesive plastic sheet with easily removable protective tabs covering the adhesive. In one embodiment of the invention the positioning collar is fixed near the distal end of the tube, while in another embodiment the positioning collar is slidable along the tube for adjusting the insertion length of the tube. The invention is particularly applicable to diagnostic enema procedures, such as barium enema for radiological examination, performed on infants, small children, the infirm and the elderly. | What is claimed is: 1. 1. A disposable enema nozzle comprising: a flexible plastic tube having a first bulbous end and a second end separated by a shaft, said first end and shaft being adapted to fit into a patient's rectum; a fluid path through said tube; a conduit connector attached to and in fluid communication with said second end; a flexible positioning collar annularly attached to said tube and extending radially outward from said tube, said positioning collar comprising self-adhesive means adapted for securing said positioning collar to a patient's buttocks, said nozzle being adapted to compress the buttocks against said tube when said tube is positioned in the rectum. 2. 2. The nozzle of claim 1 wherein said positioning collar comprises: a flexible plastic nipple having a base and an annular orifice, said orifice being disposed about said tube; a recess defined by said nipple, said recess having a base; a flat collar extension, comprising: a first and a second surface formed integrally with and extending radially outward from the respective bases of the nipple and recess; and a self-adhesive sheet fixedly attached to the first surface of said flat collar extension, said self-adhesive sheet, comprising: an elongate flexible plastic sheet having a first and a second surface and an opening, said second surface being fixedly attached to the first surface of the flat collar extension permitting said tube to extend through said opening; an adhesive layer overlying the first layer of said flexible plastic sheet; and at least two protective tabs peelably attached to said adhesive layer. 3. 3. The nozzle of claim 2 wherein said nipple and recess are frustoconical said frustoconical nipple extends at least partially through the opening in said elongate flexible plastic sheet, and said nipple is fixedly attached to said tube. 4. 4. The disposable enema nozzle of claim 1 wherein said tube comprises: a shaft having a fluid path therethrough and having a first and a second end; a flexible plastic terminus having a fluid path therethrough in communication with that of said shaft, and having a first and a second end; said terminus first end being the entry point for placement in a patient's rectum, and said second terminus end being joined end-to-end with said shaft first end; and an expanded portion having a first and a second end, said expanded portion first end being integral with and connected to the shaft second end and said expanded portion second end being attached to and in fluid communication with said conduit connector; wherein said positioning collar is fixedly attached to a point about midway along said tube expanded portion and further comprises: a flexible plastic frustoconical nipple slidably disposed about said tube, a frustoconical recess defined by said frustoconical nipple, a flat collar extension, comprising: a first and a second surface, formed integrally with and extending radially outward from the respect... |  | A61B005/00
US05584298 | - | 1996-12-17 | Noninvasive hemodynamic analyzer alterable to a continuous invasive hemodynamic monitor | 1993-10-25 | A noninvasive method for calculating Actual Stroke Volume and Cardiac Output of a human heart uses computerized algorithms, and is implemented in a continuous noninvasive hemodynamic analyzer which computes a complete real-time Hemodynamic Profile with ten parameters, in both rest and exercise modes. Inputs are received noninvasively by the analyzer, and a cascade of algorithms are used to calculate Stroke Volume, Ejection Fraction and Acceleration Index in Rest and Exercise. The analyzer displays or prints a summary in graphical form. | I claim: 1. 1. A method of electronically determining cardiac parameters in a human patient in the presence of a regular heart rate pattern, comprising the steps of: a) Providing a computerized heart data collection and analysis apparatus including means for obtaining actual heart rate and blood pressure values for the patient; b) Using the apparatus, obtaining and storing in the computer a set of input parameters including actual heart rate, blood pressure, sex, weight, age and height of the patient; c) Determining a maximum heart rate for the patient based on at least one of said input parameters and calculating a % heart rate based on the actual heart rate and the maximum heart rate; d) Calculating ideal systolic blood pressure and ideal diastolic blood pressure for the patient at the % heart rate; e) Calculating a preliminary ideal stroke volume based on the ideal systolic blood press and the ideal diastolic blood pressure; f) Calculating a preliminary ideal cardiac output value based on the preliminary ideal stroke volume; g) Indexing said preliminary ideal cardiac output value to an ideal body surface area for the patient to obtain a preliminary ideal cardiac index, and adjusting said preliminary ideal cardiac index according to patient age to obtain an ideal cardiac index; h) Calculating actual cardiac stroke volume based on the actual heart rate, blood pressure, and the difference between the ideal cardiac index and preliminary ideal cardiac index; and i) using the computerized heart data collection and analysis apparatus, providing an output to an operator representing the calculated actual cardiac stroke volume. 2. 2. The method of claim 1 including the further step of determining whether the patient heart rate is less than 40% of the maximum heart rate, and if so, compensating for the decreased heart rate by correspondingly increasing the calculated value of the stroke volume. 3. 3. The method of claim 1 including the further step of calculating a hemodynamic profile including the following parameters: Mean Arterial Blood Pressure, Cardiac Index, End Diastolic Index, Stroke Index, % Ejection Fraction, Acceleration Index, % Max. Heart Rate, Systemic Vascular Resistance Index, Lea Cardiac Work Index, and Oxygen Delivery Index. 4. 4. The method of claim 3 wherein said Acceleration Index is calculated by: ##EQU15## where ##EQU16## and X=1 for male patients, X=1/3 for female patients. 5. 5. The method of claim 3 wherein % Ejection Fraction is calculated by a two step process wherein In the first step an Ideal EF is calculated and adjusted to Heart Rate according to EF.sub.Ideal =((% Heart Rate.Actual-40) * 0.1)+57 where % HR.Actual=HR * 100/Max HR and 57 is the theoretical average EF; and In the second step the Actual EF is calculated according to: ##EQU17## |  | A61B005/00
US05511551 | - | 1996-04-30 | Cuff for blood pressure meter | 1994-03-15 | A cuff for a blood pressure meter includes material that does not stretch and in which the length of the surface in contact with the finger does not vary when the cuff is filled with compressed air, regardless of the diameter of the finger. Because the internal pressure in the cuff closely approximates the blood pressure of the finger, the device is accurate. Compressed air is pumped into chambers formed by a basic structure and containment walls. Folded portions which are provided on the containment walls cause surfaces of the containment walls which contact the object to be measured to remain parallel to protruding bodies located on the basic structure as they are displaced by inflation of the chambers. | What is claimed is: 1. 1. A cylindrical cuff for a blood pressure meter, said cylindrical cuff comprising: a belt having a plurality of protruding bodies disposed on one side of said belt, each of said protruding bodies having a flat surface facing a center of said cylindrical cuffs, each of said flat surfaces representing an innermost surface of said protruding body with respect to the center of said cylindrical cuff; and at least one chamber disposed on said one side of said belt for receiving compressed air and accommodating said protruding bodies therein. 2. 2. A cylindrical cuff for a blood pressure meter as claimed in claim 1, said cuff further comprising: at least one containment wall disposed on said plurality of protruding bodies which are disposed on said one side of said belt, said containment wall and said belt forming said chamber for receiving compressed air, said containment wall having ends and a surface portion, said surface portion adapted to contact a patient's finger; and at least a pair of folded portions, each of said folded portions disposed at an end of said containment wall, said folded portions causing a surface portion of said containment wall to remain parallel to said flat surfaces of said protruding bodies when said chamber formed by said belt and said containment wall is filled with compressed air. 3. 3. A cylindrical cuff for a blood pressure meter as claimed in claim 2, wherein said folded portions comprise a side fitting segment, an outer curved segment, and an inner curved segment, wherein said outer curved segment starts at an end of said side fitting segment and is folded until it is parallel to said side fitting segment, and said inner curved segment starts at an end of said outer curved segment and is folded until it is parallel to said outer curved segment whereby said folded portions are folded back upon themselves along a line parallel to a path of said flat surfaces of said protruding bodies. 4. 4. A cylindrical cuff for a blood pressure meter as claimed in claim 3, wherein said side fitting segment is thicker than said folded portions, and said outer curved segment and said inner curved segment are the same width as said surface portion of said at least one containment wall. 5. 5. A cylindrical cuff for a blood pressure meter as claimed in claim 2, wherein each of said at least one containment wall further comprises a side fitting segment, said side fitting segment mounting said containment wall to said belt and being thicker than said folded portions. 6. 6. A cylindrical cuff for a blood pressure meter as claimed in claim 2, wherein said belt is a membrane and has two ends, said belt having a locking device disposed on one end and a lock disposed on said other end, said belt and said at least one containment wall are molded together, and said locking device engages with said lock whereby said belt assumes a cylindrical form. 7. 7. A cylindrical cuff for a blood pressure meter as... | Omron Corporation | A61B005/00
US05526810 | - | 1996-06-18 | Intraventricular mapping catheter | 1993-10-07 | A intraventricular multielectrode catheter for mapping an activation sequence of a ventricle of a person's heart includes a plurality of solid mapping catheter elements, which have first expandable distal end portions, with a plurality of leads arranged along each of the first portions, and second portions bonded together and forming an inner tubing; a plurality of conductive wires extending along a longitudinal extend of each mapping catheter element and connected with its leads, respectively; a central skeleton element extending through the inner tubing and having at its distal end a tip cap to which the ends of the first portions are attached; and an outer flexible tube which surrounds the mapping catheter elements and is displaceable therealong for exposing a predetermined length of the first portions. | What is claimed is: 1. 1. An interventricular multielectrode catheter for mapping an activation sequence of a ventricle of a person's heart, said catheter comprising: a plurality of solid flexible mapping catheter elements having each a first expandable distal portion and a second portion, said second portions being bonded together forming an inner tubing; a plurality of leads arranged along the first expandable distal portion of each mapping catheter element for engaging with an endocardium of the ventricle; a plurality of conductive wires extending along a longitudinal extent of each mapping catheter element and connected with said plurality of leads, respectively; a central skeleton member extending through said tubing and having, at a distal end thereof, a tip cap, to which distal ends of said first portions are attached, said inner tubing being displaceable along said skeleton member; a flexible outer tube surrounding said mapping catheter elements and displaceable there along from said tip cap of said central skeleton member for exposing a predetermined length of said first portions, which corresponds to a size of the ventricle, said first portions expanding upon being exposed, by displacement of said inner tubing toward said tip cap, and assuming a shape substantially corresponding to a shape of the ventricle; and connector means for connecting said conductive wires to a recording apparatus. 2. 2. A catheter as set forth in claim 1, wherein said plurality of solid mapping catheter elements comprises ten elements, and said plurality of leads comprises twenty leads arranged on a circumference of each mapping catheter element. 3. 3. An interventricular multielectrode catheter for mapping an activation sequence of a ventricle of a person's heart, said catheter comprising: a plurality of solid flexible mapping catheter elements having each a first expandable distal portion and a second portion, said second portions being bonded together forming an inner tubing; a plurality of leads arranged along the first expandable distal portion of each mapping catheter element for engaging with an endocardium of the ventricle; a plurality of conductive wires extending along a longitudinal extent of each mapping catheter element and connected with said plurality of leads, respectively; a central skeleton member extending through said tubing and having, at a distal end thereof, a tip cap, to which distal ends of said first portions are attached, said inner tubing being displaceable along said skeleton member; a flexible outer tube surrounding said mapping catheter elements and displaceable there along from said tip cap of said central skeleton member for exposing a predetermined length of said first portions, which corresponds to a size of the ventricle, said first portions expanding upon being exposed and assuming a shape substantially corresponding to a shape of the ventricle; connector means for connecting said conductive wires to a recor... |  | A61B005/0402
US05483970 | - | 1996-01-16 | Apparatus and methods for the diagnosis of labor | 1994-02-08 | Disclosed are methods and apparatus for the electromyographic detection of electrical fields inherent in muscular activity, for the diagnosis of labor in a pregnant mammal. The apparatus includes a system (10) for determining a periodicity, and for measuring a magnitude and a direction of movement, of the electrical signal in an abdominal region, and for processing the signal to indicate normal and abnormal labor conditions, the onset of true labor, and the extent of cervical dilation. A Labor Onset processor (16e) determines the onset of true labor. A Vector Determination processor (16b) determines a uterine contraction vector having a propagation rate component and a direction component, relative to a plurality of measurement electrodes. The positions of the measurement electrodes are referenced to a coordinate system and are specified to the system through a data entry device (20). A display (18a, 18b) provides a visual or audible indication of labor diagnostic information, the diagnostic information being expressed in a number of formats. The invention also provides for remotely monitoring a pregnant mammal through the use of a communications link (32). | What is claimed is: 1. 1. A monitoring system for use with a pregnant mammal, comprising: means for obtaining electrical signals from a plurality of superficial abdominal locations of a pregnant mammal, the electrical signals resulting from muscular activity- associated with labor; means, responsive to the electrical signals obtained from the plurality of superficial abdominal locations, for determining a uterine muscle contraction vector, the uterine muscle contraction vector having a propagation rate component and a propagation direction component with respect to at least a first superficial abdominal location, a second superficial abdominal location, and a third superficial abdominal location; and means for providing a visual representation of the determined uterine muscle contraction vector. 2. 2. A monitoring system as set forth in claim 1, and further comprising: electrode interface means having a plurality of inputs for coupling to a plurality of electrodes that are affixed, during use, to the superficial abdominal locations of the pregnant mammal, the plurality of electrodes generating said electrical signals in response to a uterine muscle contraction, said electrode interface means having a plurality of outputs; input means for inputting a position of individual ones of said plurality of electrodes, the position being relative to a predetermined coordinate system that is referenced to a superficial abdominal region of the pregnant mammal; and means for storing said inputted electrode positions. 3. 3. A monitoring system as set forth in claim 2 and further comprising: a plurality of envelope detector means, individual ones of which have an input coupled to one of said outputs of said electrode interface means, each of said envelope detector means having an output; and a plurality of electrical activity detector means, individual ones of which have an input coupled to one of said outputs of said plurality of envelope detector means, each of said electrical activity detector means having an output. 4. 4. A monitoring system as set forth in claim 3 and further comprising: a plurality of vector determination means, individual ones of which have a first input coupled to an output of one of said electrical activity detector means and second input coupled to an output of a second one of said electrical activity detector means, each of said vector determination means having an output for outputting a signal that is indicative of a uterine muscle contraction that propagates between two electrodes. 5. 5. A monitoring system as set forth in claim 4 wherein said signal output from each of said plurality of vector determination means is coupled to an input of said means for providing a visual representation. 6. 6. A monitoring system as set forth in claim 4 and further comprising a vector change determination means having a first input coupled to said output of one of said plurality of vector determination means and a second inpu... | Hygeia Biomedical Research Inc. | A61B005/0488
US05573007 | - | 1996-11-12 | Gas column pressure monitoring catheters | 1994-08-08 | A gas-column pressure measuring catheter which is insertable into a mammalian body for purposes of transmitting pressure changes from a location within the mammalian body to a pressure sensor which is either incorporated into, or connected to, the catheter. In a preferred embodiment, the gas-column pressure measuring catheter comprises an elongate catheter body having a gas-filled lumen extending longitudinally therethrough, and a gas-filled membrane-walled chamber positioned on the catheter body in communication with the gas-filled lumen such that pressure changes exerted against the outer surface of the membrane-walled chamber will result in the transmission of pressure changes through the gas-filled catheter lumen. The gas-filled membrane-walled chamber may be located on the side wall of the catheter body, or may be located on the distal end of the catheter body. The invention includes methods for measuring various intracorporeal pressures using gas-column pressure measuring catheters, including methods for measuring blood pressure, intracranial pressure, intrauterine pressure, pulmonary artery pressures, and other intravascular or intracomparmental pressures. The invention also provides means and methods for replenishing gas lost by diffusion out of the membrane-walled chamber, | What is claimed is: 1. 1. A gas-column catheter for monitoring intravascular pressure within the vein or artery of a mammalian body, said catheter comprising: a catheter body having a proximal end, a distal end, and an outer surface and being of a size and shape to fit within the vein or artery of said mammalian body; a gas-filled lumen extending longitudinally through at least a portion of said catheter body; a gas-filled membrane-wailed chamber at a fast location on said catheter body, said chamber being in gaseous communication with said lumen and being of a size and shape to fit within the vein or artery of said mammalian body and to monitor said intravascular pressure, said chamber being defined at least in pan by a flaccid membrane having an inner surface and an outer surface, said membrane being configured and positioned such that: an increase in pressure against the outer surface of said membrane will cause said membrane to move inwardly, thereby increasing the pressure of gas within said chamber and said lumen; and a decrease in pressure against the outer surface of said membrane will allow said membrane to move outwardly, thereby decreasing the pressure of gas within said chamber and said lumen; said gas filled lumen being thereby operable to transmit, in the proximal direction, changes in intravascular pressure exerted within the vein or artery and against the outer surface of said flaccid membrane; and a catheter-inflating connector apparatus connectable to said catheter, said apparatus being constructed such that connection of said catheter thereto will automatically cause a prescribed volume of gas to be entrapped within said catheter. 2. 2. The catheter of claim 1 wherein said gas-filled membrane-walled chamber is located on the distal end of said catheter body. 3. 3. The catheter of claim 1 wherein said gas-filled membrane-walled chamber is located on the outer surface of said catheter body, at a location between the proximal and distal ends thereof. 4. 4. The catheter of claim 2 wherein: the flaccid membrane of said membrane walled chamber located on the distal end of the catheter body is a generally bulbous membrane formed of non-elastic material which, when filled in gas of sufficient pressure to provide the desired pressure monitoring function, will protrude laterally no more than approximately two millimeters beyond the adjacent outer surface of the distal end of said catheter body. 5. 5. The catheter of claim 2 wherein said generally bulbous distal membrane, when in its fully gas-filled operative configuration, extends distally beyond the distal tip of said catheter body by a distance of no more than eight times the diameter of the distal end of said catheter body. 6. 6. The catheter of claim 3 wherein said membrane-walled chamber comprises an annular chamber extending about the outer surface of said catheter body and wherein said membrane comprises a generally annular membrane mounted about the outer sur... | Innerspace, Inc. | A61B005/00
US05579774 | - | 1996-12-03 | Method and apparatus for monitoring local cerebral physiology | 1994-03-07 | An apparatus for continuous monitoring of cerebral blood flow and intracranial pressure for substantially the same local region of cerebral tissue. A combined probe includes an elongated housing member that contains an ICP probe and a single optical fiber LDF microprobe. The LDF probe and the ICP probe are situated adjacent to each other within the elongated housing member, and preferably their respective intracranial ends are flush with the distal end of the elongated housing member. In addition, the combined probe is adapted to cooperate with an intracranial access system for securing the combined probe, and mitigating movement artifacts. In another embodiment, a combined probe includes a tissue oxymetry probe thus providing both metabolic and hemodynamic information for the same locus of cerebral tissue, and may be used for measuring a local cerebral metabolic rate. Another embodiment of the present invention provides a probe structure that includes a plurality of LDF microprobes for measuring CBF at spatially separate locations. In accordance with the present invention, a system and methods based on multi-modality monitoring, including monitoring of CBF and ICP for the same locus of cerebral tissue, are provided for measuring and assessing physiological processes and parameters including: autoregulation, cerebral vascular resistance (CVR), and carbon dioxide (CO.sub.2) reactivity. | We claim: 1. 1. A probe, having a proximal and distal end, for intracranial monitoring of pressure and blood flow in a locus of a tissue medium proximately located at the distal end, said probe comprising: a first optical conductor, having one end located at said distal end and an opposite end located at said proximal end, that guides radiation to said distal end and guides radiation scattered from said tissue medium to said proximal end for providing a first indicative of the blood flow in the locus of the tissue medium; and a second optical conductor, having one end including a pressure responsive means located at said distal end, adapted for generating an second optical signal at an opposite end located at said proximal end, said optical signal indicative of said pressure in the locus of the tissue medium; wherein said first signal indicative of the blood flow in the locus of tissue medium and second optical signal indicative of said pressure in the locus of the tissue medium are measured substantially simultaneously and continuously wherein sections of respective said optical conductors extending from said respective one ends of said first and second optical conductors, are movable together, providing an elongated integral section. 2. 2. The probe according to claim 1, wherein said respective optical conductors form said elongated integral section in a common sheath. 3. 3. The probe according to claim 1, further comprising an elongated housing member having proximal and distal ends and at least one elongated passage with proximal and distal openings, said first and second optical conductors extending within said at least one elongated passage and being fixed to said elongated housing member. 4. 4. The probe according to claim 3, wherein said first and second optical conductors extend through said proximal opening to provide a proximal section of optical conductors outside of said elongated housing member. 5. 5. The probe according to claim 3, wherein said first and second optical conductors extend through said distal opening to provide a distal section of optical conductors outside of said elongated housing member. 6. 6. The probe according to claim 3, further comprising an adhesive compound for fixing said first and second optical conductors to said elongated housing member. 7. 7. The probe according to claim 3, further comprising a fixation member adapted for fixable mounting to a member having a bore, said member having a fixed adjacently disposed spatial relationship with said tissue medium, said fixation member having a lumen with proximal and distal openings, wherein said fixation member is mounted to said member such that said lumen is aligned with said bore, said proximal opening disposed away from said tissue medium and said distal opening disposed toward said tissue medium and wherein said elongated housing member is sized to be received within the lumen of said fixation member. 8. 8. A probe for intracranial mon... | Camino NeuroCare, Inc. | A61B005/02
US05496534 | - | 1996-03-05 | Squid magnetometry using ferri-and ferromagnetic particles | 1994-03-28 | The invention provides the use of a physiologically tolerable, particulate, free or matrix-borne, ferrimagnetic or ferromagnetic material for the manufacture of a diagnostic agent for administration into the gastrointestinal tract, the reproductive tract, the urinary tract, a closed body cavity (e.g. into the synovial fluid or the vasculature) or the musculature for magnetometric imaging of the human or non-human animal body. | What is claimed is: 1. 1. A method of generating a magnetometric image of the human or non-human animal body which method comprises administering into the gastrointestinal tract, the reproductive tract, the urinary tract, a closed body cavity or the musculature of said body a physiologically tolerable particulate-ferromagnetic or ferrimagnetic material and generating a magnetometric image of at least a part of said body into which said material distributes. 2. 2. A method as claimed in claim 1 comprising detecting magnetic field perturbations within said body using a SQUID-based magnetometer and generating a two or three dimensional image of said body. 3. 3. A method as claimed in claim 1 wherein a magnetic resonance image of said body is generated as a reference image. 4. 4. A process for detecting variations in magnetic susceptibility within a human or non-human animal body which process comprises administering into the gastrointestinal tract, the reproductive tract, the urinary tract, a closed body cavity or the musculature of said body a physiologically tolerable particulate ferromagnetic or ferrimagnetic material, and with a magnetometer continuously or repeatedly monitoring the magnetic susceptibility of at least a part of said body into which said material distributes whereby to generate magnetometric images of variations or abnormalities in blood flow, or to monitor the location and aggregation of these materials within regions of the body, and generate a magnetometric image thereof. | Nycomed Imaging AS | A61B005/055
US05560372 | - | 1996-10-01 | Non-invasive, peripheral nerve mapping device and method of use | 1994-02-02 | A device for non-invasively locating the presence of peripheral nerves. The peripheral nerve mapping device has a sampling electrode comprising an array of a plurality of sub-electrodes, a reference electrode, a square wave constant current source, and a multiplexer serially multiplexed to the array of the sub-electrodes. The voltage differential between each of the sub-electrodes and the reference electrode is measured as the current is serially distributed to the sub-electrodes and displayed on an array of light emitting diodes. The voltage differential indicates the presence of peripheral nerves and may be used to identify sites of nerve trauma or transection. | I claim: 1. 1. A non-invasive, peripheral nerve mapping device comprising: means for sampling a plurality of electrical conductance sites, said sampling means comprising a sampling electrode having an array of a plurality of sub-electrodes, each sub-electrode comprising an absorbent tip having a surface area of approximately 3-20 square millimeters, each sub-electrode being mounted on movable pistons; guide tube means mounted to said device, said pistons being movable through said guide tube means, each of said sampling electrodes being in electrical contact with each of said guide tube means; reference electrode means comprising a standard silver-silver chloride electrocardiographic electrode; a square wave constant current source with an adjustable frequency output and an adjustable amplitude output; a multiplexer having an output, said multiplexer output being serially multiplexed to said array of plurality of sub-electrodes; an array of light emitting diodes to display conductivity measurements; wherein a current from said constant current source is selectively conveyed by said multiplexer to said sub-electrodes across the skin of a patient, with a corresponding voltage difference between each of the sub-electrodes and the reference electrode being measured as the current is conveyed to said sub-electrodes and displayed by said array of light emitting diodes, the displayed voltage difference being indicative of a local electrical conductance of said intact skin. 2. 2. The device according to claim 1, wherein the current is adjustable from 0.0 to 1.0 milliamps, and the frequency is adjustable from 0 to 1000 hertz. 3. 3. The non-invasive, peripheral nerve mapping device according to claim 1, wherein the array of electrodes is a linear array of eight electrodes. 4. 4. A method of non-invasively locating peripheral nerves in a patient's body, comprising the steps of: a) providing a nerve mapping device having i) a plurality of sub-electrodes; ii) a reference electrode; and iii) a source of constant current that can be directed to each of said sub-electrodes; b) placing said sub-electrodes and said reference electrode in contact with a patient's skin; c) supplying said constant current to each of said sub-electrodes; d) measuring a respective local voltage difference between each of said sub-electrodes and said reference electrode across said skin of said patient, said local measured voltage difference corresponding to a local electrical conductance of said skin of said patient; and e) comparing said respective local measured voltage differences for said sub-electrodes; and thereby identifying a presence of a peripheral nerve based on a decrease in measured local voltage for one of said sub-electrodes relative to the measured local voltage differences for other sub-electrodes. 5. 5. The method of claim 4 comprising the step of multiplexing said constant current serially to said sub-electrodes. 6. 6. The method of claim 4... |  | A61B005/05
US05579779 | - | 1996-12-03 | Shaft movement control apparatus | 1994-03-02 | The present invention is a device and method for controlling longitudinal movement of a tube relative to a shaft slidably disposed within the tube, especially in the catheterization of a patient. An operative segment on the shaft cooperates with an ancillary tool to create a coupling force field between the shaft and the tool. The tube can then be moved over the shaft while the coupling force field operates through the tube to restrict the movement of the shaft. In preferred embodiment, the shaft is a guide wire and the tube is a catheter with a lumen for slidably receiving the guide wire, while the coupling force field is created magnetically. In one embodiment, the operative segment is borne on a short guide wire extension which is selectively securable to a standard guide wire. In another embodiment, the tool has a telescoping handle for adjusting the handle length, and a movable cover for retaining the guide wire. | What is claimed is: 1. 1. In a catheter tool including a catheter receiving element, a housing including a guide wire retaining portion, and a handle connected between the element and the housing, the improvement comprising: (a) handle adjustment means selectively operable to adjust the length of the handle for varying the distance between the element and the housing. 2. 2. The improvement of claim 1 in which the handle adjustment means comprises at least a pair of telescoping arms. 3. 3. The improvement of claim 2 including friction adjustment apparatus connected to the telescoping arms for selectively applying friction to prevent telescoping movement between the pair of arms. 4. 4. The improvement of claim 2 including detent apparatus connected to the telescoping arms including a plurality of detent positions for selective actuation at any one of the plurality of detent positions to prevent telescoping movement between the pair of arms. 5. 5. The improvement of claim 1 including a guide wire cover mounted on the housing and operable to cover the guide wire retaining portion when a guide wire is present in the portion. 6. 6. A tool for use with a catheter, the catheter having a longitudinal lumen and a guide wire having an operable portion slidably mounted in the lumen, comprising: a. a housing having a guide wire receiving portion and including a magnet for coupling with the operable portion of the guide wire; b. a catheter holder; and c. a variable length handle connected between the housing and the catheter holder. 7. 7. The tool of claim 6 in which the variable length handle includes at least one male arm and at least one female arm slidably mounted in the male arm, the male arm connected to one of the housing and catheter holder, and the female arm connected to the other of the housing and catheter holder. 8. 8. The tool of claim 7 including detent apparatus connected to the male and female arms for selective actuation at any one of a plurality of detent positions to prevent sliding movement between the arms. 9. 9. The tool of claim 7 including friction adjustment apparatus connected to the male and female arms for selectively applying friction to prevent sliding movement between the arms. 10. 10. The tool of claim 6 including a guide wire cover movably mounted on the housing and moveable to cover the guide wire retaining portion when a guide wire is present in the portion. 11. 11. The tool of claim 7 including a swivel connecting each of the male and female arms to the respective of the housing and the catheter holder. | SciMed Life Systems, Inc. | A61B005/00
US05556760 | - | 1996-09-17 | Method for assaying urease | 1995-01-31 | A method for assaying an enzyme on a targeted solid body surface, including the steps of contacting an end opening of a thin tube with a targeted solid body surface to form a space between the targeted solid body surface and inner wall surface of the thin tube, supplying a substrate solution into the space to bring the substrate solution in contact with the targeted solid body surface, and determining a pH change of the substrate solution in the space by using a pH electrode; and an apparatus therefor. | What is claimed is: 1. 1. A method for assaying urease on a targeted solid body surface comprising: (a) contacting an end opening of a thin tube with a targeted solid body surface to form a space between said targeted solid body surface and an inner wall surface of said thin tube; (b) supplying a urea solution into said space to bring said urea solution into contact with said targeted solid body surface; (c) determining a pH change of said urea solution in said space with a pH electrode, said pH electrode comprising a sensing portion whose tip is arranged in said space to be not more than 5 mm away from said end opening of said thin tube; and (d) correlating the pH change determined in step (c) with the presence of urease where an increase in pH indicates the presence of urease. 2. 2. The method according to claim 1, wherein the targeted solid body surface is a surface of a solid body selected from the group consisting of stomach, duodenum, small intestine, large intestine, rectum, urethra, oviduct, bronchium, gingiva, and a solid culture medium. 3. 3. The method according to claim 1, wherein the targeted solid body surface is an inner wall surface of the stomach or the duodenum. 4. 4. The method according to claim 1, wherein the distance between said tip of said sensing portion and said end opening of said thin tube is 0.1 to 1.0 mm. 5. 5. The method according to claim 1, wherein the pH electrode is a pH-sensitive field effect transistor. 6. 6. The method according to claim 1, wherein the thin tube is inserted into an endoscope. 7. 7. The method of claim 1, wherein said space can be filled with said substrate solution. | Biosensor Research Laboratories Co., Ltd. | C12Q001/58 A61B005/04
US05573011 | - | 1996-11-12 | System for quantifying neurological function | 1994-04-08 | A portable system for quantifying neurological function is described. The system comprises a gyroscope, power supply and signal analyzer. In one embodiment, the system includes a programmable computer, signal and power conditioning, signal analysis, memory and display capability. The angular rate sensed by the gyroscope is an output as a function of time and frequency. The power spectral density, Q, angular displacement, peak magnitudes and associated frequencies are obtained. | What is claimed is: 1. 1. A system for quantifying neurological function, comprising: a gyroscope for sensing the angular rate of human or animal neurological movement disorders and producing an output signal indicative of the movement; and a signal analyzer for analyzing the output signal. 2. 2. The system of claim 1, further comprising a power supply for the gyroscope. 3. 3. The system of claim 1, further comprising means for attaching the gyroscope to a human or animal at a first location. 4. 4. The system of claim 1, wherein the signal analyzer includes a Fast Fourier Transform spectrum analyzer. 5. 5. The system of claim 1, wherein the signal analyzer includes means for permanently displaying the analyzed output signal. 6. 6. The system of claim 1, further comprising a low pass filter set at about 30 Hertz and wherein the gyroscope has a frequency response from DC to at least 30 Hertz. 7. 7. The system of claim 1, further comprising a second gyroscope for sensing the angular rate of a second motion of the human or animal at a second location and producing a second output signal indicative of the second motion. 8. 8. The system of claim 7, wherein the signal analyzer compares the first and the second output signal. 9. 9. The system for quantifying neurological function, comprising: a gyroscope for sensing the angular rate of human or animal neurological movement disorders and producing an output signal indicative of the movement; a power supply for the gyroscope; and a computer for analyzing the output signal. 10. 10. The system for quantifying neurological function, comprising: a gyroscope for sensing the angular rate of human or animal neurological movement disorders and producing an output signal indicative of the movement; a computer for analyzing the output signal; and a system module for supplying power to the gyroscope and for conditioning the output signal. 11. 11. The system of claim 10, wherein the output signal from the gyroscope is an analog signal and further comprising an analog to digital converter for converting the conditioned output signal to a digital signal. 12. 12. The system of claim 10, wherein the system module includes a display of the real time angular rate of the motion being sensed. 13. 13. The system of claim 10, wherein the system module includes an infrared sensor and the system includes an infrared remote controller spaced from the system module permitting remote control of the system. 14. 14. The system of claim 10, wherein the computer provides power to the system module which resides within a disk drive bay in the computer. 15. 15. The system of claim 10, wherein the computer includes software to quantify the motion by providing angular motion relations selected from the group consisting of the angular rate of the motion as a function of time, the power spectral density, the sharpness of resonance, the angular displacement of the motion, the peak frequency and peak magni... |  | A61B005/10
US05505209 | - | 1996-04-09 | Impedance cardiograph apparatus and method | 1994-07-07 | An impedance cardiograph which determines cardiac output from a measurement of variations of chest impedance, provides an improved method of calculating the effect of patient volume on the measurement from measurable patient height and chest circumference, and provides a correction process that identifies as a source of error variations in the first derivative of impedance. This latter source of error is minimized by preprocessing the impedance derivative value with a compression function which reduces the range of values of the impedance derivative when that value differs significantly from a norm of the population. | I claim: 1. 1. An impedance cardiograph used to evaluate cardiac output of a human patient having a height and a chest circumference and chest cross-sectional area A comprising: means for applying an electrical excitation signal to the chest of a patient; electrodes, adapted to be positioned on the patient with a separation distance of L thereby being responsive to the excitation signal, for producing a first electrical signal Z which varies with impedance changes in the patient; an input device for receiving values of the height and circumference and providing corresponding second and third electrical signals H and C indicating those values; electrical circuit means for receiving the first, second and third electrical signals and providing an indication of the patient's cardiac stroke volume SV as a function of Z, A, and L; where A is deduced by the following approximation: ##EQU35## where K is a predetermined constant. 2. 2. The impedance cardiograph of claim 1 wherein the electric circuit means calculates SV according to the following formula: ##EQU36## where .rho. is the resistivity of blood; Z.sub.0 is an average baseline impedance; L.sub.vet is a left ventricular ejection interval; and ##EQU37## is a function of the time derivative of the impedance Z. 3. 3. The impedance cardiograph of claim 2 wherein ##EQU38## is a magnitude of the minimum time derivative of Z. 4. 4. The impedance cardiograph of claim 2 wherein ##EQU39## is a compressed value of a time derivative of Z about a predetermined normal value so that ##EQU40## has a value less than the time derivative of Z if the time derivative of Z is greater than said predetermined normal value and ##EQU41## has a value greater than the time derivative of Z if the time derivative of Z is less than the predetermined normal value. 5. 5. The impedance cardiograph of claim 1 wherein K is substantially 0.875. 6. 6. An impedance cardiograph used to evaluate cardiac output of a human patient comprising: means for applying an electrical excitation signal to the chest of a patient; electrodes, adapted to be positioned on the patient for producing a first electrical signal Z which varies with impedance changes in the patient; an electronic processor for calculating a time derivative of Z, and providing a non-linearly non-linearly compressed derivative, having a value less than the time derivative of Z if the time derivative of Z is greater than a predetermined normal value and having a value greater than the time derivative of Z if the time derivative of Z is less than the predetermined normal value; electrical circuit means for providing an indication of patient's cardiac stroke volume SV as a function of the compressed time derivative. 7. 7. The impedance cardiograph of claim 6 wherein the electronic processor produces the compressed value of the time derivative of Z according to the following formula: ##EQU42## where: ##EQU43## is a time derivative of Z ##EQU44## is the compr... | Reining International, Ltd. | A61B005/00
US05494042 | - | 1996-02-27 | Systems and methods for deriving electrical characteristics of cardiac tissue for output in iso-characteristic displays | 1994-01-28 | Systems and methods examine heart tissue morphology using three or more spaced apart electrodes, at least two of which are located within the heart in contact with endocardial tissue. The systems and methods transmit electrical current through a region of heart tissue lying between selected pairs of the electrodes, at least one of the electrodes in each pair being located within the heart. The systems and methods derive the electrical characteristic of tissue lying between the electrode pairs based, at least in part, upon sensing tissue impedances. The systems and methods arrange the derived tissue electrical characteristics into groups of equal electrical characteristics. The systems and methods display the groups of equal electrical characteristics in spatial relation to the location of the examined tissue regions. The systems and methods make possible the use of multiple endocardial electrodes for taking multiple measurements of the electrical characteristics of heart tissue. Multiplexing can be used to facilitate data processing The systems and methods also make possible the identification of regions of low relative electrical characteristics, indicative of infarcted tissue, without invasive surgical techniques. | We claim: 1. 1. A system for examining heart tissue comprising at least three spaced apart electrodes, at least two of the electrodes adapted for substantially constant contact with a region of endocardial tissue, generator means operable in one mode for transmitting electrical current in a first path through the region of endocardial tissue between a first pair of the electrodes, the generator means being operable in another mode for transmitting electrical current in a second path through endocardial tissue in the region between a second pair of the electrodes, means for deriving a tissue electrical characteristic based, at least in part, upon sensing impedances of endocardial tissue lying in the first and second paths, including means for arranging the derived electrical characteristics into groups of equal electrical characteristic values. 2. 2. A system for examining tissue within the heart comprising at least three spaced apart electrodes, at least two of the electrodes adapted for substantially constant contact with a region of endocardial tissue, an element establishing position of the electrodes in a first pair and in a second pair, an element substantially fixing position of the first pair, generator means operable in one mode for transmitting electrical current in a first path through a region of endocardial tissue between the first pair of the electrodes, at least one of which is within the heart, the generator means being operable in another mode for transmitting electrical current in a second path through endocardial tissue in the region between the second pair of the electrodes, at least one of which is within the heart, and means for deriving a tissue electrical characteristic based, at least in part, upon sensing impedances of tissue lying in the first and second paths, including means for arranging the derived electrical characteristics into groups of equal electrical characteristic values. 3. 3. A system for examining heart tissue comprising a structure, an array of spaced apart electrodes carried by the structure, the structure. adapting all of the electrodes for substantially constant contact with endocardial tissue in a selected position, means for transmitting electrical current from the spaced apart electrodes in multiple paths through a region of heart tissue, means for deriving an electrical characteristic of tissue lying in the multiple paths based, at least in part, upon sensing tissue impedances in the multiple paths, including means for arranging the derived electrical characteristics into groups of equal electrical characteristic values, and means for creating an output displaying the groups of equal electrical characteristics in spatial relation to location of the electrodes on the structure. 4. 4. A system for examining heart tissue comprising a three dimensional structure, an array of spaced apart electrodes carried by the structure, the structure adapting all of the electrodes for substanti... | EP Technologies, Inc. | A61B005/04
US05513647 | - | 1996-05-07 | Method for measuring adult-type pulmonary function tests in sedated infants and apparatus therefor | 1994-05-03 | A maximum expiratory vital capacity maneuver is produced in an infant by a method which comprises the steps of;1) inflating the lungs of an infant with air synchronously with natural tidal inspiration to a lung volume greater than that reached at end-tidal inspiration for a number of respiratory cycles until the infant's natural tidal breathing pauses;;2) during the pause in breathing, rapidly inflating the infant's lungs to substantially total lung volume;;3) immediately compressing the chest and abdomen of said infant to produce a maximum forced expiration.;The data generated by measuring flow rates and volumes during this maneuver can be used to derive the conventional measurements of pulmonary function for such infants and provide an opportunity to compare those measurements with the corresponding measurements obtained for adults and older children who are capable of performing the maneuver voluntarily under instructions.;The invention also encompasses an apparatus for performing maximum forced expiration in infants under automatic control. | I claim: 1. 1. A method for performing a forced expiratory maneuver in an infant comprising the steps of 1.) inflating the lungs of an infant with air synchronously with natural tidal inspiration to a lung volume greater than that reached at end tidal inspiration for a plurality of consecutive respiratory cycles until the infant's natural tidal breathing pauses; 2.) during said pause in breathing, rapidly inflating the infant's lungs to substantially total lung volume; and 3.) immediately compressing the chest and abdomen of said infant to produce a maximum forced expiration. 2. 2. The method of claim 1 additionally comprising sedating said infant before step 1.) is performed. 3. 3. The method of claim 1 comprising inflating the lungs of said infant in step 1) synchronously with said natural tidal inspiration to a pressure of about 30 cm of water. 4. 4. The method of claim 1 comprising inflating the lungs of said infant in step 2.) to a pressure of about 30 cm of water. 5. 5. The method of claim 1 wherein said compression in step 3 is performed by compressing said chest and abdomen with an inflatable vest. 6. 6. The method of claim 5 comprising inflating said inflatable vest to a pressure of about 40 cm of water to about 100 cm of water. 7. 7. An apparatus for performing a maximum forced expiration maneuver in infants comprising control means, inflation means, responsive to said control means, for inflating the lungs of an infant with air to a volume greater than that reached at end-tidal inspiration in said infant's natural respiration, means for sensing a rate of airflow of said infant's respiration and sending a flow rate signal representative of said rate of airflow to said control means, means for sensing the pressure of said air inflating the lungs of said infant and sending an inflation pressure signal representative of said inflation pressure to said control means, compression means, responsive to said control means, for compressing the lungs of said infant, said control means being responsive to said flow rate signal and said inflation pressure signal whereby said control means 1. ) commands said inflation means to inflate said lungs of said infant synchronously with said infant's natural inspiration, 2.) detects a pause in said infant's natural respiration, 3.) thereupon commands said inflation means to inflate said infant's lungs to substantially total lung volume, and 4.) commands said compression means to compress said infant's lungs to substantially residual volume. 8. 8. The apparatus of claim 7 wherein said inflation means comprises a source of breathable air at superatmospheric pressure, a face mask, a conduit for carrying said air at superatmospheric pressure from said source to said face mask, and valve means for directing said air at superatmospheric pressure into said infant's lungs on command of said control means. 9. 9. The apparatus of claim 8 wherein said valve means comprises an exhaust val... |  | A61H031/02 A61B005/085
US05577504 | - | 1996-11-26 | Magnetic resonance apparatus | 1994-09-19 | In a magnetic resonance apparatus including an active noise reduction arrangement (9, 49, 51, 53) for use by a patient (5) undergoing examination in the apparatus the transducers (25, 31) of the arrangement are non-magnetic, e.g. are of the electret, piezoelectric or condenser type, and have no parts of ferromagnetic material. | We claim: 1. 1. A magnetic resonance apparatus for examining a patient, comprising: a magnet means for producing a magnetic field in a region in which the patient is positioned during an examination, and for generating noise heard by the patient during the examination as a result of operation of said magnet means; and an active noise reduction means for reducing the noise heard by the patient, including at least one first transducer in said region, and a source of electrical signals including at least one second transducer in said region, for supplying to said at least one first transducer an electrical signal to cause said at least one first transducer to produce in said region sound waves which reduce the noise heard by the patient during the examination as a result of the operation of said magnet means, said transducers being non-magnetic transducers, said at least one first transducer being a piezoelectric loudspeaker including a film of piezoelectric plastics material having two main surfaces, and carrying an electrode on each main surface, and being supported within an enclosure in a domed shape. 2. 2. The apparatus according to claim 1, wherein the transducers are incorporated in a headset worn by the patient during the examination, said headset being substantially formed of non-ferromagnetic material. 3. 3. The apparatus according to claim 1, wherein at least one of said transducers includes an electrode having a number of slots which divide the electrode into a plurality of electrically connected strip portions, thereby to reduce a circulation of eddy currents in the electrode. 4. 4. The apparatus according to claim 1, including means for applying a radio frequency (RF) field having a frequency to said region, and wherein at least one of said transducers has a lead which is grounded to signals at the frequency of said RF field at a distance along the lead from said at least one of said transducers equal to a quarter of a wavelength at said RF field frequency. 5. 5. The apparatus according to claim 4, including a filter tuned to said RF field frequency connected between said lead and ground. 6. 6. The apparatus according to claim 4, wherein said lead has at least two conductors each of which is separately grounded. 7. 7. The apparatus according to claim 6, wherein said lead has a screen which is grounded separately from said conductors. 8. 8. The apparatus according to claim 4, wherein said lead is grounded to a virtual earth. 9. 9. The apparatus according to claim 8, wherein said virtual earth comprises an open circuit terminated line of length equal to a quarter of a wavelength at said RF field frequency. 10. 10. The apparatus according to claim 9, wherein said distance along the lead is equal to an odd multiple of said quarter of said wavelength at said RF field frequency. 11. 11. The apparatus according to claim 4, wherein said distance along the lead is equal to an odd multiple of said quarter of said wavelength... | GEC-Marconi Limited | A61B005/055
US05579767 | - | 1996-12-03 | Method for imaging abdominal aorta and aortic aneurysms | 1995-04-12 | The present invention is a technique and apparatus for acquiring anatomic information used in diagnosing and characterizing abdominal aortic aneurismal disease and the like. This technique provides anatomic information, in the form of images, using a combination of a plurality of magnetic resonance angiography sequences, including a spin-echo and four contrast enhanced (e.g., gadolinium) magnetic resonance angiography sequences. The anatomic images may be used in, for example, pre-operative, operative and post-operative evaluation of aortic pathology, including aneurysms, atherosclerosis, and occlusive disease of branch vessels such as the renal arteries. The gadolinium-enhanced magnetic resonance angiography provides sufficient anatomic detail to detect aneurysms and all relevant major branch vessel abnormalities seen at angiography operation. This technique and apparatus allows for imaging the aorta at a fraction of the cost of conventional aortography and without the risks of arterial catheterization or iodinated contrast. | What is claimed is: 1. 1. A method of imaging an aorta in a patient using magnetic resonance imaging, comprising, performing an imaging sequence to image at least a portion of the aorta, including, administering a magnetic resonance contrast agent to the patient; and collecting data which is representative of a center of k-space when a concentration of the contrast agent in the aorta is substantially higher than a concentration of the contrast agent in veins adjacent to the aorta. 2. 2. The method of claim 1 wherein the step of collecting data includes using a 3D gradient echo pulse imaging sequence. 3. 3. The method of claim 2 wherein the step of collecting data includes using a TR of less than 50 milliseconds, a TE of less than 10 milliseconds, and a flip angle within a range of about 20 to about 90 degrees. 4. 4. The method of claim 1 wherein the step of administering a magnetic resonance contrast agent includes administering the contrast agent to the patient by bolus injection. 5. 5. The method of claim 1 wherein the step of collecting data which is representative of the center of k-space includes collecting at least a portion of the data when a signal from an imaging region increases by more than about 20%. 6. 6. The method of claim 1 wherein the step of collecting data which is representative of the center of k-space includes collecting at least a portion of the data when a signal from an imaging region increases by more than about 50%. 7. 7. The method of claim 1 wherein the step of collecting data which is representative of a center of k-space includes collecting data when the concentration of the contrast agent in the aorta is above a predetermined level. 8. 8. The method of claim 1 wherein the step of collecting data which is representative of a center of k-space includes collecting data when a signal from an imaging region increases by a factor of greater than about 2. 9. 9. The method of claim 1 wherein the step of administering a magnetic resonance contrast agent includes administering the contrast agent using a mechanical injector which is one of spring-loaded, pneumatic powered, and electrically powered. 10. 10. A method of imaging at least a portion of an aorta in a patient using magnetic resonance imaging comprising, performing a 3D gradient echo imaging sequence to obtain at least one image of the aorta, including, administering magnetic resonance contrast agent to the patient; and collecting data for imaging the aorta including collecting data which is representative of a center of k-space when the concentration of the contrast agent in the aorta is substantially elevated. 11. 11. The method of claim 10 wherein the step of collecting data for imaging the aorta includes collecting data which is representative of the center of k-space when the concentration of the contrast agent in the aorta is above a predetermined level. 12. 12. The method of claim 10 wherein the step of collecting data which is re... |  | A61B005/055
US05492118 | - | 1996-02-20 | Determining material concentrations in tissues | 1994-06-03 | The relative concentration of a material such as glucose in a turbid medium such as living tissue may determining the scattering coefficient of the light that has passed through the turbid medium; and comparing the scattering coefficient with a previous scattering coefficient determined with respect to the turbid medium. | That which is claimed is: 1. 1. A method of determining the relative concentration of a material in a turbid medium which comprises: shining light through said turbid medium; determining the scattering coefficient of said turbid medium using said light that has passed through the turbid medium; comparing said scattering coefficient with a previous scattering coefficient of said turbid medium, whereby a change in said scattering coefficient indicates a change in the relative concentration of said material; and determining said relative concentration from said scattering coefficients. 2. 2. The method of claim 1 in which said turbid medium is living, cellular tissue. 3. 3. The method of claim 1 in which said turbid medium is an emulsion. 4. 4. The method of claim 1 in which the wavelength of said light is from about 650 nm to about 1,300 nm. 5. 5. The method of claim 1 in which said light shining through said turbid medium has an intensity and is provided by sequentially illuminating and shutting off a first group of light sources which each emit light of a first wavelength and which are spaced at different distances from a light sensor, while modulating the intensity of said light from said light sources at a first frequency, and in which a signal at a second frequency, coherent with said modulated light, is provided to said light sensor. 6. 6. The method of claim 5 comprising modulating the gain of, or multiplying the output of, said light sensor by said coherent signal, said second frequency being different from said first frequency, and further deriving a resultant signal from the sensor while sequentially receiving said modulated light from said plurality of light sources through said turbid medium, said resultant signal being at a frequency of the difference between the first and second frequencies, to detect at least two of phase shift, DC, and AC components of said modulated light as sensed by the sensor, compared with the modulated light as originally emitted by the light sources. 7. 7. The method of claim 6 comprising sequentially illuminating each of said plurality of light sources for a length of time that is an exact multiple of a wave period having a frequency which comprises the difference between said first and second frequencies. 8. 8. The method of claim 7 comprising summing and averaging information sensed by said light sensor from each light source from about 8 to about 800 times to obtain an intensified average of the photometric information received from each light source. 9. 9. The method of claim 8, wherein said shining step further comprises illuminating a second group of light sources which each emit light of a second different wavelength. 10. 10. The method of claim 6, wherein said shining step further comprises illuminating a second group of light sources which each emit light of a second different wavelength. 11. 11. The method of claim 1 in which said material is glucose. 12. 12. A method of ... | Board of Trustees of the University of Illinois | A61B005/00
US05553612 | - | 1996-09-10 | Device for securing an object to a surface by vacuum | 1994-08-22 | A reusable electrode holder and associated disposable electrode unit are provided. The holder retains the electrode therein and is connectable to a vacuum source for holding the electrode against a patient's skin with vacuum suction. The holder is also connectable to an electrical lead for connection to the electrode unit. The holder has a resilient cap which is moveable to actuate a valve to open communication through the holder from the vacuum source to a chamber adjacent the skin. To prevent the transfer of contaminants from the skin to reusable parts of the holder, a first contaminant absorber is provided within a housing of the holder and a second contaminant absorber is provided as part of the electrode unit. A second valve can be provided which is actuatable to close vacuum communication when second absorber expands to a threshold contamination condition. | I claim: 1. 1. A device including an object holder and an object held therein, the object holder for retaining the object against a surface by vacuum pressure, the object holder comprising: a vacuum port; a sealing member engageable with the surface to define a vacuum chamber open to the surface; a vacuum passage providing fluid communication between the vacuum chamber and the vacuum port; a first contaminant absorber disposed in the vacuum chamber between the sealing member and the object; a socket in the object holder; and a connector member configured to be received in the socket, the connector member being secured to the object; whereby the absorber, the object and the connector member form a unit which is releasably connectable with the socket. 2. 2. A device according to claim 1, wherein the absorber is disposed in the vacuum chamber at a junction between the vacuum chamber and the vacuum passage. 3. 3. A device according to claim 1, wherein the absorber is in the shape of a disk. 4. 4. A device according to claim 1, wherein the connector member extends through the absorber and includes a free end portion which protrudes from one side of the absorber. 5. 5. A device according to claim 1, wherein the unit includes a layer engaging the sealing member and extending over one side of the absorber, the layer having one or more air flow-through openings. 6. 6. A device according to claim 5, wherein the connector member extends through the absorber and includes a free end portion which protrudes from one side of the absorber, and wherein the layer is positioned at the side of the absorber from which the free end portion of the connector member protrudes. 7. 7. A device according to claim 1, wherein the sealing member comprises: an annular sealing skirt which extends about the vacuum chamber; an outer sealing rim for cooperation with the surface; and an inner sealing rim which is directed towards the object holder and sealingly engageable with a coacting sealing surface on the object holder under the influence of a force directed towards the object holder and acting on the outer sealing rim. 8. 8. A device according to claim 1 wherein the unit is releasably connectable from the socket by a snap-action connection. 9. 9. A device according to claim 1, wherein the releasably connectable unit includes the sealing member. 10. 10. A device including an object holder and an object held therein, the object holder for retaining the object against a surface by vacuum pressure, the object holder comprising: a vacuum port; a sealing member engageable with the surface to define a vacuum chamber open to the surface; a vacuum passage providing fluid communication between the vacuum chamber and the vacuum port; a first contaminant absorber disposed in the vacuum chamber between the sealing member and the object; a filter cavity defined by a widened portion of the vacuum passage; and a second contaminant absorber substantially fil... | Humanteknik AB | A61B005/0416
US05570701 | - | 1996-11-05 | Shaft movement control apparatus and method | 1993-10-22 | The present invention is a device and method for controlling longitudinal movement of a tube relative to a shaft slidably disposed within the tube, especially in the catheterization of a patient. An operative segment on the shaft cooperates with an ancillary tool to create a coupling force field between the shaft and the tool. The tube can then be moved over the shaft while the coupling force field operates through the tube to restrict the movement of the shaft. In preferred embodiment, the shaft is a guide wire and the tube is a catheter with a lumen for slidably receiving the guide wire, while the coupling force field is created magnetically. In one embodiment, the operative segment is borne on a short guide wire extension which is selectively securable to a standard guide wire. In another embodiment a pair of electrical coils are placed around the magnetically operative segment to couple therewith and provide signals indicative of the movement and position of the guide wire. | What is claimed is: 1. 1. A device for use in measuring longitudinal relative movement of a guide wire the device comprising: a magnetically active segment on the guide wire; and electrical coil means positioned around the magnetically active segment on the guide wire such that a magnetic force therebetween couples the coil means and the guide wire together for providing signals indicative of the relative position and movement between the guide wire and the coil means. 2. 2. The device of claim 1, wherein the electrical coil means comprises at least a pair of spaced coils. 3. 3. The device of claim 2, wherein the magnetically active segment on the guide wire includes a linear series of magnetic nodes. 4. 4. The device of claim 3, wherein the spacing between the pair of coils comprises a phase shift therebetween of 90 degrees relative to the magnetic nodes on the guide wire. 5. 5. The device of claim 1, wherein the guide wire has a distal section and a proximal section, the magnetically active segment being on the proximal section and the proximal section being selectively securable to the distal section. 6. 6. The device of claim 5 wherein the magnetically active segment on the guide wire includes at least one magnet. 7. 7. The device of claim 5 wherein the magnetically active segment on the guide wire includes magnetically permeable material. 8. 8. A device for use in selectively measuring longitudinal movement of a guide wire, the device comprising: a magnetically active segment on the guide wire; electrical coil means for positioning around the magnetically active segment on the guide wire such that a magnetic force therebetween couples the coil means and the guide wire together for providing signals indicative of the position and movement of the guide wire; a catheter having a longitudinal lumen for slidable reception of the guide wire; and mounting means for selectively mounting the coil means in fixed relation to the catheter to provide signals indicative of the guide wire movement relative to, and through the catheter lumen. 9. 9. The device of claim 8, wherein the electrical coil means comprises at least a pair of spaced coils. 10. 10. The device of claim 9, wherein the pair of coils are mounted on a fixture having a connector for mating with the mounting means. 11. 11. The device of claim 10, wherein the magnetically active segment on the guide wire includes a linear series of magnetic nodes. 12. 12. The device of claims 10, wherein the spacing between the pair of coils comprises a phase shift therebetween of 90 degrees relative to the magnetic nodes on the guide wire. 13. 13. The device of claims 8, 9, 10, 11 or 12, including an electrical circuit connected to the coil means for displaying the signals. 14. 14. The device of claim 13, wherein the guide wire has a distal section and a proximal section, the magnetically active segment being on the proximal section and the proximal section being selectively... | SciMed Life Systems, Inc. | A61B005/00
US05527521 | - | 1996-06-18 | Low density microspheres and suspensions and their use as contrast agents for computed tomography and in other applications | 1995-06-01 | Substantially homogeneous aqueous suspensions of low density microspheres are presented as contrast media for imaging the gastrointestinal tract and other body cavities using computed tomography. In one embodiment, the low density microspheres are gas-filled. With computed tomography, the contrast media serve to change the relative density of certain areas within the gastrointestinal tract and other body cavities, and improve the overall diagnostic efficacy of this imaging method. | What is claimed is: 1. 1. A contrast medium for computed tomography imaging of the gastrointestinal region or other body cavities comprising an aqueous suspension of a biocompatible polymer, a perfluorocarbon gas, and a thickening or suspending agent, wherein in said suspension said biocompatible polymer associates with salad perfluorocarbon gas to form one or more gas-filled microspheres. 2. 2. A contrast medium according to claim 1 wherein said biocompatible polymer comprises synthetic polymers or copolymers prepared from the group of monomers consisting of acrylic acid, methacrylic acid, ethyleneimine, crotonic acid, acrylamide, ethyl acrylate, methyl methacrylate, 2-hydroxyethyl methacrylate, lactic acid, glycolic acid, .epsilon.-caprolactone, acrolein, cyanoacrylate, bisphenol A, epichlorhydrin, hydroxyalkylacrylates, siloxane, dimethylsiloxane, ethylene oxide, ethylene glycol, hydroxyalkyl-methacrylates, N-substituted acrylamides, N-substituted methacrylamides, N-vinyl-2-pyrrolidone, 2,4-pentadiene-1-ol, vinyl acetate, acrylonitrile, styrene, p-amino-styrene, p-amino-benzyl-styrene, sodium styrene sulfonate, sodium 2-sulfoxyethyl methacrylate, vinyl pyridine, aminoethyl methacrylates, 2-methacryloyloxy-trimethylammonium chloride, N,N'-methylenebisacrylamide, ethylene glycol dimethacrylates, 2,2'-(p-phenylenedioxy)-diethyl dimethacrylate, divinylbenzene, triallylamine, and methylenebis-(4-phenylisocyanate). 3. 3. A contrast medium according to claim 2 wherein said biocompatible polymer comprises synthetic polymers or copolymers prepared from the group of monomers consisting of acrylic acid, methacrylic acid, ethyleneimine, crotonic acid, acrylamide, ethyl acrylate, methyl methacrylate, 2-hydroxyethyl methacrylate, lactic acid, glycolic acid, .epsilon.-caprolactone, acrolein, cyanoacrylate, bisphenol A, epichlorhydrin, hydroxyalkylacrylates, siloxane, dimethylsiloxane, ethylene oxide, ethylene glycol, hydroxyalkyl-methacrylates, N-substituted acrylamides, N-substituted methacrylamides, N-vinyl-2-pyrrolidone, 2,4-pentadiene-1-ol, vinyl acetate, acrylonitrile, styrene, p-amino-styrene, p-amino-benzyl-styrene, sodium styrene sulfonate, sodium 2-sulfoxyethylmethacrylate, vinyl pyridine, aminoethyl methacrylates, and 2-methacryloyloxy-trimethylammonium chloride. 4. 4. A contrast medium according to claim 1 wherein said biocompatible polymer comprises synthetic polymers or copolymers selected from the group consisting of polyacrylic acid, polyethyleneimine, polymethacrylic acid, polymethylmethacrylate, polysiloxane, polydimethylsiloxane, polylactic acid, poly(.epsilon.-capro-lactone), epoxy resin, poly(ethylene oxide), poly(ethylene glycol), polyamide, polyvinylidene-polyacrylonitrile, polyvinylidene-polyacrylonitrile-polymethylmethacrylate, and polystyrene-polyacrylonitrile. 5. 5. A contrast medium according to claim 1 wherein said biocompatible polymer comprises a polyvinylidene-polyacrylonitrile copolymer. 6. 6. A contrast medium acc... | ImaRx Pharmaceutical Corp. | A61B005/055 A61B008/13 A61K049/04
US05551428 | - | 1996-09-03 | Automatic routing to selected destinations of storage phosphor images | 1995-04-12 | A laser imaging system, such as a storage phosphor system, provides an x-ray image signal. X-ray image processing apparatus includes an image processor for processing the x-ray image signal for an image parameter to produce an image processed x-ray image signal; a database for storing image parameters for producing different versions of an image processed x-ray image signal and for storing preselected destinations that each version can be sent to; and a control system for controlling the image processor and database to create multiple versions of the x-ray image signal, such that each version has different image parameter values and for routing each version to the preselected destination stored in said database. | What is claimed is: 1. 1. A method of processing and routing an x-ray image signal comprising the steps of: providing an x-ray image signal having one or more of the following data associated with said signal, data identifying a radiologist, data denoting a body part, data denoting an x-ray projection; providing a first data base having data for a default radiologist, a default body part, and a default x-ray projection; providing a second data base having preference data for radiologists, body parts, x-ray projections, and a body part/x-ray projection combination, for each body part/x-ray projection combination--a number of versions of the provided x-ray image signal to be produced, including edge enhancement image processing parameters and tonescale image processing parameters for each version, and one or more destinations for each said version; searching said second data base to determine if there is a match for the radiologist data associated with said provided x-ray image signal, and if no match is found, searching said first data base for the default data of said default radiologist and associating said default radiologist data with said provided x-ray image signal; searching said second data base to determine if there is a match for the default radiologist and body part and x-ray projection data associated with said provided x-ray image signal, and if no match is found, searching said first data base for the data of said default radiologist and default body part and default x-ray projection, and temporarily associating said default body part and default x-ray projection with said provided x-ray image signal; searching said second data base to determine that there is a match file for the default radiologist, default body part and default x-ray projection, and extracting from said match file said one or more versions with edge enhancement and tonescale image processing parameters and said one or more destinations for each said versions; processing said provided x-ray image signal to produce said one or more versions of said provided x-ray image signal, as a function of said edge enhancement and tonescale parameters extracted from said match file for each of said versions; and routing each of said produced versions of said x-ray image signal to said one or more destinations extracted from said file. 2. 2. The method of claim 1 wherein said destinations includes a first destination to which more than one version can be routed and a second destination to which only one version can be routed. 3. 3. The method of claim 2 wherein said providing an x-ray image signal step comprises converting a latent x-ray image signal stored in a storage phosphor into said provided x-ray image signal. 4. 4. The method of claim 2 wherein said first destination is a laser printer which prints said more than one version on a single print media. | Eastman Kodak Company | A61B005/05
US05482039 | - | 1996-01-09 | Process for diagnosing erectile dysfunction, and related methods of treatment | 1994-03-25 | A method for diagnosing vasculogenic erectile dysfunction, including vasculogenic impotence and Peyronie's syndrome, is provided. The method involves transurethral administration of a vasodilating agent to induce an erection, followed by hemodynamic evaluation using duplex ultrasonography, NMR, angiography, or the like. Kits for conducting the diagnostic method are provided as well, as are methods of treatment based on the diagnostic conclusion. | I claim: 1. 1. A method for diagnosing erectile dysfunction in a male individual, comprising: (a) transurethrally administering to the individual a vasodilating agent in an amount sufficient to induce erection of the penis; (b) after erection has been induced, conducting penile hemodynamic measurements, wherein the hemodynamic measurements include evaluation of cavernosal artery peak systolic velocity, evaluation of cavernosal artery end diastolic velocity, or both; and (c) determining from the results in step (b) whether penile vascular insufficiency exists, such that it may be concluded that the erectile dysfunction is or is not a result of vasculogenic factors. 2. 2. The method of claim 1, wherein the erectile dysfunction is impotence. 3. 3. The method of claim 1, wherein the vasculogenic erectile dysfunction is Peyronie's syndrome. 4. 4. The method of claim 1, wherein step (a) is carried out by placing the vasodilating agent in contact with the male urethra at a location between the proximal portion of the fossa navicularis and the distal portion of the pendulous urethra, such that the agent enters the individual's blood stream through the urethral wall. 5. 5. The method of claim 4, wherein the agent is administered in a dispersant which releases the agent in the urethra at said depth at a weight ratio of dispersant to agent of about 1:1 to 10:1, wherein the dose of agent is selected so as not to exceed the dose retaining capacity of the urethra. 6. 6. The method of claim 5, wherein approximately 50 mg of agent and dispersant are administered transurethrally. 7. 7. The method of claim 1, wherein a transurethral permeation enhancer is administered with the vasodilating agent. 8. 8. The method of claim 7, wherein the transurethral permeation enhancer and vasodilating agent are administered simultaneously. 9. 9. The method of claim 8, wherein the transurethral permeation enhancer and vasodilating agent are administered in a single pharmaceutical composition. 10. 10. The method of claim 7, wherein the transurethral permeation enhancer and vasodilating agent are administered sequentially. 11. 11. The method of claim 1, wherein the vasodilating agent is selected from the group consisting of nitrates, long- and short-acting .alpha.-blockers, calcium blockers, ergot alkaloids, chlorpromazine, haloperidol, yohimbine, natural and synthetic vasoactive prostaglandins and their analogs, vasoactive intestinal peptides, dopamine agonists, opioid antagonists, and mixtures thereof. 12. 12. The method of claim 1, wherein step (b) is conducted using ultrasonography. 13. 13. The method of claim 12, wherein the ultrasonography is duplex ultrasonography. 14. 14. The method of claim 13, wherein step (b) is conducted by transmitting ultrasound to each cavernosal artery, detecting ultrasound reflected therefrom, detecting the frequency difference between the transmitted and reflected ultrasound, and calculating the velocity of blood from t... | Vivus, Inc. | A61B005/055 A61B008/00 A61M031/00
US05544661 | - | 1996-08-13 | Real time ambulatory patient monitor | 1994-01-13 | A patient monitoring system which includes a portable device and a central station. The portable device includes an ECG and a photo-plethysmograph connected to the patient; arrhythmia analysis apparatus; an expert system for determining if a pre-established critical parameter set has been exceeded; and a wireless wide area communication device for automatically contacting the central station via a public cellular phone network when the critical parameter set has been exceeded. When the central station is contacted, the patient's ECG waveforms, measurements, and trends, are sent to the central monitoring station and a two way voice channel between the patient and the central station is automatically opened. The central station includes a computerized facility which has a station from which a clinician can observe the real time data being sent from the patient, the patients historical records and from which the clinician can talk to the patient and activate therapeutic devices attached to the patient such as an external defibrillator, a pacer or an automatic drug infusion device. | We claim: 1. 1. A device adapted to be worn by a patient for transmitting data to a central monitoring station, said device comprising: measurement means for measuring physiological parameters of the patient and for generating data representative of the measured parameters, analysis means for analyzing said data and for comparing the analyzed data to preset parameters and for generating an alarm signal when said data exceeds said preset parameters, wireless communication means connecting said device to said central monitoring station, means for initiating contact with said central monitoring station via said wireless communication means when said alarm signal is generated, so that said central station is notified without intervention by said patient when said alarm signal is generated; the device including said measurement, analysis, communications and contact initiating means being packaged in a modular unit sized to be worn externally on a patient's arm and the unit including means for mounting the unit on the patient's arm; the measurement means including at least one external sensor affixable to a sensing location on the patient's skin to detect at least one physiological parameter at a location spaced from the unit; the wireless communication means including a speaker-microphone connected to the unit and adapted for mounting adjacent the patient's head for bidirectional voice communications with the central monitoring station; said voice communications being enabled by said means for initiating contact with said central monitoring station; and the wireless communication means including means for multiplexed transmission and reception of both data and voice communications via a common channel. 2. 2. The device recited in claim 1 wherein said measurement means includes an electrocardiogram. 3. 3. The device recited in claim 1 wherein said measurement means includes a plethysmograph transducer. 4. 4. The device recited in claim 1 wherein said measurement means includes an ECG and a plethysmograph transducer. 5. 5. The device recited in claim 1 wherein said analysis means includes a digital signal processor. 6. 6. The device recited in claim 1 wherein said wireless communication means comprises a cellular phone means. 7. 7. The device recited in claim 6 wherein said cellular phone means includes means for simultaneously transmitting data and voice communication. 8. 8. The device recited in claim 1 including means for controlling a therapeutic device which can be activated by a command received over said wireless wide area communication means. 9. 9. A system for monitoring a patient including: a central station and a portable monitoring unit, said central station including stored patient history data and first communicating means for communicating via a wide area public network, said portable monitoring unit being adapted to be attached to an arm of a patient and including: a second communicating means for communic... | Davis; Charles L. | A61B005/0402
US05536491 | - | 1996-07-16 | .sup.19 F poly aza macrocyclic MRI contrast medium | 1994-06-01 | A .sup.19 F-MRI contrast medium for MRI using .sup.19 F as a detectable nucleus, comprising a metal complex compound in which a macro-cyclic polyamine ligand containing not less than one fluorine atoms is coordinate-bonded to a paramagnetic metal ion. Also disclosed is a specific polyamine metal complex compound suitable for the .sup.19 -F-MRI contrast medium. | What is claimed is: 1. 1. A .sup.19 F-MRI contrast medium for MRI using .sup.19 F as a detectable nucleus, comprising a metal complex compound in which a macro-cyclic polyamine ligand containing not less than one fluorine atom is coordinate-bonded to a paramagnetic metal ion and wherein said metal complex compound is a member selected from the group consisting of a metal complex compound represented by the following formula (I) and a physiologically acceptable salt thereof; ##STR30## wherein Me, z, A, m, X, n, and Y have the following meanings; Me: paramagnetic metal ion z: the ionic valence of Me, a positive integer A: which may be the same or different and each represent a group selected from the group consisting of straight chain or branched chain alkylene groups having 1 to 6 carbon atoms, --(CH.sub.2).sub.1 --O--(CH.sub.2).sub.1 --, and --(CH.sub.2).sub.1 --CO--(CH.sub.2).sub.1 --, where 1 is an integer from 1 to 6 m: an integer from 1 to 6 x: which may be the same or different and each represents a group selected from the group consisting of --COOZ, --PO.sub.3 HZ, --CONHW, and --OH where Z and W are; Z: a hydrogen atom, an organic or inorganic base equivalent or metal (Me) ion equivalent W: a straight chain or branched chain alkyl group substituted with not less than one --OH group n: an integer from 1 to 6 Y: when n=1, Y is R, wherein R is a substituent which contains not less than one fluorine atom and may contain X defined above, and when n=2 or 3, at least one Y is R as defined above and each of remaining Y members is --CH.sub.2 X, a lower alkyl group, or a hydrogen atom and wherein a macro-cyclic polyamine ligand portion of the metal complex compound is coordinate-bonded to the paramagnetic metal ion via at least one of the nitrogen atoms and/or oxygen atoms which are contained in the ligand. 2. 2. The contrast medium according to claim 1, wherein said paramagnetic metal is a member selected from the group consisting of chromium, manganese, iron, copper, and gadolinium. 3. 3. The contrast medium according to claim 1, wherein said macro-cyclic polyamine ligand contains a plurality of fluorine atoms. 4. 4. The contrast medium according to claim 3, wherein NMR chemical shifts of said plurality of fluorine atoms are essentially the same. 5. 5. The contrast medium according to claim 4, wherein all of the NMR chemical shifts of said plurality of fluorine atoms are distributed within a range of not broader than 30 ppm. 6. 6. The contrast medium according to claim 1, wherein a tissue specific substance with a specific affinity for a particular living tissue to be imaged is bonded to said macro-cyclic polyamine ligand. 7. 7. The contrast medium according to claim 6, wherein said tissue specific substance is bonded to said macro-cyclic polyamine ligand via a suitable linker. 8. 8. The contrast medium according to claim 6, wherein said tissue specific substance is a substance comprising a peptide and/or a carbohydrate. ... | Terumo Kabushiki Kaisha | A61B005/055
US05526820 | - | 1996-06-18 | Catheter with integral pressure sensor | 1994-09-19 | The invention provides a pressure sensing catheter having a housing with a body portion adapted to be hand-held, a pressure sensing means situated within the catheter housing and an elongated catheter tube with a lumen extending longitudinally therethrough. The pressure sensing means has a pressure sensor element, a microprocessor and a display means located on the top surface of the catheter housing. The invention also provides a pressure sensing catheter with a steering means ergonomically adapted in a pistol-grip fashion with digitally depressible steering posts connected to steering wires for manipulating the distal end of the catheter tube. The invention also provides a pressure sensing catheter with helically braided support wires disposed along selective portions of the catheter tubing to provide differential flexibility. The invention also provided methods of using the same. | What is claimed is: 1. 1. A pressure sensing catheter comprising: a. a housing having a body portion adapted to be hand-held; b. a pressure sensing means situated in the body portion of said housing comprising a pressure sensor element, a microprocessor for analyzing a pressure signal from said sensor element and relaying a corresponding pressure signal to a display means visible on the housing; and, c. an elongated catheter tube for insertion into body cavities or vessels having a proximal end connected to said housing, an opposite distal end and a plurality of independent lumens extending longitudinally therethrough such that one of said independent lumens is in fluid communication with said pressure sensor element. 2. 2. The device of claim 1, wherein said housing further comprises a front end, a back end, a top surface, a bottom surface and a plurality of individual lumen access ports located adjacent to the back end of said housing, each access port being in fluid communication with a selected one of said independent lumens. 3. 3. The device of claim 2, wherein said lumen access ports further comprise homeostasis valves for the insertion therethrough of devices adapted for use with catheters. 4. 4. The device of claim 1, wherein support wires are selectively helically braided together along a portion of the length of said elongated catheter tube to provide differential flexibility to said catheter tube. 5. 5. A pressure sensing catheter comprising: a. a housing having a body portion adapted to be hand-held; b. a pressure sensing means situated in the body portion of said housing comprising a pressure sensor element, a microprocessor for analyzing a pressure signal from said sensor element and relaying a corresponding pressure signal to a display means visible on the housing; c. an elongated catheter tube for insertion into body cavities or vessels having a proximal end connected to said housing, an opposite distal end and a plurality of independent lumens extending longitudinally therethrough such that one of said independent lumens is in fluid communication with said pressure sensor element; and, d. a steering means on said hand-held housing for manipulating the direction of the distal end of said catheter tube, said steering means comprising: i. a steering grip having a body portion and a front surface located adjacent to the back end of said housing and extending from the bottom surface thereof, ii. first and second steering posts each with a from portion adapted for digital depression, a back portion and a middle portion, said steering posts being slidably disposed within a complimentary shaped channel extending through the front surface of said steering grip such that each of said front portions extends outside said steering grip, and each of said back portions extends into said body portion of said grip, and; iii. a pair of guide wires each with a distal end and a proximal end, the proximal ends being separately att... | Myelotec, Inc. | A61B005/00
US05565976 | - | 1996-10-15 | Method and apparatus for detecting and compensating for a kink in an optic fiber | 1995-01-18 | A method and apparatus are provided for detecting and compensating for a kink in an optical fiber. A distal sensor (11) monitors a level of a parameter in an environment in which the distal sensor is immersed. The distal sensor is disposed at a tip of the optical fiber (17) and the optical fiber conveys green light signals and near infrared (NIR) light signals to and from the distal sensor. A photodetector (59') records the signal and reference values for the green light signals and the NIR light signals conveyed by the optical fiber at consecutive data points. A microcontroller (42) is electronically coupled to the photodetector and receives the signal and reference values for the green light signals and the NIR light signals. A kink in the optical fiber is detected when a change between NIR signal values recorded at a pair of consecutive data points recorded by the photodetector is greater than a predetermined threshold. After the kink is detected, a true level of the parameter in the environment is calculated that compensates for the kink. More specifically, a true green signal value is determined based on a linear relationship between green and NIR signal values recorded at the pair of consecutive data points. The true green signal value is then used to calculate the true level of the parameter. In an alternative embodiment of the present invention, a warning is issued when the kink is detected and monitoring of the level of the parameter is discontinued. | The embodiments of the invention in which an exclusive property or privilege is claimed are defined as follows: 1. 1. A method for detecting and compensating for a kink in an optical fiber having a distal sensor for monitoring at least one parameter in an environment, wherein the optical fiber conveys light signals of a first wavelength and light signals of a second wavelength to and from the distal sensor, and wherein a photodetector records signal and reference values for the light signals of the first wavelength and for the light signals of the second wavelength at consecutive data points, the method comprising the steps of: (a) at a current data point, (i) storing a current signal value and a current reference value for the light signal of the first wavelength; (ii) storing a current signal value and a current reference value for the light signal of the second wavelength; and (iii) calculating a current ratio as a function of the current signal value for the light signal of the first wavelength, the current signal value for the light signal of the second wavelength, the current reference value for the light signal of the first wavelength and the current reference value for the light signal of the second wavelength; (b) at a next consecutive data point, (i) storing a next signal value and a next reference value for the light signal of the first wavelength; (ii) storing a next signal value and a next reference value for the light signal of the second wavelength; and (iii) calculating a next ratio as a function of the next signal value for the light signal of the first wavelength, the next signal value for the light signal of the second wavelength, the next reference value for the light signal of the first wavelength and the next reference value for the light signal of the second wavelength; (c) repeating steps (a) and (b) until a kink is detected in the optical fiber by determining if a difference between the current signal value for the light signal of the second wavelength and the next signal value for the light signal of the second wavelength is greater than a predetermined limit; (d) after the kink is detected in step (c) calculating a true measurement of the parameter that compensates for the kink at each data point affected by the kink. 2. 2. The method of claim 1, the step of calculating the true measurement of the parameter at each data point further comprising the steps of: after the kink is detected in step (c), (a) identifying the current data point as a pre-kink data point by: (i) storing the current signal value for the light signal of the first wavelength as a pre-kink signal value for the light signal of the first wavelength; (ii) storing the current signal value for the light signal of the second wavelength as a pre-kink signal value for the light signal of the second wavelength; (iii) storing the current reference value for the light signal of the first wavelength as a pre-kink reference value for the light s... | Abbott Laboratories | G01N033/48 G08B021/00 A61B005/00
US05492129 | - | 1996-02-20 | Noise-reducing stethoscope | 1993-12-03 | A noise-reducing stethoscope comprising a body sound sensor for placement on a body to detect internal body sounds and output in response an electrical signal, an ambient noise sensor, proximate the body sound sensor, to detect ambient noise and output in response an electrical signal, and a difference comparator for accepting the electrical signals from both sensors and providing in response a difference signal, in which the difference signal contribution from ambient noise is less than the contribution from ambient noise to the body sound sensor electrical signal to cancel noise artifacts in the body sound sensor electrical signal. | What is claimed is: 1. 1. A noise-reducing stethoscope for sensing body sounds in the presence of ambient noise external to the body, comprising: a body sound sensor adapted for coupling to a body to detect primarily the internal body sounds and output in response a body sound electrical signal having a first signal to noise ratio; an ambient noise sensor, disposed to detect primarily the ambient noise external to the body and output in response an ambient noise electrical signal; and means for processing said body sound electrical signal and said ambient noise electrical signal to create a third signal having a greater signal to noise ratio than that of said body sound electrical signal. 2. 2. The noise-reducing stethoscope of claim 1 in which said body sound sensor is a microphone. 3. 3. The noise-reducing stethoscope of claim 1 in which said ambient noise sensor is a microphone. 4. 4. The noise-reducing stethoscope of claim 1 further including means for filtering said ambient noise electrical signal to make said ambient noise electrical signal contribution from ambient noise closer to said body sound electrical signal contribution from ambient noise, to achieve better noise cancellation in said third signal. 5. 5. The noise-reducing stethoscope of claim 4 in which said means for filtering said ambient noise electrical signal includes a time invariant filter. 6. 6. The noise-reducing stethoscope of claim 4 in which said means for filtering said ambient noise electrical signal includes a time variant filter that continuously adapts its frequency response to maximize noise cancellation. 7. 7. The noise-reducing stethoscope of claim 1 further including a single stethoscope chest piece adapted for placement on a body, and on which at least one of said sensors is mounted. 8. 8. The noise-reducing stethoscope of claim 7 wherein said chest piece has a cavity, adapted for coupling to the body, that acts as an acoustic compliance, and in which said body sound sensor is mounted on said stethoscope chest piece so that it is coupled to said cavity of said stethoscope chest piece. 9. 9. The noise-reducing stethoscope of claim 7 in which said ambient noise sensor to said stethoscope directly senses sound outside of said chestpiece. 10. 10. The noise-reducing stethoscope of claim 1 wherein said third signal has a level as a function of frequency, the stethoscope further including low pass filter means for filtering said third signal to reduce said third signal level above a predetermined frequency. 11. 11. The noise-reducing stethoscope of claim 10 in which said means for filtering said third signal includes a time invariant filter. 12. 12. The noise-reducing stethoscope of claim 1 further including means for filtering said body sound electrical signal to make the portion of said body sound electrical signal due to ambient noise more closely match the portion of said ambient noise electrical signal due to ambient noise. 13. 13. Th... |  | A61B005/02 A61B007/02
US05535744 | - | 1996-07-16 | Method and apparatus for blood chemistry analysis | 1994-11-03 | A blood chemistry analyzer for determining the concentration of various chemical compounds or analytes in a patient's blood in a non-invasive manner employs a plurality of electrodes, an isotonic bath, a spectrophotometer, and a control unit. Adhesive electrodes are attached to the patient's skin such that the patient's entire peripheral blood supply system is analyzed. The controller provides a signal to the electrodes that causes the electrodes to develop an electrical charge, or potential, having a magnitude proportional to the detected charge for the analyte of interest. This potential is transmitted to an isotonic bath where it causes a portion of the dissolved salts to separate into anions and cations. The amount of separation is proportional to the magnitude of the electrical potential. Predetermined volumes of the anion/cation saturated isotonic solution are piped into reagent wells containing a reagent corresponding to the specific blood analyte of interest. The test solution is transported to a spectrophotometer where it is analyzed by known methods. The spectrophotometer transmits digitized test data to a microprocessor located in the control unit. The microprocessor performs calculations on these digital values according to algorithms stored in the microprocessor storage unit. | What is claimed is: 1. 1. A method of analyzing a patients blood, the blood having a plurality of analytes, each of the analytes having a characteristic electrical charge and being composed of a plurality of identical molecules, each molecule carrying a unit of the charge, the concentration of the analyte being defined by the number of molecules present within a unit volume of the blood, the method comprising the steps of: (a) attaching a plurality of electrodes to the patient; (b) detecting the characteristic charge of an analyte present in the patient's blood; (c) transmitting an electrical signal proportional to the characteristic charge to an isotonic bath wherein said signal causes the anions and cations present in the bath to separate thereby creating a reactive solution, wherein the amount of separation is proportional to the magnitude of the signal; (d) mixing a reagent with the reactive solution to form a test solution; (e) analyzing the test solution; and (f) displaying the analysis results. 2. 2. The method of claim 1 wherein step (e) comprises the steps of: (1) measuring the concentration of the test solution with a spectrophotometer; (2) storing the measured value; (3) digitizing the measured value with an A/D converter; (4) transmitting the digitized value to a microprocessor; and (5) calculating the amount of analyte by applying the digitized value to a plurality of algorithms. 3. 3. The method of claim 2 wherein steps (1) through (5) are repeated wherein multiple readings are obtained. 4. 4. The method of claim 3 wherein step (2) includes the step of averaging the multiple readings. 5. 5. The method of claim 1 wherein said reagent is selected from the group comprising bromcresol green; p-nitrophenyl phosphate; L-alanine, oxoglutarate; sulfanilic acid, sodium nitrite; arsenazo III; phosphoenol pyruvate; cholesterol oxidase and esterase, peroxidase; deionized water; creatine phosphate, adenosine diphosphate; picric acid, sodium hydroxide; adenosine triphosphate, hexokinase glucose-6-phosphate dehydrogenase;L-y-glutamyl-3-carboxy-4-nitroanilide;phosphotungstic acid, magnesium chloride; ferrozine, hydroxylamine hydrochloride; lithium lactate, hydroxymethyl-aminomethane; magon sulfonate; ammonium molybate, sulfuric acid; sodium hydroxide, copper sulfate; glycerol kinase, glycerol phosphate, oxidase, peroxidase; urease, oxoglutarate; and uricase, peroxidase, aminoantipyrine. 6. 6. A chemistry analyzer for analyzing a patient's blood, the blood having a plurality of analytes, each of the analytes having a characteristic electrical charge and being composed of a plurality of identical molecules, each molecule carrying a unit of the charge, the concentration of the analyte being defined by the number of molecules present within a unit volume of the blood, the analyzer comprising: detector means, said detector means comprising a plurality of electrodes, each of said electrodes being mountable on the patient and compr... |  | A61B005/00
US05553611 | - | 1996-09-10 | Endocardial measurement method | 1995-01-20 | A collection of measurements are taken from a set of measurement electrodes to determine the position of a catheter in a heart chamber. The preferred measurement catheter includes a relatively large dielectric volume. | We claim: 1. 1. A method of measuring distance within the heart using a programmable data processing system, comprising data input means, display means, and data storage means, the method comprising the steps of: (a) defining a blood exclusion volume within said heart; (b) positioning a first excitation electrode and a second excitation electrode within said heart, proximate said blood exclusion volume such that said blood exclusion volume is between said first excitation electrode and said second excitation electrode; (c) placing a first measurement set of electrodes within said heart proximate said blood exclusion volume, said first measurement set having at least a first electrode and a second electrode forming an index set of electrodes; (d) placing a second measurement set of electrodes within said heart proximate said blood exclusion volume, said second measurement set having at least a third electrode and a fourth electrode, said first measurement set being opposed from said second measurement set; (d) using the data input means to provide the programmable data processing system with data signals gathered from the first, second, third, and fourth electrodes; (e) storing the data signals gathered from the first, second, third, and fourth electrodes in the data storage means; and (f) using the programmable data processing system to perform the steps of: (1) measuring the impedance between said first and second electrodes forming a first resistance measurement (R1); (2) measuring the impedance between said third and fourth electrodes forming a second resistance measurement (R2); (3) applying a first empirically derived coefficient to said first resistance measurement, forming a first measure term; (4) applying a second empirically derived coefficient to said second resistance measurement, forming a second measure term; (5) combining said first measure term and said second measure term to determine the distance (D) to said wall from said index electrode set; (6) displaying on the display means a value representing the distance (D) to said wall from said index electrode set. 2. 2. The method of claim 1 wherein said first measurement set of electrodes lies on a meridian of said blood exclusion volume. 3. 3. The method of claim 2 wherein said first measurement set of electrodes includes a first and second electrode and a third center electrode wherein the center electrode is used as a reference electrode for each of the other electrodes of said first measurement set of electrodes. 4. 4. The method of claim 1 wherein said first measurement set of electrodes lies on a meridian of said blood exclusion volume proximate the equator of said blood exclusion body. 5. 5. The method of claim 1 further comprising the following steps: incrementing the location of said index set of electrodes and repeating said steps until all measurement sets of electrodes have been indexed. 6. 6. The method of claim 5 further comprising the followi... | Endocardial Solutions, Inc. | A61B005/05
US05495744 | - | 1996-03-05 | Method of correcting componential concentration in expiration and expiration analyzer | 1994-10-24 | A first sample measuring passage provided between a collection port and a suction pump has a sample gas measurer for measuring expiration components, while a second sample measuring passage which is provided in parallel with the first sample measuring passage has a standard gas measurer for measuring O.sub.2 gas. Assuming that [A] represents a measured value of a target component in an expiration sample and [b.sub.1 ] represents O.sub.2 concentration in the expiration sample, correction is made on the basis of:;[M]=f.sub.1 .multidot.(21-[a.sub.1 ]) [A]/(21-[b.sub.1 ]);where [M] represents the corrected measured value of the target component, [a.sub.1 ] represents O.sub.2 concentration in end-tidal air which is supplied as a constant such as 15.3, for example, and f.sub.1 represents an experimentally prescribed coefficient such as 1.67, for example. | What is claimed is: 1. 1. A method of correcting componential concentration in expiration, comprising the steps of: analyzing an expiration sample of alveolar air, being mixed with at least one of air from a dead space and ambient air, for obtaining a measured value of a target component; measuring at least one of O.sub.2 gas concentration and CO.sub.2 gas concentration as a standard gas concentration in said expiration sample; and correcting said measured value of said target component by a measured value of said standard gas concentration in said expiration sample with reference to a standard gas concentration in end-tidal air. 2. 2. A method of correcting componential concentration in expiration in accordance with claim 1, wherein said steps of obtaining said measured value of said target component and measuring said standard gas concentration are carried out by measuring means being different from each other. 3. 3. A method of correcting componential concentration in expiration in accordance with claim 1, wherein said steps of obtaining said measured value of said target component and measuring said standard gas concentration are simultaneously carried out by the same measuring means. 4. 4. A method of correcting componential concentration in expiration in accordance with claim 1, wherein said correction is made on the basis of: [M]=f.sub.1 .multidot.(21-[a.sub.1 ]) [A]/(21-[b.sub.1 ]) assuming that [A] represents said measured value of said target component in said expiration sample, [b.sub.1 ] represents said O.sub.2 concentration in said expiration sample, [M] represents corrected said measured value of said target component, [a.sub.1 ] represents O.sub.2 concentration in end-tidal air, being a constant, and f.sub.1 represents an experimentally prescribed coefficient. 5. 5. A method of correcting componential concentration in expiration in accordance with claim 1, wherein said correction is made on the basis of: [M]=f.sub.2 .multidot.[a.sub.2 ][A]/[b.sub.2 ] assuming that [A] represents said measured value of said target component in said expiration sample, [b.sub.2 ] represents said CO.sub.2 concentration in said expiration sample, [M] represents corrected said measured value of said target component, [a.sub.2 ] represents CO.sub.2 concentration in end-tidal air, being a constant, and f.sub.2 represents an experimentally prescribed coefficient. 6. 6. An expiration analyzer comprising: a first sample measuring passage means, having a sample gas measurer which measures at least one or two components in expiration, for receiving from a collection port an expiration sample of alveolar air being mixed with at least one of air from a dead space and ambient air; a second sample measuring passage means, having a standard gas measurer which measures at least one of O.sub.2 gas and CO.sub.2 gas as standard gas and being provided in parallel with said first sample measuring passage means, for receiving from said collection... | Kyoto Dai-Ichi Kagaku Co., Ltd. | G01N033/497 A61B005/00 A61B010/00
US05586554 | - | 1996-12-24 | Optical system for measuring metabolism in a body | 1994-02-16 | An optical system is arranged to irradiate light to the inside of a test subject and detect the light passed through the test subject for obtaining information about the inside of the test subject. The optical system includes a light source for generating rays of light having different wavelengths, an apparatus for irradiating the rays of light to corresponding spots on the test subject, an apparatus for detecting the light passed through the test subject at plural detecting spots on the test subject, and an apparatus for dispersing the detected light. The rays of light to be irradiated to the test subject have a visible wavelength to a near infrared one. The apparatus for irradiating light operates to irradiate the rays of light of each of the wavelengths to the test subject substantially at one time or by shifting the irradiating times according to each of the wavelengths. The apparatus for irradiating light contains the apparatus for dispersing the irradiated light into respective wavelengths. The rays of light dispersed by the dispersing apparatus are irradiated to the test subject. | What is claimed is: 1. 1. An optical system for measuring metabolism in a test subject by irradiating rays of light from a light source to the inside of the test subject and detecting rays of light passing from inside of the test subject so as to obtain information about the inside of the test subject, said optical system comprising: irradiating means for receiving from the light source light having a plurality of wavelengths and irradiating plural rays of the light onto plural irradiation spots on the test subject, with each of the irradiation spots receiving a light ray of a different wavelength; means for detecting rays of light passing from the inside of the test subject at plural detecting spots on the test subject; and first separating means for separating the detected rays of light by wavelength. 2. 2. An optical system as claimed in claim 1, wherein said irradiating means irradiates rays of light having a wavelength in a range of from a visible wavelength to a near infrared wavelength. 3. 3. An optical system as claimed in claim 1, wherein said irradiating means irradiates the plural rays of light onto the test subject substantially at one time. 4. 4. An optical system as claimed in claim 1, wherein said irradiating means irradiates a plurality of pulses of light of different wavelengths, with the irradiating time of the pulses of the different wavelengths being varied according to the wavelength. 5. 5. An optical system as claimed in claim 1, wherein said irradiating means includes second separating means for separating the received light by wavelength. 6. 6. An optical system as claimed in claim 5, wherein said second separating means separates the received light into equally spaced wavelengths. 7. 7. An optical system as claimed in claim 1, wherein each of the irradiation spots of the test subject onto which light is irradiated is specified by the wavelength of such irradiating light. 8. 8. An optical system as claimed in claim 1, wherein said irradiating means comprises a first set of optical fibers positioned around the test subject for irradiating light onto the irradiation spots on the test subject, and said detecting means comprises a second set of optical fibers positioned around the test subject for detecting light from the detecting spots on the test subject. 9. 9. An optical system as claimed in claim 1, further comprising intensity detecting means for detecting the intensity of the light from said first separating means. 10. 10. An optical systems as claimed in claim 9, further comprising display means for displaying the spatial distribution of the material inside of the test subject based on the detected intensity of the light. 11. 11. An optical system as claimed in claim 9, further comprising display means for displaying one of (i) the concentration of material inside of the test subject and (ii) a value transformed from the concentration of the material, as one of (i) a two-dimension and (ii) a th... | Hitachi, Ltd. | A61B005/05
US05581038 | - | 1996-12-03 | Pressure measurement apparatus having a reverse mounted transducer and overpressure guard | 1994-04-04 | A novel pressure measurement apparatus for measuring fluid pressures generated within a fluid passageway is disclosed. The apparatus includes a semiconductor pressure transducer which is mounted to a chip carrier comprised of a ceramic substrate layer. The semiconductor pressure transducer is reverse mounted to the substrate layer by way of a series of electrically conductive epoxy bond points. The semiconductor pressure transducer is enclosed within a gel cap containing an incompressible gel medium. Fluid pressures generated within the fluid passageway are communicated to the transducer via the gel medium. | What is claimed and desired to be secured by United States Patent is: 1. 1. A pressure measurement apparatus for use in the measuring of a fluid pressure generated within a fluid passageway, the pressure measurement apparatus comprising: carrier means for providing a substrate and having (i) a first surface with a first circuit means for electrically processing an electrical signal proportional to sensed fluid pressures, said first surface also comprising an overpressure guard means for preventing diaphragm flexture beyond a selected limit, and (ii) an opposite second surface, said carrier means being mounted in relation to said fluid passageway such that said first surface with said circuit means is facing toward said fluid passageway; pressure sensing means for sensing the fluid pressure generated within said fluid passageway and for out putting an electrical signal proportional to the sensed fluid pressure, said pressure sensing means having a non-planar cavity side to which the fluid pressure is applied and a planar circuit side comprising a second circuit means for detecting the applied fluid pressure and for out putting said proportional electrical signal, and wherein said pressure sensing means is mounted such that said planar circuit side is facing away from said fluid passageway and toward said first surface with said first circuit means, but said non-planar cavity side is facing toward said fluid passageway, and wherein said pressure sensing means is centrally positioned over said overpressure guard means such that said guard means is positioned essentially at the center of said planar circuit side; overpressure protection means for preventing the pressure sensing mean from being damaged when subjected to a fluid pressure that is higher than a predetermined maximum pressure; and conductive bonding means for bonding the pressure sensing means to the carrier means and for electrically connecting the second circuit means disposed on said circuit side of the pressure sensing means to the first circuit means disposed on said first surface of the carrier means. 2. 2. An apparatus as defined in claim 1 wherein the pressure sensing means comprises a semiconductor pressure transducer comprising: a piezoresistive pressure sensitive diaphragm disposed on the center of the cavity and circuit sides; and a plurality of electrical bond pads disposed on the circuit side and electrically connected to said piezoresistive diaphragm. 3. 3. An apparatus as defined in claim 2 wherein the conductive bonding means comprises a plurality of electrically conductive bonds, each of said electrically conductive bonds formed from a conductive material and oriented so as to be aligned with a corresponding electrical bond pad disposed on said circuit side so as to form an electrical connection between each of said bond pads and the substrate. 4. 4. An apparatus as defined in claim 3 further comprising a substantially incompressible gel medium disposed bet... | Sentir, Inc. | G01L009/06 A61B005/02
US05524618 | - | 1996-06-11 | Method and apparatus for measuring heat flow | 1993-06-02 | Method and apparatus for determining caloric expenditure of a subject. The apparatus includes a modified heat flow sensor having an overlay and/or conductive layer for measuring the evaporative heat loss component, in addition to substantially total heat loss, for the subject. | What is claimed is: 1. 1. An apparatus for determining caloric expenditure by measuring total heat flow from the skin surface of a wearer of said apparatus, comprising: (a) heat flow sensor means for measuring convective, conductive, radiant and evaporative heat flow; and (b) an overlay material, at least a portion of which contacts said wearer's skin surface and another portion of which covers said heat flow sensor means, said overlay material being capable of imbibing a fluid and allowing said fluid to migrate from said skin surface to the portion of said overlay material contacting said heat flow sensor means such that said imbibed fluid can evaporate from said portion of said overlay material covering said heat flow sensor means. 2. 2. The apparatus of claim 1 wherein said skin surface and said overlay material have essentially the same evaporation rate. 3. 3. The apparatus of claim 2, wherein said evaporation rate is within the range of 20 g/m.sup.2 /day to 100 g/m.sup.2 /hr. 4. 4. The apparatus of claim 1, wherein said overlay material is selected from the group consisting of leather, synthetic membranes, and tight-weave fabrics. 5. 5. The apparatus of claim 1, including a fastening means for attaching said apparatus to said wearer. 6. 6. The apparatus of claim 5 wherein said fastening means comprises an open weave material. 7. 7. An apparatus for measuring heat flow from a surface on which said apparatus is placed comprising: (a) heat flow sensor means; (b) an overlay material, at least a portion of which contacts said heat flow sensor means on a surface of said heat flow sensor means exposed to ambient air, said overlay material being capable of imbibing a fluid and allowing said fluid to migrate from said surface on which said apparatus is placed to the portion of said overlay material contacting said heat flow sensor and evaporate therefrom; and (c) a thermally conductive material located between said heat flow sensor and said overlay material to create a substantially uniform heat flow across said surface of said heat flow sensor means. 8. 8. The apparatus of claim 7, wherein said thermally conductive material is selected from the group consisting of metal foil, vacuum deposited metal film, and thermally conductive plastics. 9. 9. The apparatus of claim 8, wherein both said overlay material and said skin have essentially the same evaporation rate. 10. 10. The apparatus of claim 9, wherein said evaporation rate is within the range of 20 g/m.sup.2 /day to 100 g/m.sup.2 /hr. 11. 11. The apparatus of claim 8, wherein said heat flow sensor means is selected from the group consisting of thermopile, thermistor and thermocouple-based heat flow sensors. 12. 12. The apparatus of claim 8, wherein said overlay material is selected from the group consisting of leather, synthetic membranes, and tight weave fabrics. 13. 13. The apparatus of claim 8, including a fastening means to attach said apparatus to said surface. ... |  | A61B005/00
US05583438 | - | 1996-12-10 | Inductively coupled dedicated RF coils for MRI | 1991-07-11 | A primary tuned circuit and a secondary tuned circuit are inductively coupled. Primary and secondary inductors of the tuned circuits each exhibit a respective region of sufficiently uniform sensitivity for MRI studies. Both the primary and secondary inductors receive, in use, an MRI signal directly from a subject to be imaged. | What is claimed is: 1. 1. A dedicated radio frequency coil for receiving MRI signals emitted from an anatomical region of interest of a subject subjected to a magnetic resonance imaging procedure, comprising: (a) a tuned primary circuit comprising a primary inductor and a primary capacitor connected in series; (b) a tuned secondary circuit comprising a secondary inductor and a secondary capacitor connected in series, said secondary inductor being proximate to and inductively non-overcoupled to said primary inductor, said primary and secondary inductors forming a spatial region for receiving the anatomical region of interest of said subject therein, said spatial region having a substantially uniform coil sensitivity therethrough, each of said primary and secondary inductors receiving said MRI signals from the anatomical region of interest of said subject; and (c) means for transmitting said MRI signals from said secondary circuit. 2. 2. The dedicated radio frequency coil according to claim 1, wherein each of said primary and secondary inductors are symmetric about a longitudinal axis therethrough and form a substantially cylindrical shape thereabout, and wherein said primary and secondary inductors are coaxially aligned. 3. 3. The dedicated radio frequency coil according to claim 2, wherein said primary and secondary inductors are solenoidal. 4. 4. The dedicate radio frequency coil according to claim 2, wherein said primary inductor comprises a plurality of spiral coils electrically connected in parallel, each of said spiral coils being wound about said longitudinal axis and extending progressively radially outward from said axis. 5. 5. The dedicated radio frequency coil according to claim 2, wherein said secondary inductor comprises a pair of loops electrically connected in parallel, and wherein the diameter of said secondary inductor is substantially equal to the diameter of said cylindrically-shaped primary inductor. 6. 6. The dedicated radio frequency coil according to claim 1, wherein said anatomical region of interest is a head. 7. 7. The dedicated radio frequency coil according to claim 1, wherein said anatomical region of interest is a knee. 8. 8. A dedicated radio frequency coil for receiving MRI signals emitted from an anatomical region of interest of a subject subjected to a magnetic resonance imaging procedure, comprising: (a) a tuned primary circuit comprising a first spiral coil and a capacitor in series, said first spiral coil being wound about a longitudinal axis and extending progressively radially therefrom; (b) a tuned secondary circuit comprising a secondary inductor, said secondary inductor being proximate to and inductively non-overcoupled to said primary circuit, each of said primary and secondary inductors receiving said MRI signals from the anatomical region of interest of said subject; and (c) positioning means for positioning said secondary circuit relative to said primary circuit. 9. 9. The dedic... | Fonar Corporation | G01V003/00 G01V003/14 A61B005/055
US05497778 | - | 1996-03-12 | Apparatus and method for noninvasive measurement of peripheral pressure pulse compliance and systolic time intervals | 1993-06-30 | Systolic time intervals provide a basis for the determination of total electromechanical systole and offer a physiologic approach to cardiovascular assessment. In addition, examination of the pulse wave contour changes with advancing age and hypertension suggests that these data may be useful in assessing the vascular compliance and peripheral resistance of a subject. Noninvasively obtained peripheral systolic time intervals in normal and pathologic conditions and the automated measurement and continuous plotting of several parameters, including heart rate, pulse wave arrival time, rapid ejection time, peripheral pulse wave contour, and cutaneous pressure pulse are used in assessing the subject. | What is claimed is: 1. 1. Apparatus for measuring compliance of the arteries of a patient comprising: means for measuring the cutaneous pressure pulse wave of the cutaneous tissue overlying a finger tip; means for electronically recording the cutaneous pressure pulse wave; means for measuring the ECG wave; means for electronically recording the ECG wave; means for determining the R-wave of the ECG wave; means for measuring the elapsed time from the peak of the R-wave to the time of the first up slope of the cutaneous pressure pulse wave; means for measuring the time interval from the up slope of the cutaneous pressure pulse wave to the peak of the cutaneous pressure pulse wave; and means for displaying said elapsed time and said time interval measurements. 2. 2. Apparatus for measuring compliance of the arteries of a patient consisting of: a noninvasive pressure transducer for measuring the cutaneous pressure pulse wave of a finger; means for electronically recording the cutaneous pressure pulse wave; means for measuring the ECG wave; means for electronically recording the ECG wave; and means for measuring the duration of the up slope of the cutaneous pressure pulse wave, said duration being measured from the onset to the peak of said cutaneous pressure pulse wave. 3. 3. The method of determining the compliance of the arteries of a patient comprising the steps of measuring the cutaneous pressure pulse wave of a finger; electronically recording the cutaneous pressure pulse wave; measuring the ECG wave; electronically recording the ECG wave; determining the R-wave of the ECG wave; measuring the elapsed time form the peak of the R-wave to the time of the first up slope of the cutaneous pressure pulse wave; measuring the time interval form the up slope of the cutaneous pressure pulse wave to the peak of the cutaneous pressure pulse wave; and displaying said time measurements. 4. 4. The method of determining the compliance of the arteries of a patient comprising the steps of measuring the cutaneous pressure pulse wave of a finger; electronically recording the cutaneous pressure pulse wave; measuring the ECG wave; electronically recording the ECG wave; determining the R-wave of the ECG wave; measuring the time interval from the up slope of the cutaneous pressure pulse wave to the peak of the cutaneous pressure pulse wave; and displaying said time measurement. |  | A61B005/021
US05524617 | - | 1996-06-11 | Isolated layer pulse oximetry | 1995-03-14 | An apparatus of and method for measuring arterial blood oxygen saturation at a particular tissue level of interest. Visible and near infrared radiation are emitted into a patient at the measurement site using two different wavelengths. Detection at two different detection sites permits rejection of oxygen saturation at undesired tissue levels. | I claim: 1. 1. A pulse oximeter apparatus for calculating arterial oxygen saturation, comprising: a. a patient interface means for coupling to a patient and including at least three electromagnetic elements wherein at least one of the electromagnetic elements is an electromagnetic emitter for emitting electromagnetic radiation into a tissue of the patient and at least one of the elements is an electromagnetic detector for detecting the electromagnetic radiation that is reflected from the tissue, a first spacing being between a first combination of two of the three electromagnetic elements providing a first path length of said first combination, a second spacing being between a second combination of two of the three electromagnetic elements providing a second path length of said second combination, the first path length being different from the second path length; and b. means for calculating an arterial oxygen saturation level of the patient in response to the detected electromagnetic radiation; the calculating means utilizing an algorithm that filters out pulsatile signal contributions of a surface tissue layer of the patient so as to yield an arterial oxygen saturation value indicative of that of a tissue layer below the patient's surface tissue layer. 2. 2. The apparatus of claim 1, further comprising more than three electromagnetic elements arrayed on the patient interface means. 3. 3. The apparatus of claim 1 in which the at least three electromagnetic elements comprise first and second separated and spaced apart emitters each capable of generating light of at least two distinct wavelengths, and a detector, the first emitter and the detector corresponding to the first combination of electromagnetic elements, the second emitter and the detector corresponding to the second combination of electromagnetic elements. 4. 4. The apparatus of claim 1 in which the at least three electromagnetic elements comprise first and second detectors each capable of detecting light of at least two different wavelengths, and an emitter element capable of generating light at the at least two different wavelengths, the emitter and the first detector corresponding to the first combination of electromagnetic elements, the emitter and the second detector corresponding to the second combination of electromagnetic elements. 5. 5. A method of measuring oxygen saturation level of arterial blood at a measurement site of a patient comprising: a. determining a time of arrival of an arterial pulse wavefront at the measurement site of the patient; b. emitting a first wavelength of electromagnetic radiation at the measurement site of the patient; c. measuring an amplitude of the first wavelength of electromagnetic radiation at a first detector located at a first distance from the measurement site; d. measuring an amplitude of the first wavelength of electromagnetic radiation at a second detector located at a second distance from the measurement site; e. a second... | Nellcor, Incorporated | A61B005/00
US05522390 | - | 1996-06-04 | Magnetic resonance imaging method | 1992-11-13 | A magnetic resonance imaging method is proposed for the following of a dynamic process in a body (5), such as perfusion in the brain by means of a contrast agent such as Gd-DTPA, or the effects of a physical stimulus. The dynamic process is followed by way of a multiple-slice MR measurement through, for example, 10 slices. In accordance with the invention, before or after the injection of the contrast agent, high-resolution reference images of the slices are formed, the same slices being measured with a lower resolution during the perfusion of the contrast agent. Substitution of the low-resolution data in data matrices containing high-resolution data produces, after Fourier transformation, images of the slices in which the measured changes in image intensities due to the contrast medium are reproduced in the high-resolution images. | We claim: 1. 1. A magnetic resonance imaging method for following a dynamic process in a body, comprising inducing a local modification of magnetic resonance properties in the body for the selective variation of magnetic resonance signals to be generated in the body, acquiring magnetic resonance signals during realization of the modification using a low-resolution first signal acquisition method corresponding to a series of magnetic resonance images of the body enabling the dynamic process to be followed, and at a time when the dynamic process is not being followed, acquiring magnetic resonance signals from the body using a high-resolution second signal acquisition method corresponding to one or more reference images of the body, supplementing sets of signal samples of the magnetic resonance signals acquired by means of the low-resolution method by signal samples of the magnetic resonance signals acquired by means of the high-resolution method to form supplemented sets of magnetic resonance signals, and forming a series of magnetic resonance images from the supplemented sets of magnetic resonance signals. 2. 2. A magnetic resonance imaging method as claimed in claim 1, wherein the inducing the local modification of the magnetic resonance properties is done by introducing an enhancement agent into the body. 3. 3. A magnetic resonance imaging method as claimed in claim 1, wherein the inducing the local modification of the magnetic resonance properties is done by causing physical stimulation of the body. 4. 4. A magnetic resonance imaging method as claimed in claim 1, wherein the magnetic resonance signals are acquired by means of the second, high-resolution signal acquisition method after acquisition of the magnetic resonance signals by means of the first signal acquisition method. 5. 5. A magnetic resonance imaging method as claimed in claim 4, wherein the inducing the local modification of the magnetic resonance properties is done by introducing an enhancement agent into the body. 6. 6. A magnetic resonance imaging method as claimed in claim 4, wherein the inducing the local modification of the magnetic resonance properties is done by causing physical stimulation of the body. 7. 7. A magnetic resonance imaging method as claimed in claim 1, wherein the reference images are images of slices of a volume part of the body in which the dynamic process takes place, the series of magnetic resonance images comprising a number of images of the slices. 8. 8. A magnetic resonance imaging method as claimed in claim 7, wherein the inducing the local modification of the magnetic resonance properties is done by introducing an enhancement agent into the body. 9. 9. A magnetic resonance imaging method as claimed in claim 7, wherein the inducing the local modification of the magnetic resonance properties is done by causing physical stimulation of the body. 10. 10. A magnetic resonance imaging method as claimed in claim 1, wherein the first and t... | U.S. Philips Corporation | A61B005/055
US05503158 | - | 1996-04-02 | Ambulatory electrocardiogram monitor | 1994-08-22 | An electrocardiogram monitor comprises a plurality of sensors placed on the patient's skin to generate a sensor signal indicative of the patient's heartbeat. An amplifier is connected to the plurality of sensors, in close proximity thereto, to amplify the sensor signal and generate an amplified signal. A processor remote from the sensors, having a receiver is connected to the amplifier to receive the amplified signal and to process the amplified signal to obtain the patient's electrocardiogram. | What is claimed is: 1. 1. An electrocardiogram (ECG) monitor for measuring a patient's ECG comprising: a plurality of sensors adapted to be placed on the patient's skin to generate a plurality of sensor signals indicative of the patient's heartbeat, said sensors including an amplifier connected to all of said sensors and configured to amplify said sensor signals, combine said sensor signals, and generate an amplified signal, said amplifier being located sufficiently close to at least one of said sensors to promote Faraday shielding; a processor remote from said sensors and from said amplifier, said processor having a receiver connected to said amplifier to receive said amplified signal and to process said amplified signal to obtain the patient's ECG. 2. 2. The apparatus of claim 1, wherein: said processor includes means for continuously comparing an ECG against a prior ECG and determining when an abnormal ECG exists, and when said abnormal ECG exists, recording the abnormal ECG and preceding and succeeding normal ECGs. 3. 3. The apparatus of claim 1, wherein: said processor includes an A/D converter to convert said amplified signal to a digital data signal, a digital delay line to temporarily store a running portion of said digital data signal, and a memory to record portions of said digital data signal. 4. 4. The apparatus of claim 3, wherein: said processor further includes a comparator to continuously compare an ECG against a prior ECG and determines when an abnormal ECG exists, and when said abnormal ECG exists, to cause said memory to record a portion of the digital data signal representing the abnormal ECG and preceding and succeeding normal ECGs. 5. 5. The apparatus of claim 3, wherein: said processor further includes a start record button to cause said memory to store selected portions of said digital data signal. 6. 6. The apparatus of claim 3, wherein: said processor includes a transmitter to transmit the contents of said memory's contents to an output port. 7. 7. The apparatus of claim 1, wherein: said plurality of sensors include an active sensor, a reference sensor and a neutral sensor; and said amplifier is positioned on said neutral sensor. 8. 8. The apparatus of claim 7, further comprising: a second active sensor adapted to be placed on the patient's skin to generate a second active sensor signal; and a second amplifier connected to said second active sensor said reference sensor and said neutral sensor, said second amplifier positioned on said neutral sensor and configured to combine and amplify sensor signals from said second active sensor said reference sensor and said neutral sensor and to generate a second amplified signal; and wherein said processor is further configured to receive said second amplified and to process said second amplified signal to obtain the patient's ECG. 9. 9. An electrocardiogram (ECG) monitor for measuring a patient's ECG comprising: a plurality of sensors adapted to be p... | CardioCare, Inc. | A61B005/04
US05526817 | - | 1996-06-18 | Process for determining a patient's circulatory fill status | 1994-10-31 | A process and a device for determining a patient's circulatory fill status, particularly the global end-diastolic volume of the heart (GEDV), intrathoracic blood volume (ITBV), pulmonary blood volume (PBV), extravascular lung water volume (EVLW), and/or global cardiac function index (CFI) by means of thermo-dilution; with this process intrathoracic thermo-volume (ITTV) and pulmonary thermo-volume (PTV), for example, are obtained and the global end-diastolic volume of the heart (GEDV) is determined from the equation;GEDV=ITTV-PTV.;The other volumes can be calculated by means of this parameter, which is specific for the fill status of the heart, as well as other species-specific characteristics (a, a', b, b'). | We claim: 1. 1. A process for determining a specific species of patient's circulatory fill status-related parameters by calculating cardiac output according to the standard Stewart-Hamilton formula adapted for thermo-dilution measurement comprising the steps of: (a) placing a measurement device in the patient's artery; (b) injecting over a period of time an injectable comprising a cold solution into the patient's circulatory system; (c) recording an arterial thermo-dilution curve TD with said measurement device and calculating an appearance time AT from said arterial thermo-dilution curve; and (d) deriving a thermo-dilution measurement curve from said injected injectate according to equation (I) to determine a value for GEDV.sub.AT TDart which reflects a sum of heart ventricle volumes without lung volume: GEDV.sub.AT TDart =a.times.AT-VOL.sub.TDart +b (I) where AT-VOL.sub.TDar t =C. O..sub.TDart .times.AT.sub.TDart and GEDV.sub.AT TDart =global end-diastolic volume of the heart C. O..sub.TDart =cardiac output AT.sub.TDart =appearance time a,b =species specific characteristics determined by comparing the value of GEDV determined by another process with the value of VOL.sub.TDart for the specific species of patient. 2. 2. Process according to claim 1, wherein the specific species of patient is a human and a=2.0 and b =-200. 3. 3. Process according to claim 1, including the step of obtaining a value of a parameter ITBV which reflects intrathoracic blood volume from the equation: ITBV.sub.TDart =a'[*].times.GEDV.sub.TDart +b' where GEDV.sub.TDart is the global end diastolic volume and a' and b' are species specific characteristics that are determined by determining the value of ITBV.sub.TDart for each particular species by another process and comparing the value of GEDV.sub.TDart obtained with the determined value of ITBV.sub.TDart for the specific species of the patient. 4. 4. Process according to claim 3, wherein when the specific species of patient is a human and a'=1.22 and b'=109. 5. 5. Process according to claim 3, including the step of obtaining a value of a parameter PBV.sub.TDart which reflects pulmonary blood volume from the equation: PBV.sub.TDart =ITBV.sub.TDart -GEDV.sub.TDart 6. 6. Process according to claim 5, including the step of obtaining a value of a parameter EVLW.sub.TDart which reflects extravascular lung water volume from the equation: EVLW.sub.Tdart =PTV.sub.Tdart -PBV.sub.Tart where PTV.sub.Tdart is pulmonary thermo-volume calculated from said arterial thermo-dilution curve. 7. 7. Process according to claim 3, wherein the specific species of patient is a pig and a'=1.33 and b'=13.3. 8. 8. Process according to claim 1, including the steps of determining a value of a parameter CFI.sub.TDart which reflects a global cardiac function index from the equation: i CFI.sub.TDart =C. O.T.sub.Dart /GEDV.sub.TDart. 9. 9. Process according to claim 1, wherein the recording of .said arterial the... | Pulsion Verwaltungs GmbH & Co. Medizintechnik KG | A61B005/00
US05551446 | - | 1996-09-03 | Reflex measuring device, and method | 1994-07-08 | An improved reflex gun (21) is adapted to measure certain parameters of a stimulus supplied to a tendon, and the patient's response thereto. The gun has a trigger (29) which, when squeezed, supplies a signal to a computer (24). The computer then causes a waveform generator (32) to provide current pulses of desired magnitude, shape and duration to a solenoid (50) in the gun. Such energization of the solenoid coil, causes a plunger (52) to impact against one end of a force sensor (22). The other end of the force sensor is held against the patient's skin with a preload force sufficient to measure the patient's response to a force stimulus. The force sensor has a transducer (132) for measuring the certain parameters of the impact force and the patient's response. The improved device may be used to determine quantitatively certain parameters of the stimulus and response, and provides a diagnostic tool for a physician. | We claim: 1. 1. A reflex measuring device for measuring certain parameters of a patient's physical response to application of an external stimulus, comprising: stimulus means for selectively applying a stimulus to the patient; and sensor means for sensing and measuring the period of latency between the application of said stimulus and the beginning of the patient's physical response thereto, said sensor means having a member and a head mounted for movement toward and away from one another and having a transducer operatively arranged between said member and head and arranged to provide an output signal as a function of the relative positions of said member and head, said head having a surface adapted to continuously bear against a portion of the patient's skin between the application of the stimulus and the end of the measurement of the response; whereby said transducer output signal will be a function of the patient's response to said stimulus. 2. 2. A reflex measuring device as set forth in claim 1 wherein said transducer is arranged to sense and measure the force transmitted from said heat to said member. 3. 3. The improvement as set forth in claim 2 wherein said transducer includes at least one piezoelectric crystal. 4. 4. A reflex measuring device as set forth in claim 1 wherein said surface is arranged to bear against a tendon through the patient's skin. 5. 5. A reflex measuring device as set forth in claim 4 wherein said stimulus means is arranged to supply a force stimulus to said tendon. 6. 6. A reflex measuring device as set forth in claim 5 wherein said force stimulus is applied to said tendon through said sensor. 7. 7. A reflex measuring device as set forth in claim 1 and further comprising a frame adapted to engage the patient's body, and wherein a force sensor is movably mounted on said frame. 8. 8. A reflex measuring device as set forth in claim 7 and further comprising electromagnetic means mounted on said frame for selectively applying an impact force to said force sensor. 9. 9. A reflex measuring device as set forth in claim 8 wherein said electromagnetic means includes a coil mounted on said frame, and a plunger mounted for movement toward said force sensor when said coil is energized. 10. 10. A reflex measuring device as set forth in claim 1 wherein one of said certain parameters includes the period of latency between the application of said stimulus and the beginning of said response. 11. 11. A reflex measuring device as set forth in claim 1 wherein one of said certain parameters includes the amplitude of said response. 12. 12. A reflex measuring device as set forth in claim 1 wherein said sensor means includes means for recording and displaying data with respect to said certain parameters. 13. 13. A reflex measuring device as set forth in claim 12 wherein said parameters are displayed on a video screen. 14. 14. A reflex measuring device as set forth in claim 12 wherein said parameters are displa... | Apollo Research Corp. | A61B005/00
US05540100 | - | 1996-07-30 | Pressure transducer for measuring the pressure of a fluid, in particular for invasive blood pressure measurements | 1995-01-12 | A pressure transducer for measuring the pressure of a fluid, in particular for invasive blood pressure measurements, comprises a housing with two chambers that are separated from one another in a fluid-proof fashion, whereby the first chamber accommodates a pressure transducer that is fastened onto a substrate and may be charged with the pressure of the fluid to be measured. The substrate lies in both chambers and has contact surfaces for the direct connection of an electric plug-in connector within the region of the second chamber. This plug-in connector comprises parallel tongues between which the substrate and a housing cover may be accommodated. One of the tongues carries electric spring contacts. | What is claimed is: 1. 1. A pressure transducer for measuring the pressure of a fluid, in particular for invasive blood pressure measurements, the pressure transducer comprising: a housing having a first chamber and a second chamber that are separated from one another in fluid-proof fashion, wherein the first chamber contains a pressure measuring element that may be charged with a fluid having a pressure to be measured and the second chamber contains electronic connection means for connecting an electric cable to an electrical conductor that is connected to the pressure measuring element, and wherein the pressure measuring element is fastened onto a flat substrate, the electric conductor being arranged on the substrate and extending laterally to contact points on the edge of the substrate; the electronic connection means comprising a plug-in connector; the second chamber of the housing being accessible from the outer side of the housing via an opening that serves for accommodating the plug-in connector; the substrate lying centrally in the opening, so that both sides of the substrate lying in the second chamber are accessible via the opening; the plug-in connector being provided with two parallel tongues between which the substrate may be accommodated, whereby one tongue is provided with electric spring contacts that may be brought in contact with the contact points of the substrate, said electric spring contacts being positioned on the side of said one tongue that faces the other tongue; the substrate being held by a housing cover that lies parallel to said substrate; and the parallel tongues enclosing the housing cover and the substrate between them. 2. 2. The pressure transducer according to claim 1 wherein the housing cover is fastened onto the housing in detachable fashion. 3. 3. The pressure transducer according to claim 1 wherein the housing cover is provided with a recess for accommodating the tongue of the plug-in connector on its face side that points toward the opening. 4. 4. The pressure transducer according to claim 1 wherein the housing cover has a flat base that adjoins the substrate in assembled condition. 5. 5. The pressure transducer according claim 1 wherein the first chamber is sealed by means of a first annular seal that contacts the substrate and extends around the pressure measuring element. 6. 6. The pressure transducer according to claim 5 wherein an additional annular seal is arranged in the base of the housing cover such that it is situated essentially congruent to the first annular seal, whereby said additional annular seal presses against the side of the substrate situated opposite the first chamber. 7. 7. The pressure transducer according to one of claim 1 wherein the substrate is loosely inserted into the housing and secured against removal by means of a detachable cover for the housing. 8. 8. The pressure transducer according to claim 1 wherein a three-way valve and a rinsing system are integ... | PVB Medizintechnik GmbH | G01L007/00 A61B005/02
US05579775 | - | 1996-12-03 | Dynamic control of a patient monitoring system | 1994-10-20 | A flexible patient monitoring system which interfaces a telemetry subsystem with a network by way of a telemetry transmission receiving system and a network controller. The telemetry subsystem includes one or more monitoring instruments, a multiport transmitter, a telemetry subsystem interface, a backchannel receiver module, and a telemetry docking station. The flexible patient monitoring system may be operated to implement network-based, system-originated control of one or more of the patient monitoring functions performed in the system. A particular function that is subject to dynamic control is the transmission of a telemetry signal. | What is claimed is: 1. 1. In a patient monitoring system operable for monitoring a plurality of physiological parameters of a patient, apparatus for providing dynamic control of the patient monitoring system, comprising: a communications network having a plurality of nodes; means, connected to a first of said nodes, for directing dynamic control information onto the communications network; a backchannel transmission system connected to one of said nodes for receiving the dynamic control information and for transmitting the dynamic control information in a backchannel transmission; and a multiport transmitter including a monitoring section for obtaining first data representative of a first physiological parameter, a backchannel receiver module for receiving said backchannel transmission and a data processing section operatively connected to the sensor system and the backchannel receiver module for carrying out a patient monitoring function in accordance with said dynamic control information so as to provide processed data, a transmitter operatively connected to the data processing section for transmitting the processed data as a telemetry signal, and a power supply section for providing power to the multiport transmitter. 2. 2. The system of claim 1, wherein the multiport transmitter further comprises: sensing means connectable to said monitoring section for providing said first data; a data port operatively connected to the data processing section for providing second data representative of a second physiological parameter, whereby the first data and the second data are processed by the data processing section in accordance with said dynamic control to provide said processed data. 3. 3. A system as claimed in claim 1, and wherein said data processing section includes means for implementing the dynamic control information to control the operation of the transmitter. 4. 4. A system as claimed in claim 3, wherein the transmitter is a frequency-synthesized transmitter and at least one of the data processing section and the transmitter includes means for implementing the dynamic control information to control the operating frequency of the transmitter. 5. 5. A system as claimed in claim 1, wherein said data processing section includes means for implementing the dynamic control information to select a mode of operation of the monitoring section. 6. 6. A system as claimed in claim 2, wherein said data processing section includes means for implementing the dynamic control information to selectively monitor one of said plurality of physiological parameters. 7. 7. A system as claimed in claim 1, wherein said data processing section includes means for implementing the dynamic control information to control the operation of the data processing section. 8. 8. A system as claimed in claim 1, wherein said data processing section includes means for implementing the dynamic control information to control the operation of the power supply se... | Hewlett-Packard Company | A61B005/0205
US05479932 | - | 1996-01-02 | Infant health monitoring system | 1993-08-16 | Apparatus for effectively and accurately monitoring the health of an infant is realized by simultaneously detecting large motor movement, heart beat and respiration of the infant, and sounding an alarm when an exacting combination of all three signals is not sensed. This integrated combination effectively eliminates false alarms inherent in prior art monitors. Preferably, a passive sensor is placed under, but not in direct contact with, a child for generating a voltage in proportion to the movement of the child. This signal is amplified, filtered and analyzed for the presence of large motor movement, heart beat and respiration. An alarm signal is sounded when all three are not present in the signal. | Having described our invention, what we claim is new and desire to secure by Letters Patent is: 1. 1. An infant health monitoring system for continuously monitoring the overall health of an infant and producing an alarm whenever the health of the infant is in jeopardy, said system comprising: A. a passive sensor comprising an enlarged sheet formed from material responsive to pressure for producing an output signal proportional to the pressure applied thereto; B. a first signal processing circuit for monitoring large motor activity of an infant and comprising a. means for receiving the output signal from the passive sensor; b. a comparator for receiving the output signal receiving means for receiving the output signal therefrom and constructed for comparing the received signal to a reference signal representing normal large motor activity anticipated for an infant and transmitting a motor activity detected output whenever the signal received by the comparator exceeds a reference level; and c. a pulse detector/timer 1. connected to the comparator for receiving the motor activity detected output from the comparator, 2. timing a period of time between the receipt of the output from said comparator, and 3. generating an anomaly detected signal whenever the period of time exceeds 40 seconds; C. a second processing circuit for monitoring breathing rates of an infant and comprising a. means for receiving the output signal from the passive sensor; b. band pass filter means connected to said output signal receiving means and constructed for receiving the signal from the passive sensor as an input signal thereto and transmitting an output signal corresponding to a range of frequencies representative of a normal breathing rate for infants as detected in the input signal thereto; c. a comparator connected to the band pass filter means for receiving the output signal therefrom and constructed for comparing the signal from the band pass filter means to a reference signal representing a normal breathing rate for an infant and transmitting a breathing rate detected output whenever the signal received by the comparator exceeds the reference signal; and d. a pulse detector/timer 1. connected to the comparator for receiving the breathing rate detected output from the comparator, 2. timing a period of time between the receipt of the output from said comparator, and 3. generating an anomaly detected signal whenever the period of time exceeds 30 seconds; D. a third signal processing circuit for monitoring heart rates of an infant and comprising a. means for receiving the output signal from the passive sensor, b. band pass filter means connected to said output signal receiving means and constructed for receiving the signal from the passive sensor as an input signal thereto and transmitting an output signal corresponding to a range of frequencies representative of a normal heart rate for infants as detected in the input signal thereto; c. a comparat... |  | A61B005/0205
US05532006 | - | 1996-07-02 | Magnetic gels which change volume in response to voltage changes for MRI | 1993-04-23 | Disclosed are compositions useful in nuclear magnetic resonance imaging comprising a matrix which exhibits a volume phase change in response to an electric field, the matrix containing a magnetic and preferably superparamagnetic component distributed therethrough. | What is claimed is: 1. 1. A method of imaging a human or non-human body or a selected region thereof, comprising: (a) administering to said body or region a diagnostically effective amount of a diagnostic agent, said diagnostic agent comprising a matrix whose specific volume undergoes a change from a first value to a second value in response to an electric field, said matrix further comprising a magnetic component distributed therethrough; and (b) generating a nuclear magnetic resonance image of said body or region by (i) applying an electric field sufficient to effect said specific volume change; and (ii) detecting said specific volume change in said matrix of said diagnostic agent. 2. 2. The method of claim 1 wherein said diagnostic agent is administered parenterally. 3. 3. The method of claim 1 wherein said diagnostic agent is administered gastrointestinally. 4. 4. The method of claim 1 wherein said diagnostic agent is administered topically. 5. 5. The method according to claim 1 wherein said matrix is polymeric. 6. 6. The method according to claim 1 wherein said magnetic component is superparamagnetic. 7. 7. The method according to claim 1 wherein said matrix is a polymeric polyelectrolyte gel. 8. 8. The method according to claim 7 wherein said matrix is a copolymer. 9. 9. The method according to claim 1 wherein said matrix is a copolymer of a monomer selected from the group consisting of acrylate, methacrylate, vinyl sulfonate, vinylsulfate, vinyl phosphate, vinyl phosphonate, styrene sulfonate, maleic acid, and butenoic acid. 10. 10. The method according to claim 1 wherein said matrix is in the form of particles. 11. 11. The method according to claim 10 wherein said particles are less than 1,000 microns in diameter. 12. 12. The method according to claim 5 wherein said matrix is in the form of particles. 13. 13. The method according to claim 12 wherein said particles are less than 1,000 microns in diameter. 14. 14. The method according to claim 6 wherein said matrix is in the form of particles. 15. 15. The method according to claim 14 wherein said particles are less than 1,000 microns in diameter. 16. 16. The method according to claim 7 wherein said matrix is in the form of particles. 17. 17. The method according to claim 16 wherein said particles are less than 1,000 microns in diameter. 18. 18. The method according to claim 1 wherein said magnetic component is a component of a complex which is chemically bound into said matrix. 19. 19. The method according to claim 1 wherein said magnetic component is physically bound or encased within said matrix. 20. 20. The method according to claim 1 wherein said magnetic component is covalently bound into said matrix. 21. 21. The method according to claim 6 wherein said superparamagnetic component comprises one or more elements selected from the group consisting of elements having atomic numbers 21-29, 42, 44 and 57-70, and cations thereof. 22. 22. The me... | The Board of Trustees of the University of Illinois | A61B005/055
US05582184 | - | 1996-12-10 | Interstitial fluid collection and constituent measurement | 1994-10-11 | An apparatus and method is disclosed for obtaining and measuring constituents in a sample of body fluid. The apparatus includes a member which is sized to penetrate into at least the dermal layer of skin to collect a sample of body fluid located within the dermal layer. | What is claimed is: 1. 1. An apparatus for obtaining a sample of body fluid, said apparatus comprising: a penetration member with a fluid pathway for fluid to flow at least partially along a length of said member, said member sized to penetrate at least into the dermal layer of skin, said penetration member having a fluid entrance to admit into said fluid pathway a body fluid residing in the dermal layer; and means for controlling a depth of the penetration of said penetration member so that said fluid entrance penetrates into the dermal layer of skin but not through the dermal layer for a substantially blood free sample of fluid from said layer to flow into said pathway through said entrance. 2. 2. An apparatus according to claim 1 wherein said member includes at least a section composed of a material which is transparent to a light source including infrared light having a wavelength absorbable by glucose. 3. 3. An apparatus according to claim 1 wherein said penetration member is a conduit and said pathway is a passageway within said conduit and wherein said conduit includes a proximal end and a distal end, means for applying a negative pressure to said proximal end of the conduit such that body fluid located adjacent said distal end of the conduit is drawn up into said passageway of the conduit. 4. 4. An apparatus according to claim 1 further including means for compressing the skin adjacent the member such that body fluid located adjacent said penetration member is forced into said entrance and up into said pathway. 5. 5. An apparatus for obtaining a sample of body fluid, said apparatus comprising: a penetration member having a fluid pathway for fluid to flow at least partially along the length of said member, said member sized to penetrate at least into the dermal layer of a patient's skin for a sample of said fluid to flow along said pathway; and limit means to limit penetration of said penetration member into and not through said dermal layer. 6. 6. An apparatus according to claim 5 comprising a membrane in close proximity to an end of said penetration member for said sample to flow from said fluid pathway and be deposited on said membrane. 7. 7. An apparatus according to claim 6 wherein said membrane is formed of a microporous material. 8. 8. An apparatus according to claim 7 wherein said membrane is accessible for drying prior to testing of constituents deposited on said membrane. 9. 9. An apparatus according to claim 5 wherein said penetration member is a tubular needle. 10. 10. An apparatus according to claim 9 wherein said needle and limit means cooperate to limit said penetration to be less than 3,000 microns. 11. 11. An apparatus according to claim 10 wherein said neddle is sized to penetration less than a third of a thickness of said dermal layer. 12. 12. An apparatus according to claim 9 wherein said needle is sized for substantially pain-free insertion of said needle into said dermal layer. 13. 13. An... | Integ Incorporated | A61B005/00
US05522388 | - | 1996-06-04 | Pulse spectrometer | 1994-09-15 | A pulse spectrometer for noninvasively determining the concentration of blood constituents in in vivo tissue comprises a pressure application device for applying pressure to a measurement region of the in vivo tissue and a light source for irradiating the measurement region of the in vivo tissue with light. A spectroscope separates light transmitted from the measuring region into its spectral components, and a first light-receiving element receives the spectral components. A second light-receiving element receives scattered light from a vicinity of the measurement region. A control device controls the pressure which is applied on the measurement region by the pressure application device based on a signal obtained from the second light-receiving element. A signal separator separates a blood flow variation component from the spectral components received by the first light-receiving element based on the signal from the second light-receiving element. | What is claimed is: 1. 1. A pulse spectrometer for noninvasively determining the concentration of blood constituents in in vivo tissue by irradiating a measurement region of the in vivo tissue with light and spectroscopically analyzing light from the in vivo tissue, the pulse spectrometer comprising: light source means for irradiating an in vivo tissue measurement region with light; fixing means for fixing the measurement region by application of a pressure thereon; spectroscopic means for separating light transmitted from the measurement region into its spectral components; a first light-receiving means for receiving the separated light spectral components; a second light-receiving means for receiving scattered light from a vicinity of the measurement region and generating a signal based on a quantity of light received; means for optimally controlling the pressure applied on the measurement region by the fixing means based on the signal obtained from the second light-receiving means; and signal component separation means for, based on the signal from the second light-receiving means, separating out only a blood flow variation component from among the spectral components received by the first light-receiving means. 2. 2. A pulse spectrometer according to claim 1; wherein the light source means comprises a lamp for producing a continuous spectrum and a band-pass filter for selectively irradiating the in vivo tissue only with light from the continuous spectrum falling in a wavelength range of 600-1100 nm. 3. 3. A pulse spectrometer according to claim 1; wherein the signal component separation means separates the blood flow variation component from the spectral components received by the first light-receiving means synchronously with variation in the quantity of the scattered light received by the second light-receiving means. 4. 4. A pulse spectrometer according to claim 1; wherein the fixing means comprises a balloon having an air pressure for applying a pressure to the measurement region of the in vivo tissue, the means for controlling the pressure applied by the balloon regulating the air pressure of the balloon to an optimum value within a range within which a variation in the quantity of the scattered light received by the second light-receiving means is present. 5. 5. A pulse spectrometer according to claim 4; wherein the means for optimally controlling the pressure applied on the measurement region comprises a pump connected to the balloon, and control means for controlling the operation of the pump to regulate the air pressure in the balloon. 6. 6. A pulse spectrometer for noninvasively determining the concentration of blood constituents in in vivo tissue, the pulse spectrometer comprising: pressure applying means for applying a pressure to a measuring region of an in vivo tissue; light source means for illuminating the measuring region with light; spectroscopic means for separating light transmitted from the measuring... | Kowa Company Ltd. | A61B005/00
US05568815 | - | 1996-10-29 | Self-powered interface circuit for use with a transducer sensor | 1994-11-21 | An interface circuit for interfacing a semiconductor transducer sensor to a patient vital signs monitor is disclosed. In one embodiment, the interface circuit includes a power supply circuit that receives an excitation power signal generated by the patient monitor, and derives therefrom unregulated and regulated supply voltages for use by the electrical components on the interface circuit. Also generated by the power supply circuit is an appropriate sensor excitation signal for the semiconductor transducer. In another embodiment, the interface circuit further includes receiving circuitry for receiving a sensor output signal generated by the transducer sensor. A scaling circuit then scales that signal into a parameter signal that is proportional to the physiological condition detected by the sensor, and that is also proportional to the excitation power signal generated by the patient monitor. If necessary, the interface circuit further includes isolation circuitry, for electrically isolating the transducer sensor from the patient monitor. | What is claimed and desired to be secured by United States Patent is: 1. 1. An interface circuit for use in a system which measures a physiological condition within a patient, the interface circuit comprising: a physiological sensor device; bipolar supply means for electrically receiving an excitation power signal generated by an excitation source, and for deriving therefrom at least one unregulated power supply voltage, the at least one unregulated supply voltage having a magnitude that is proportional to the magnitude of said excitation power signal; voltage conversion means, responsive to said at least one unregulated power supply voltage, for providing at least one fixed output supply voltage and a sensor excitation signal for use as an excitation signal for said physiological sensor device; and bypass means for selectively operating the interface circuit in either an A.C. operating mode when the excitation power signal is A.C., or in a D.C. bypass mode when the excitation power signal is D.C. 2. 2. An interface circuit as defined in claim 1, wherein the excitation power signal is a voltage having a magnitude and a frequency selected from any one of a plurality of magnitude and frequency values. 3. 3. An interface circuit as defined in claim 1, wherein the physiological sensor device is a semiconductor transducer having a Wheatstone bridge-type circuit formed thereon. 4. 4. An interface circuit as defined in claim 1, wherein the excitation source is a patient vital signs monitor. 5. 5. An interface circuit as defined in claim 1, further comprising A.C. power filter means for simulating an impedance of a resistive network and thereby preventing the excitation power signal from being distorted. 6. 6. An interface circuit as defined in claim 1, wherein the at least one unregulated supply voltage includes a positive and a negative supply voltage having substantially equal but opposite polarities, and wherein the positive and negative supply voltages have substantially only D.C. components. 7. 7. An interface circuit as defined in claim 1, wherein the voltage conversion means comprises means for electrically isolating the sensor excitation signal from the excitation power signal. 8. 8. An interface circuit as defined in claim 1, further comprising: means for receiving a sensor output signal generated by said sensor device in response to said sensor excitation signal, and for providing a response signal that is representative of a value that is proportional to the magnitude of the physiological condition detected by the sensor device; and scaling means, responsive to said response signal, for providing a parameter signal having a magnitude that is proportional to the magnitude of the excitation power signal and that is also proportional to the magnitude of the physiological condition. 9. 9. An interface circuit as defined in claim 8, wherein the receiving means includes means for electrically isolating the sensor output sign... | Becton Dickinson and Company | A61B005/00
US05529063 | - | 1996-06-25 | Modular system for controlling the function of a medical electronic device | 1994-03-08 | A medical electronic device having an electronic circuit allows for additional functional modules having electrical components to electrically couple to the medical electronic circuit. The modular system includes a housing enclosing the medical electronic circuit and a module enclosing the electrical components containing the additional functionality. A socket for releasably receiving the module is formed in a top side of the housing and is defined by a bottom wall and a side wall of the housing. The side wall has a rib projecting therefrom and extending from the bottom wall toward the top of the housing. The bottom wall has first and second holes formed therein proximate to the first rib. The module includes front and rear sides each having a channel formed therein for receiving the rib. A pair of guide pins extend below the bottom of the case, on opposing sides of an electrical connector. When the module is inserted into the socket, the channels receive the rib, the pair of pins are received by the pair of holes and the electrical connector on the case electrically couples with an electrical connector extending upward from the bottom wall of the socket. | I claim: 1. 1. In a portable medical electronic device having a medical electronic circuit, a modular system for permitting additional functional modules having electrical components to electrically couple to the medical electronic circuit comprising: a module including a case having top, bottom, front and rear sides, the front and rear sides of the case each having a channel formed therein extending from the bottom of the case toward the top of the case, a first electrical connector projecting below the bottom of the case a first distance proximate to the front side of the case, and a pair of guide pins extending below the bottom of the case a second distance, proximate to, and on opposing sides of, the first electrical connector, the second distance being greater than the first distance, the guide pins being separated by a distance of approximately 1.5 inches, and the module being further defined by a rear channel formed therein; a housing having top, bottom, front and rear sides and enclosing the medical electronic circuit, the housing having a socket for releasably receiving the module, the socket defined by a bottom wall and a sidewall of the housing, the sidewall having a first rib projecting therefrom, the first rib extending from the bottom wall toward the top of the housing and sized to be received by the channel formed in the front side of the case, the bottom wall having first and second holes formed therein proximate to the first rib, the first and second holes for receiving the pair of guide pins and being separated by a distance of approximately 1.5 inches; and, a second electrical connector electrically coupled to the medical electronic circuit and positioned within the bottom wall of the housing and retained by the housing between the first and second holes, the second electrical connector for electrically coupling with the first electrical connector when the module is inserted into the socket. 2. 2. In a portable medical electronic device having a medical electronic circuit, a modular system for permitting additional functional modules having electrical components to electrically couple to the medical electronic circuit comprising: a module including a case having top, bottom, front and rear sides, the front and rear sides of the case each having a channel formed therein extending from the bottom of the case toward the top of the case, a first electrical connector projecting below the bottom of the case a first distance proximate to the front side of the case, and a pair of guide pins extending below the bottom of the case a second distance, proximate to, and on opposing sides of, the first electrical connector, the second distance being greater than the first distance, the module being further defined by a rear channel formed therein: a housing having top, bottom, front and rear sides and enclosing the medical electronic circuit, the housing having a socket for releasably receiving the module, the socket defined by a bo... | Physio-Control Corporation | A61B005/00 A61B008/06
US05479936 | - | 1996-01-02 | Biopsy wound closure device and method | 1994-12-19 | A method and closure device for performing a routine biopsy procedure without the use of sutures or butterfly bandages. The method and closure device controls bleeding, repairs the biopsy site, reduces the likelihood of inducing excessive scarring and reduces the handling of tissue. The closure device is comprised of a syringe, a detachable needle mounted on an end portion of the syringe, a biopsy punch mounted on the syringe which is accessible when the needle is detached from the syringe, and a a circular sponge made from an absorbable foam material which swells and fills up the defect left by biopsy and an applicator for implanting the sponge into the biopsy site. The sponge is pre-formed to a diameter which approximately corresponds to the diameter of the punch which is used for excising a biopsy specimen. After a biopsy site has been anesthetized with the syringe and needle, the needle is removed to expose the biopsy punch, the specimen is excised with the punch and the sponge is implanted into the space from which the specimen was taken, A slight pressure is applied to the sponge for approximately 30 to 60 seconds to stop any excess bleeding. | We claim: 1. 1. A closure device for the repair of skin tissue, controlling bleeding, and reducing the likelihood of inducing excess scar tissue, during a routine skin biopsy procedure, comprising: a syringe for administering an anesthetic to a biopsy site of a patient, said syringe having a detachable needle at one end of said body; a biopsy punch attached to a lower end portion of said body of said syringe, said biopsy punch being exposed for excising a biopsy specimen when said needle is detached from said body; and a pre-formed cylindrical sponge in the interior of said syringe having a diameter which is about the same diameter as the diameter of a circular blade of a punch used for excising a specimen of skin for a skin biopsy, said sponge being accessible when said detachable needle is removed from said syringe for implanting said sponge into a bleeding site after the excising of said specimen by said punch during a routine biopsy procedure. 2. 2. The closure device recited in claim 1 wherein the diameter of said pre-formed cylindrical sponge is equal to the diameter of said circular blade of said punch. 3. 3. The closure device recited in claim 1 wherein the diameter of said pre-formed cylindrical sponge is greater than the diameter of said circular blade of said punch. 4. 4. The closure device recited in claim 1 wherein said sponge is a water-insoluble, non-elastic, porous and pliable product made from purified pork skin gelatin USP granules. 5. 5. The closure recited in claim 1 wherein said sponge is diametrically pre-compressed when said sponge is in said interior of said punch. 6. 6. The closure device recited in claim 1 wherein said tubular body of said syringe is transparent. 7. 7. A closure device for repair of a tissue defect of a biopsy site and for controlling bleeding during a routine skin biopsy procedure with reduced chance of inducing excess scar tissue comprising, in combination: a syringe for administering an anesthetic to a biopsy site of a patient, said syringe having a body for holding an anesthetic and a detachable needle at one end of said body; a biopsy punch attached to a lower end portion of said body of said syringe, said biopsy punch being exposed for excising a biopsy specimen when said needle is detached from said body; and a sterile cylindrical sponge located in the interior of said biopsy punch, said sponge being made from a foam material which swells and is absorbed in a bleeding site with little tissue reaction and pre-formed to a diameter which approximately corresponds to the inside diameter of said biopsy punch; and a means for implanting said sterile sponge into a bleeding site after the excising of said specimen to control bleeding in said biopsy site. 8. 8. A method for performing a skin biopsy procedure, said method comprising the steps of: administering an anesthetic with a syringe to a biopsy site of a patient; removing a detachable needle from one end of said syringe to expose a bio... |  | A61B005/00
US05511557 | - | 1996-04-30 | Urine specimen collection device | 1995-02-06 | A device for collecting uncontaminated urine specimens from adult females, adult uncircumcised males and pediatric males. The device includes an elongated flexible tubular conduit member having a funnel-shaped opening at one end to be in sealing relationship with a urethra or glans penis and a discharge end to be received within a sample container. The sample container includes an opening with sealing means therein to receive the discharge end of the elongated flexible tubular conduit member in an open position to receive a urine specimen and in a closed position when the discharge end of the elongated flexible tubular conduit member is withdrawn. | What is claimed is: 1. 1. A device for collecting urine samples comprising: an elongated flexible tubular conduit having a funnel-shaped first opening at one end and a second opening at the opposite end, said funnel-shaped opening being sized to fit around the outer periphery of a glans penis and to form a seal thereabout; said tubular conduit member includes fastening tabs thereon for attaching said tubular conduit member to a glans penis; a sample collector having an opening therein; and, a closure member disposed within said opening of said sample collector, said closure member having means to receive said opposite end of said tubular conduit therethrough, said means to receive said opposite end of said tubular conduit including sealing means when not in receipt of said opposite end therein. 2. 2. The device of claim 1 wherein said funnel-shaped opening is provided with a circular-shaped opening. 3. 3. The device of claim 1 wherein said sample collector is a centrifuge tube. 4. 4. The device of claim 1 wherein said closure member is a plug having an outside diameter substantially the same as the inside diameter of said opening in said sample collector, said plug having a valve portion therein, said valve portion receiving said opposite end of said elongated flexible conduit member in one position and being in a closed position when not in receipt of said opposite end of said elongated flexible conduit member. 5. 5. The device of claim 4 wherein said plug is provided with a first cylindrical disc portion and a second cylindrical disc portion, said first cylindrical disc portion having a greater diameter than said second cylindrical disc portion. 6. 6. The device of claim 5 wherein said first cylindrical disc portion is provided with a centrally disposed opening therethrough, said centrally disposed opening having a diameter substantially the same as the outside diameter of the opposite end of said elongated flexible tubular conduit member. 7. 7. The device of claim 6 wherein said second cylindrical disc portion is provided with a centrally disposed passageway therein in alignment with and of the same diameter as said centrally disposed opening of said first cylindrical disc portion. 8. 8. The device of claim 7 including a valve portion disposed between said opening of said first cylindrical disc portion and said passageway of said second cylindrical disc portion. 9. 9. The device of claim 8 wherein said valve portion is of an elastomeric material and includes three slits therein, each slit extending from said opening of said first cylindrical disc on one end and said passageway on said opposite end, each of said slits being disposed substantially equal distances apart defining three vertically extending pie-shaped portions therebetween whereby said valve portion is capable of receiving said opposite end of said elongated flexible tubular conduit member therethrough in a receiving position and in a sealing position when not ... |  | A61B005/00
US05586171 | - | 1996-12-17 | Selection of a voice recognition data base responsive to video data | 1994-07-07 | In a switching system for connecting a call between a calling station and a called station, a system and method of voice recognition using a concentrated or distributed multiplicity of voice recognition and other resources with a facility for selecting an initial resource on the calling station going off-hook by sensing an image of the calling party accessing a demographic database and a biometric database using common channel signaling and sensing biometric information regarding the caller, and selecting a prompt to be delivered to the caller from a multiplicity of preselected prompts, and reacting to a response by the caller with further addressing of database information to continue to select from the multiplicity of resources the most appropriate resource or resources in reaction to caller utterances. According to another feature the selection of resources is aided by optical means at the calling station delivering information regarding characteristics of the caller including lip movement to permit lip reading. | We claim: 1. 1. A switching system including interconnected switching offices and stations connected to at least certain of said switching offices and a Common Channel Signaling System (CCSS) for controlling the connection of a calling station to a called station through said switching system; a plurality of speech recognition resources connected to said switching system; a calling station having a handset and having means associated therewith responsive to said calling station going off-hook for sensing an image and outputting a video signal containing information representative of said detected image; a database associated with said CCSS having stored therein data corresponding to pre-established image information; comparing means for comparing selected portions of the information represented by said digital signal with corresponding information in said database containing said data corresponding to pre-established image information and providing a signal representative of the degree of match; means responsive at least partially to said degree of match to select at least one of said resources and to connect a signal from said calling station to said selected resource; and means associated with said plurality of resources for outputting a signal responsive to a spoken command inputted to said calling station. 2. 2. A switching system according to claim 1 including: stadia means mounted on said handset at a predetermined distance apart for detection by said image sensing means to establish a known distance and provide a reference for establishing other distances represented in the image signal outputted by said sensing means. 3. 3. A switching system according to claim 2 wherein said stadia means comprise radiation means. 4. 4. A switching system according to claim 3 wherein said radiation means are mounted on said handset in a manner to protrude from at least one surface thereof to provide visibility from multiple directions including a direction parallel to said surface. 5. 5. A switching system according to claim 2 wherein said image sensing means includes focusing means arranged to focus on said stadia means. 6. 6. A switching means according to claim 5 wherein said image sensing means includes aiming means arranged to aim said image sensing means at said stadia means. 7. 7. A switching means according to claim 2 including: means for sensing loss of a direct line of sight between said image sensing means and said stadia means and for initiating a trigger signal to cause delivery to the handset of an audio prompt advising the user to face the station. 8. 8. A switching system according to claim 1 including: a database associated with said CCSS having stored therein biometric information; means for addressing said database and accessing information therein in response to a caller holding said handset off-hook and sensing biometric input; means responsive to said accessed information to at least partially contribute to... | Bell Atlantic Network Services, Inc. | A61B005/04 H04M011/06
USH0001557 | - | 1996-07-02 | Swallowing rehabilitation | 1994-01-27 | An arrangement for rewarding tongue-retraction exercise therapy performed by swallowing-impaired surgical and disease patients is disclosed. The achieved therapy includes execution of an oral sucking act (as opposed to lung originated suction) in combination with provision of a patient communicated incentive feedback signal measurement of the sucking act pressures --pressures below atmospheric pressure. The patient communication includes a visual bar graph related display and in the disclosed apparatus is provided with a plurality of four scale ranges in order to accommodate patients of varying swallowing act impairment. The achieved base of tongue strengthening exercise has been found to enable swallowing recovery in weeks in lieu of the expected months (or never) that is normally seen in severely impaired surgical or disease patients. A discussion of the swallowing act and its impairment behavior is included. | What is claimed is: 1. 1. The dysphagia therapy method for improving the swallow function of a surgical, neurological disease, neuromuscular disease or the like dysphagia patient comprising the steps of: inducing said patient to repeatedly execute an oral sucking act in a static regimen of dysphagia therapy; said oral sucking act including static reconditioning exercising usage of tongue, base of tongue, pharynx and related anatomical parts by said patient; generating an electrical signal representing a mouth cavity oral sucking act suction pressure, below atmospheric pressure, achieved by said patient during said oral sucking act; and rewarding and stimulating said patient into repeated and normalcy-approaching continuing performance of said sucking act dysphagia therapy; said rewarding and stimulating comprising displaying a graphic representation of said suction pressure electrical signal as a results feedback incentive to said patient. 2. 2. The method of claim 1 wherein said electrical signal comprises electrical representations of instantaneous pressure changes in said patient's mouth cavity. 3. 3. The method of claim 2 wherein said displaying comprises a real-time energization of binary luminous energy emitting elements having predetermined physical array pattern disposition. 4. 4. The method of claim 3 wherein said predetermined physical array pattern comprises a straight line bar graph-like pattern. 5. 5. The method of claim 2 wherein said oral sucking act is executed against a transducer inclusive closed pneumatic circuit. 6. 6. The method of claim 1 wherein said rewarding, stimulating and displaying steps include altering the suction pressure sensitivity of said displaying step in accommodation of increasing oral sucking ability of said patient. 7. 7. The method of claim 1 wherein said generating step includes communicating said mouth cavity suction pressure to a negative pressure to electrical signal transducer element via a patient received mouthpiece. 8. 8. The method for rehabilitating a dysphagic patient comprising the steps of: motivating said patient to repeatedly execute a static oral sucking act with his/her maximum presently achievable intensity and duration; and providing an oral sucking act responsive and energy flow-communicated sensory stimulation results feedback of selectable and oral sucking-act-compatible pressure ranging to said patient. 9. 9. The method of dysphagia patient therapy comprising the steps of: establishing a constant volume pneumatically sealed communication path connecting the mouth cavity of said patient and a negative pressure to electrical signal transducer apparatus; causing said patient to execute and hold a tongue-accomplished, negative pressure generating, static oral sucking act; communicating said negative pressure via said constant volume pneumatically sealed communication path to said electrical transducer apparatus; informing said patient, by way of an electrica... |  | A61B005/103
US05564434 | - | 1996-10-15 | Implantable capacitive absolute pressure and temperature sensor | 1995-02-27 | An endocardial lead for implantation in a right heart chamber for responding to blood pressure and temperature and providing modulated pressure and temperature related signals to an implanted or external hemodynamic monitor and/or cardiac pacemaker or pacemaker/cardioverter/defibrillator. The lead has a sensor module formed in its distal end and is coupled to a monitor that powers a sensor circuit in the sensor module. The sensor module is formed with a pickoff capacitor that changes capacitance with pressure changes and a reference capacitor that is relatively insensitive to pressure changes. The sensor circuit provides charge current that changes with temperature variation at the implant site, alternately charges and discharges the two capacitors, and provides timing pulses having distinguishable parameters at the end of each charge cycle that are transmitted to the demodulator. The demodulator detects and synchronizes the timing pulses and derives pressure and temperature analog voltage values representative of the intervals between the timing pulses which are digitized and stored in the monitor. The monitor may also be coupled with other sensors for measuring and storing related patient body parameters, e.g. blood gas, EGM, and patient activity. | We claim: 1. 1. An implantable lead having a capacitive pressure sensor module for providing signals representative of the magnitude of body fluid pressure at a selected site and ambient operating conditions, including body temperature, at the site, said lead comprising: an elongated implantable lead body having proximal and distal end sections and having first and second electrical conductors extending from the proximal end section to the distal end section, said proximal end adapted to be coupled to a biasing signal source, and said distal end section adapted to be implanted in a body position for measuring a varying body fluid pressure; and a pressure sensor module formed in the distal end section of the lead body and coupled to said first and second electrical conductors, the pressure sensor module of said lead comprising: a module housing attached to said lead body adapted to be positioned in a body cavity and enclosing a hermetically sealed chamber; pressure deformable pickoff capacitor means for varying in capacitance in response to variations in fluid pressure having a first plate formed of a pressure deformable diaphragm of said module housing and a second plate spaced apart therefrom; reference capacitor means having a first plate formed of a relatively non-deformable portion of said diaphragm of said module housing and a second plate spaced apart therefrom; a substrate supported within said module housing for supporting said second plates; and pressure and temperature signal modulating circuit means supported on said substrate within said hermetically sealed chamber and electrically coupled to said first and second electrical conductors. 2. 2. The implantable lead of claim 1 wherein: said first plate of said pickoff capacitor means is formed of a pressure deformable, substantially planar diaphragm having a first predetermined surface area formed by a plane of said module housing having an exterior substantially planar surface and a parallel interior substantially planar surface within said hermetically sealed chamber at least said interior planar surface comprising conductive material, said planar diaphragm adapted to be deformed in said first predetermined surface area by variations in fluid pressure outside the module housing; and said first plate of said reference capacitor means is formed of a second predetermined substantially planar surface area of said interior surface spaced apart from and co-planar with said first predetermined surface area and located so as to be on a relatively non-deformable area of said substantially planar diaphragm by variations in fluid pressure outside the module housing. 3. 3. The implantable lead of claim 2 further comprising: disposition of said second plates of said pickoff and reference capacitor means on a first surface of said substrate opposite said first plate's locations on said diaphragm so as to form capacitors thereby; and means for spacing said second plates of said pickof... | Medtronic, Inc. | A61B005/00
US05494030 | - | 1996-02-27 | Apparatus and methodology for determining oxygen in biological systems | 1993-08-12 | The invention provides apparatus and methods for measuring oxygen tensions in biological systems utilizing physiologically acceptable paramagnetic material, such as India ink or carbon black, and electron paramagnetic resonance (EPR) oximetry. India ink is introduced to the biological system and exposed to a magnetic field and an electromagnetic field in the 1-2 GHz range. The EPR spectra is then measured at the biological system to determine oxygen concentration. The EPR spectra is determined by an EPR spectrometer that adjusts the resonator to a single resonator frequency to compensate for movements of the biological system, such as a human or animal. The biological system can also include other in vivo tissues, cells, and cell cultures to directly measure pO.sub.2 non-destructively. | Having described the invention, what is claimed and desired to be secured by Letters Patent is: 1. 1. Apparatus for measuring oxygen tension in a biological system having a paramagnetic located therein, comprising (a) magnetic means for selectively applying a magnetic field of selectable strength to the biological system, (b) electromagnetic means for selectively applying electromagnetic radiation having a selected substantially constant frequency to the paramagnetic material in the biological system, (c) detection means for detecting the electron paramagnetic spectra of the biological system, said spectra having a selected peak-to-peak line width that is indicative of said oxygen tension in the biological system, (d) resonator means coupled to the electromagnetic means,said resonator means including means for tuning said resonator means to the constant frequency of said electromagnetic means to maintain a substantially constant resonant frequency in response to movements in the biological system, (e) console means in communication with said detection means for displaying said spectra, and (f) computer means connected to said console means for controlling said apparatus, and for analyzing said spectra to determine said oxygen tension. 2. 2. Apparatus according to claim 1 wherein said detection means includes preamplifier means and a detector for combined, high-dynamic range detection of said electron paramagnetic spectra. 3. 3. Apparatus according to claim 1 wherein said tuning means comprises an automatic frequency control means with a fixed frequency oscillator and a varactor diode tuned resonator. 4. 4. Apparatus according to claim 1 wherein said resonator means comprises a high Q LC circuit coupled with an external planar loop via a .lambda./2 symmetrical line. 5. 5. A system for determining oxygen tension within a biological system, comprising means for introducing india ink into the biological system, magnetic means for applying a first magnetic field to the biological system, radiation means for applying electromagnetic radiation having a frequency between about 100 MHz and about 5 GHz to the biological system to excite the india ink to a higher energy state, said excited india ink then relaxing at a rate dependent upon the presence of oxygen in the biological system, and means for determining the electron paramagnetic resonance spectra of the biological system, said spectra being indicative of the oxygen tension within the biological system. 6. 6. The system of claim 5 further comprising means for sweeping the magnitude of said first magnetic field between about 100 Gauss and about 500 Gauss. 7. 7. The system of claim 6 wherein said means for sweeping includes second magnetic means for applying a second magnetic field generally parallel to the first magnetic field to the biological system, and adjusting means for adjusting the intensity of the second magnetic field to vary the magnitude of the first magnetic fiel... | Trustees of Dartmouth College | A61B005/14
US05577508 | - | 1996-11-26 | Determination of oscillometric blood pressure by linear approximation | 1995-01-13 | An automated sphygmomanometer which models the oscillometric envelope as two lines through the points defined by pressure and amplitude which are determined during the oscillometric blood pressure determination. One of the lines is the best fit through the points on the low pressure (diastolic) side of the oscillometric envelope, while the other line is the best fit through the points on the high pressure (systolic) side of the oscillometric envelope. The dividing point for the low and high pressure sides is chosen as the point where the best fit line through the points on one side and the best fit line through the points on the other side have the greatest amplitude at the point of intersection. The result is a linear approximation of the oscillometric envelope by two lines forming a triangle with the baseline. A second pass is preferably performed to improve the linear approximation by eliminating points with oscillation amplitudes that are outside of the area of interest. The best fit lines are then recalculated from the remaining points, and the points where the best fit lines intersect (or some function thereof) is then used as MAP and for determining the systolic and diastolic pressures. The resulting method for calculating systolic, MAP, and diastolic pressures is less sensitive to erroneous oscillation amplitudes since all points in the area of interest along the oscillometric envelope are weighted equally. | I claim: 1. 1. An automated sphygmomanometer apparatus, comprising: an inflatable and deflatable pressure cuff; inflating means operatively coupled to said cuff for selectively applying a medium under pressure to said cuff for inflating and pressurizing said cuff; cuff pressure sensing means coupled to said cuff for sensing cuff pressure including any arterial blood pressure oscillations therein; deflating means operatively coupled to said cuff for selectively relieving pressure from said cuff; control means for controlling said inflating means to inflate said cuff and said deflating means to deflate said cuff to respective cuff pressure levels for the detection of said arterial blood pressure oscillations at each of said respective cuff pressure levels during a blood pressure determination, and for determining an oscillometric envelope comprising pulse amplitude points corresponding to said arterial blood pressure oscillations at said respective cuff pressure levels during said blood pressure determination; and processing means for linearly approximating said oscillometric envelope with a pair of best fit lines and for determining a mean arterial pressure of said patient based on a pressure at a point of intersection of said pair of best fit lines. 2. 2. An apparatus as in claim 1, wherein said processing means calculates said pair of best fit lines as a first line which is a best fit line through pulse amplitude points on a diastolic side of said oscillometric envelope and a second line which is a best fit line through pulse amplitude points on a systolic side of said oscillometric envelope. 3. 3. An apparatus as in claim 2, wherein said processing means excludes from said pulse amplitude points those pulse amplitude points having pulse amplitudes outside of a predetermined range prior to calculating said first and second lines. 4. 4. An apparatus as in claim 2, wherein said processing means calculates diastolic pressure as a pressure corresponding to a point on said first line having a pulse amplitude which is approximately 5/8 of said mean arterial pressure and calculates systolic pressure as a pressure corresponding to a point on said second line having a pulse amplitude which is approximately 1/2 of said mean arterial pressure. 5. 5. An apparatus as in claim 2, wherein said processing means calculates, for x=2 through x=n-2, a first best fit line through x pulse amplitude points starting with pulse amplitude points at a first end of said oscillometric envelope and a second best fit line through n-x pulse amplitude points starting with pulse amplitude points at a second end of said oscillometric envelope, where n corresponds to the number of said respective cuff pressure levels, calculates and stores pressure and pulse amplitude values for intersection points of said first and second best fit lines, and selects as said first and second lines those best fit lines having an intersection point with each other at a maximum pulse ... | Johnson & Johnson Medical, Inc. | A61B005/00
US05558098 | - | 1996-09-24 | Method and apparatus for detecting lead sensing artifacts in cardiac electrograms | 1995-11-02 | An ICD system and method for its use which will detect the presence of sensing artifacts caused by lead conductor fracture, lead insulation failure or connector port fluid penetration. When such a failure results in an incorrect detection of a tachyarrhythmia, the presence of sensing artifacts or noise is noted and charging of high voltage capacitors and/or delivery of high voltage therapy is avoided. The system of the invention includes at least two pairs of sensing electrodes which provide two distinct electrogram signals to the sensing and analysis circuitry of a pulse generator. Each signal is analyzed for heart rate. The rates are compared and if the rates detected are significantly different therapy is not delivered to the patient. The sensing electrode pairs may include four independent electrodes or there may be one electrode in common with each sensing pair. In an alternative embodiment, the two signals are compared by performing a correlation analysis. | What is claimed is: 1. 1. A method for detecting the presence of sensing artifacts in a sensed cardiac electrogram comprising the steps of: sensing a first electrogram signal from a first pair of electrodes; sensing a second electrogram signal from a second pair of electrodes; analyzing each of said first and second electrogram signals for cardiac event interval information; and comparing said event interval information for said first electrogram signal with said event interval information for said second electrogram signal to determine if sensing artifacts are present in one of said electrogram signals. 2. 2. The method of claim 1 wherein said step of analyzing comprises determining a heart rate for each sensed electrogram signal. 3. 3. The method of claim 2 wherein said step of comparing includes the step of determining whether said determined heart rates are within a predetermined range of each other. 4. 4. The method of claim 2 wherein said step of comparing includes the step of determining whether said determined heart rates are both above a tachyarrhythmia rate threshold. 5. 5. The method of claim 1 and further including the step of aborting a high voltage therapy delivery if the presence of sensing artifacts is detected in one of said electrograms. 6. 6. The method of claim 5 and further including the steps of initiating charging of high voltage capacitors upon detection of a tachyarrhythmia in said first electrogram signal and halting charging if the presence of sensing artifacts is detected in one of said electrograms prior to delivery of said high voltage therapy. 7. 7. The method of claim 1 and further including the step of recording in a memory a determination that sensing artifacts were present in one of said electrogram signals. 8. 8. The method of claim 1 and further including the step of recording in a memory at least one of said electrogram signals. 9. 9. The method of claim 1 and further including the step of preventing initiation of high voltage capacitor charging if the presence of sensing artifacts is detected in one of said electrograms. 10. 10. An apparatus for detecting the presence of sensing artifacts in a sensed cardiac electrogram comprising: a first pair of electrodes for sensing a first electrogram signal; a second pair of electrodes for sensing a second electrogram signal; electrogram sensing and waveform analysis circuitry coupled to said first and second electrode pairs for analyzing each of said first and second electrogram signals for cardiac event interval information; and a processor for comparing said event interval information for said first electrogram signal with said event interval information for said second electrogram signal to determine if sensing artifacts are present in one of said electrogram signals. 11. 11. The apparatus of claim 10 wherein said apparatus includes an implantable cardioverter defibrillator and a transvenous lead system. 12. 12. The apparatus of clai... | Ventritex, Inc. | A61B005/0402
US05551425 | - | 1996-09-03 | Potential difference and perfusion pressure catheter | 1995-01-18 | A perfusion catheter is designed to be used both as an exploring catheter for measuring potential difference across the gastrointestinal wall and for simultaneous measurement of pressure at the same site. The catheter includes a perfusion lumen into which an Ag/AgCl wire is inserted as an electrode thus avoiding the need of half cells and bridges. By perfusing saline around the wire, the environment is kept constant around the wire, a prerequisite for the electrode. The flow rate of the distal end of the lumen is altered by making the diameter of the outlet different to the diameter of the lumen. The perfused solution is also used to measure pressure. | I claim: 1. 1. A gastrointestinal catheter device comprising: (a) a first catheter having a tubular body with a proximal end, a distal end, an interior, a length, an exterior, and a first lumen running through the interior of the tubular body for the length of the tubular body, the first lumen having a proximal end and a diameter, (b) a wire electrode within the first lumen near the proximal end of the tubular body, (c) a first outlet at the distal end of the tubular body, communicating from the first lumen to the exterior of the tubular body, (d) a first luer connector, at the proximal end of the first lumen, connectable to a pressure transducer, (e) an external shielded cable, (f) a center wire in said external shielded cable, (g) a second luer connector, adjacent to the proximal end of the first lumen, connecting the wire electrode to said external shielded cable, (h) a pressure transducer, (i) a perfusion pump, (j) a tube connecting the first luer connector to the pressure transducer, (k) a capillary connecting the pressure transducer to the perfusion pump, (l) a second catheter, with a distal end, a proximal end, and an electrode at its distal end, and with a potential difference between the electrode at the distal end of the second catheter and the wire electrode within the first lumen running through the interior of the tubular body of the first catheter, and (m) a potential difference measurement device connected to the proximal end of the second catheter and the external shielded cable, the potential difference measurement device electrically communicating with the electrode at the distal end of the second catheter and the wire electrode within the first lumen running through the interior of the tubular body of the first catheter. 2. 2. The invention in claim 1, wherein the wire electrode comprises an Ag/AgCl wire. 3. 3. The invention in claim 2, wherein (a) the center wire in the external shielded cable is connected to and penetrates through the second luer connector, (b) said center wire in the external shielded cable is soldered to said wire electrode at a solder point and said solder point is covered with glue, (c) said wire electrode and said external shielded cable are formed as one integral part and are connectable to the second luer connector, and (d) the second luer connector is connected to said first lumen and said wire electrode protrudes into the first lumen. 4. 4. The invention in claim 1, wherein the center wire in the external shielded cable is connected to and penetrates through the second luer connector. 5. 5. The invention in claim 1, wherein the first outlet at the distal end of the tubular body is of a different diameter than the diameter of the first lumen. 6. 6. The invention in claim 1, and further comprising: (a) an external device, (b) a second lumen in the interior of the tubular body, running through the length of the tubular body, and having a proximal end and a distal end, (c)... | Synectics Medical, Inc. | A61B005/05
US05555884 | - | 1996-09-17 | Measuring method by using resonance of a resonance medium | 1993-12-02 | The present invention relates to a method and an apparatus for determining the shape of a tooth, a prosthesis, a jaw bone, or an implant structure with an Magnetic Resonance Imaging device. However, since these items lack a substantial number of protons, electrons, or molecules which can be detected by an Magnetic Resonance Imaging device, these items are supplied with an Magnetic Resonance Imaging contrast medium which is rich in such protons, electrons, or molecules. Therefore, once the Magnetic Resonance Imaging contrast medium is supplied to the tooth, prosthesis, jaw bone, or implant structure, the Magnetic Resonance Imaging device can measure the items by measuring the Magnetic Resonance Imaging contrast medium surrounding the items. Furthermore, an electrical circuit may be provided which can determine the shape of the tooth, prothesis, jaw bone, or implant structure based on the measurements of the Magnetic Resonance Imaging device. Also, a three dimensional cutter may be provided which can create a crown or other implant based on the shape determined by the electrical circuit. | What is claimed is: 1. 1. A method of determining a shape of an article based on resonant properties of an MRI contrast medium, comprising the steps of: providing said article, wherein said article is one of teeth, a prosthesis, a jaw bone, and an implant structure and wherein said article lacks or is short of hydrogen protons; providing said MRI contrast medium which is rich in hydrogen proton; supplying said article with said MRI contrast medium, wherein said MRI contrast medium is in a liquid state at least when said MRI contrast medium is supplied to said article; measuring said MRI contrast medium with an MRI device; and determining said shape of said article on the basis of a configuration of said MRI contrast medium. 2. 2. The method as recited in claim 1, further comprising the steps of: providing a measurement cover for at least partially surrounding said article; retaining said MRI contrast medium around at least part of said article by said measurement cover. 3. 3. The method as recited in claims 1 or 2 wherein said article is a cure tooth, and wherein said method further comprises the step of: curing said cure tooth. 4. 4. The method as recited in claims 1 or 2 wherein said article is a cure tooth and wherein said method, further comprises the step of: determining a distance between dental pulp of said cure tooth and another portion of said cure tooth based on said measurement of said MRI contrast medium by said MRI device. 5. 5. The method as recited in claims 1 or 2, wherein said article is one of an upper tooth and a lower tooth disposed below said upper tooth, wherein said MRI contrast medium is located between said upper tooth and said lower tooth, and wherein said MRI contrast medium is measured by said MRI device so as to determine a central occlusive position and an eccentric occlusive position of said upper tooth and said lower tooth. 6. 6. The method as recited in claims 1 or 2 wherein said article is said implant structure and wherein said method comprises the steps of: attaching said implant structure to a jaw bone; and determining a position at which a prosthesis is to be bonded to said implant structure based on said measurement of said MRI contrast medium by said MRI device. 7. 7. The method according to claim 1, wherein said MRI contrast medium further provided in said step of providing said MRI contrast medium further comprises magnetic material. 8. 8. A method of forming a tooth restoration filler, comprising the steps of: supplying a tooth with an MRI contrast medium which is rich in hydrogen protons; measuring said MRI contrast medium with an MRI device; determining a shape of said tooth restoration filler by determining a shape of said tooth on the basis of said measurement of said MRI contrast medium; and manufacturing said tooth restoration filler with a three-dimensional cutter on the basis of said shape of said tooth restoration filler. 9. 9. The method according to claim 8,... | Kabushiki Kaisha Egawa | A61B005/055
US05497786 | - | 1996-03-12 | Apparatus and method for formable guide wire tip | 1994-08-18 | An apparatus and method for a catheter guide wire having a helical coil encasing or covering at least a portion of the distal end section of the wire. At least one region of the distal end is heat treated to facilitate bending or forming a J-tip. The treated regions are of a size to cover only a small portion of the distal end section of the wire, thus preserving the resilience and flexibility of the tip for steerage through a lumen of a body. This improved method and device enables the bending or forming of the guide wire tip with comparative ease with regard to non-treated tips, without sacrificing tip performance as often occurs when the entire or major portion of the distal tip is heat treated, or bent without treatment simply by force. | I claim: 1. 1. A guide wire apparatus comprising: a. a length of flexible metal wire with proximal and distal ends; b. a distal tip section at the distal end of the flexible metal wire; and c. a heat-treated region on the distal tip section which has been heat treated to a temperature above about 850.degree. but less than 1400.degree. F., for providing an easily formable portion of the distal tip section, said heat treated region having an area substantially less than the area of the distal tip section. 2. 2. A guide wire apparatus according to claim 1 further comprising a plurality of distinct heat-treated regions on the distal tip section for providing a plurality of easily formable portions of the distal tip section. 3. 3. A guide wire apparatus according to claim 2 wherein the total area of the plurality of heat-treated regions is less than the area of the distal tip section. 4. 4. A method of making a metal catheter guide wire with a formable tip comprising the steps of: a. providing a flexible wire having proximal and distal ends and a metal portion at the distal end; b. heat-treating a discrete region of the metal portion to a temperature above about 850.degree. but less than 1400.degree. F. to increase the ease of formability of the discrete region; and c. attaching a coil to the distal end of the metal wire. 5. 5. A method of making a metal catheter guide wire according to claim 4 wherein the heat treating step comprises heating a plurality of discrete regions of the metal portion. 6. 6. A formable catheter guide wire apparatus comprising: a. a length of flexible metal wire having proximal and distal ends; b. a flexible coil attached to the wire such that at least a portion of the distal end is covered by the coil; and c. a heat-treated region in the distal end of the wire, which has been heat treated to a temperature above about 850.degree. but less than 1400.degree. F., that is covered by the coil. 7. 7. A guide wire apparatus according to claim 6 further comprising a plurality of separate heat-treated regions in the distal end of the wire that are covered by the coil. 8. 8. A guide wire apparatus according to claim 6 wherein the heat-treated region has a length less than the length of the distal end. 9. 9. A guide wire apparatus according to claim 7 wherein the plurality of heat-treated regions have a total length less than the length of the distal end. | SCIMED Life Systems, Inc. | A61B005/00
US05572995 | - | 1996-11-12 | Floatation enhanced self-examination system | 1995-06-01 | The Floatation Enhanced Self-Examination System comprises apparatus and methods for performing a finger tip examination of portions of the human body that exploits the beneficial effects of floatation. Although the method is especially useful for conducting a self-examination of the female breast, tissues of the male abdomen and testicles may also be examined using the present invention. In the preferred embodiment of the invention, a patient relaxes while substantially immersed in hot water. When the breast is submerged, the buoyancy of the breast tissue in the water counteracts the effects of gravity. The buoyancy of the water enhances the ability of the patient herself or a second person to test the breast tissue to detect abnormalities. In accordance with a preferred embodiment of the present invention called the Finger Walk.SM., the examination is performed utilizing a random, repetitive, palpitating pressure using the tips of the examiner's finger. | What is claimed is: 1. 1. A method of examining a portion of the human body of a person comprising the steps of: immersing said portion of the human body in a bath of hot water which relaxes the tissues of said portion of the human body while said person is in a generally upright position; examining said portion of the human body under the levitating influence caused by the immersion of said portion of the human body in said bath of hot water; applying a random, repetitive, palpating and probing pressure using the tips of the fingers (FT) from both of the examiner's hands; and applying pressure using the finger tips (FT) to form an "S-curve" deflection of said portion of the human body which is placed between said finger tips (FT) which occupy generally opposed positions. 2. 2. A method as claimed in claim 1, in which said step of examining said portion of the human body is performed with the finger tips of both hands simultaneously while the finger tips are in generally opposing positions. 3. 3. A method as claimed in claim 1, in which said hot water (W) has a temperature in the approximate range of from 101 to 104 degrees Fahrenheit. 4. 4. A method as claimed in claim 1, in which palpation by said finger tip (FT) from each hand begins at diametrically opposed positions around the circumference of said portion of the human body, and proceeds sequentially around the circumference of said portion of the human body until the examination is complete. 5. 5. A method as claimed in claim 1, in which the levitating influence caused by the immersion of said portion of the human body in said fluid enables a self-examination of tissue immediately adjacent to and underneath said portion of the human body. 6. 6. A method as claimed in claim 1, in which said person is in a generally upright position and is leaning forward slightly. 7. 7. A method as claimed in claim 1, in which the person is leaning forward at an angle of approximately five to fifteen degrees. 8. 8. A method as claimed in claim 1, in which the person's rib cage is rotated approximately forty-five degrees from said generally upright position. 9. 9. A method as claimed in claim 1, in which said portion of the human body is a breast. 10. 10. A method as claimed in claim 1, in which said portion of the human body is an abdomen. 11. 11. A method as claimed in claim 1, in which said portion of the human body includes a male testicle. 12. 12. A method as claimed in claim 1, in which a male abdomen is probed to detect a hernia. |  | A61B005/00
US05513638 | - | 1996-05-07 | Method of collecting image data of MRI and magnetic resonance imaging apparatus | 1994-06-24 | In an method of collecting image data in magnetic resonance imaging, a sequential order for collecting image data of the plurality of sliced planes including a most clinically important sliced plane is decided by a sequential order decision unit. Synchronizing information related to at least one sliced plane of the plurality of sliced planes is decided by a synchronizing information decision unit. At least two sliced planes includes the most clinically important sliced plane, and are synchronized with at least one different reference pulse for collecting the image data. The image data of the plurality of sliced planes are collected by an image data collection step at every repetition time by selectively exciting each of the plurality of sliced planes on the basis of the synchronizing information and the sequential order. | I claim: 1. 1. A method of collecting image data in magnetic resonance imaging, in which a motion signal of an object to be examined is detected, said motion signal including pulses, and image data of a plurality of continuously arranged physically different two dimensional imaging regions of the object to be examined are collected on the basis of the detected motion signal, the method comprising the steps of: deciding synchronizing information related to at least two physically different two dimensional imaging regions of the plurality of physically different two dimensional imaging regions, said at least two physically different two dimensional imaging regions being synchronized with at least two different pulses of the motion signal, respectively; and exciting and collecting the image data of the plurality of physically different two dimensional imaging regions on the basis of the synchronizing information. 2. 2. A method of collecting image data according to claim 1, wherein said image data of the plurality of imaging regions are collected at every repetition time by selectively exciting each of the plurality of imaging regions, said repetition time corresponding to two periods of the pulses of the motion signal. 3. 3. A method of collecting image data according to claim 1, wherein said imaging regions are sliced planes in the object. 4. 4. A method of collecting image data according to claim 3, wherein said motion signal is a signal in proportion to movement of a heart in the object. 5. 5. A method of collecting image data according to claim 3, wherein said motion signal is a heart beat signal. 6. 6. A method of collecting image data according to claim 3, wherein said sliced planes synchronized with the pulses of the motion signal are two sliced planes of the object. 7. 7. A method of collecting image data according to claim 3, wherein said image data is collected at every repetition time by selectively exciting each of the plurality of sliced planes. 8. 8. A method of collecting image data according to claim 7, wherein said repetition time corresponds to two periods of the pulses of the motion signal. 9. 9. A method of collecting image data in magnetic resonance imaging, in which a motion signal of an object to be examined is detected, said motion signal including pulses, and image data of a plurality of continuously arranged imaging regions of the object to be examined are collected on the basis of the detected motion signal, the method comprising the steps of: deciding a sequential order for collecting image data of the plurality of imaging regions; deciding synchronizing information related to at least two imaging regions of the plurality of imaging regions, said at least two imaging regions being synchronized with at least two different pulses of the motion signal, respectively; and exciting and collecting the image data of the plurality of imaging regions on the basis of the synchronizing information and the sequ... | Kabushiki Kaisha Toshiba | A61B005/055
US05501229 | - | 1996-03-26 | Continuous monitoring using a predictive instrument | 1994-08-01 | An instrument for continuously monitoring the condition of a patient who has a cardiovascular disease, the instrument including an electrocardiograph; a waveform analyzer which analyzes a current segment of an ECG waveform; a computer receiving output from the waveform analyzer; and a control module. The computer is programmed to complete a monitoring cycle in which the computer uses the output from the waveform analyzer to compute a probability of a life threatening cardiac condition based upon the current segment of the patient's ECG waveform. The control module causes the computer to periodically repeat the monitoring cycle and for each repetition of said monitoring cycle to compute a change-of-condition measure, wherein the change-of-condition measure is calculated by subtracting a computed probability for a previous monitoring cycle from the computed probability for the current monitoring cycle. The computer is also programmed to compare during each monitoring cycle the computed change-of-condition measure for that monitoring cycle to a threshold value and if in excess of the threshold value to generate an alarm notification. | What is claimed is: 1. 1. An instrument for continuously monitoring the condition of a patient who has a cardiovascular disease, said instrument comprising: an electrocardiograph which during use is connected to the patient; a waveform analyzer which analyzes a current segment of an ECG waveform for the patient from the electrocardiograph; a computer receiving output from the waveform analyzer, said computer programmed to complete a monitoring cycle in which the computer uses the output from the waveform analyzer to compute a probability of a life threatening cardiac condition based upon the current segment of the patient's ECG waveform; and a control module causing said computer to periodically repeat the monitoring cycle and for each repetition of said monitoring cycle to compute a change-of-condition measure, wherein said change-of-condition measure is calculated by subtracting a computed probability for a previous monitoring cycle from the computed probability for the current monitoring cycle, said computer further programmed to compare during each monitoring cycle the computed change-of-condition measure for that monitoring cycle to a threshold value and if in excess of said threshold value to generate an alarm notification. 2. 2. The instrument of claim 1 further comprising a computer readable data storage unit and wherein said computer is programmed to store in said data storage unit the computed probability and data on which said computed probability is based only when said computed change-of-condition measure exceeds a second threshold. 3. 3. The instrument of claim 1 further comprising an input device for entering clinical information relating to the patient and wherein said computer uses the output from the waveform analyzer as well as the clinical information entered through said input device to compute the probability of a life threatening cardiac condition. 4. 4. The instrument of claim 1 wherein the probability of a life threatening cardiac condition is a probability that the patient has acute cardiac ischemia. 5. 5. The instrument of claim 1 wherein the probability of a life threatening cardiac condition is a probability of acute hospital mortality for the patient. 6. 6. The instrument of claim 1 wherein the computer uses a logistic regression equation to compute the probability of a life threatening cardiac condition. 7. 7. The instrument of claim 1 wherein the control module is programmed to cause said computer to repeat the monitoring cycle at regular intervals separated by a preselected delay. 8. 8. The instrument of claim 7 wherein the preselected delay is user selectable. 9. 9. An instrument for continuously monitoring the condition of a patient who has a cardiovascular disease, said instrument comprising: an electrocardiograph which during use is connected to the patient; a waveform analyzer which analyzes a current segment of a ECG waveform for the patient from the electrocardiograph; a computer r... | New England Medical Center Hospital | A61B005/04
US05527349 | - | 1996-06-18 | Photochemotherapy dosimeter | 1995-06-05 | A photochemotherapy dosimeter for monitoring cumulative photochemotherapy radiation dosage. The photochemotherapy dosimeter includes an optical fiber having a chemical cell attached at one end thereof. The chemical cell contains a photobleachable chemical which can be in a solution or incorporated into a matrix material. Changes in the absorption of the photobleachable chemical are used to monitor the cumulative photochemotherapy radiation dosage. In use, the chemical cell of the photochemotherapy dosimeter is positioned near an abnormal tissue which is subjected to photochemotherapy treatment. | We claim: 1. 1. A method of monitoring photochemotherapy during treatment of abnormal tissue which comprises: directing photochemotherapy radiation to an abnormal tissue; providing at least one photochemotherapy dosimeter having an optical fiber and a chemical cell attached to an end of said optical fiber which chemical cell contains a photobleachable chemical; positioning said at least one photochemotherapy dosimeter near said abnormal tissue so that said chemical cell of said at least one photochemotherapy dosimeter receives said photochemotherapy radiation; and detecting changes in optical radiation absorption of said photobleachable chemical in said chemical cell. 2. 2. A method of monitoring photochemotherapy during treatment of abnormal tissue according to claim 1, wherein said photochemotherapy radiation directed to said abnormal tissue is controlled in response to said detected changes in optical radiation absorption of said photobleachable chemical in said chemical cell. 3. 3. A method of monitoring photochemotherapy during treatment of abnormal tissue according to claim 1, wherein said optical radiation absorption is detected from an optical interrogator pulse which passes through said photochemotherapy dosimeter. 4. 4. A method of monitoring photochemotherapy during treatment of abnormal tissue according to claim 1, wherein said abnormal tissue comprises a non-superficial tumor. | The United States of America as represented by the Secretary of the Department of Health and Human Services | A61B005/00
US05496305 | - | 1996-03-05 | Catheter for laser angiosurgery | 1992-01-29 | A laser catheter is disclosed wherein optical fibers carrying laser light are mounted in a catheter for insertion into an artery to provide controlled delivery of a laser beam for percutaneous intravascular laser treatment of atherosclerotic disease. A transparent protective shield is provided at the distal end of the catheter for mechanically diplacing intravascular blood and protecting the fibers from the intravascular contents, as well as protecting the patient in the event of failure of the fiber optics. Multiple optical fibers allow the selection of tissue that is to be removed. A computer controlled system automatically aligns fibers with the laser and controls exposure time. Spectroscopic diagnostics determine what tissue is to be removed. | We claim: 1. 1. A laser system for operating on a treatment site comprising: a) a fiber optical means having a proximal end and a distal end positionable an operative proximity to the treatment site; b) a treatment laser source optically connected to the proximal end of said fiber optical means; c) a diagnostic radiation source connected to the proximal end of said fiber optical means for irradiating the treatment site; d) responding radiation detector means connected to the proximal end of said fiber optical means for generating a control signal when detecting a particular radiation in response to being irradiated by said diagnostic radiation source from the treatment site; and e) means responsive to said control signal for controlling said treatment laser source. 2. 2. The system of claim 1 wherein said fiber optical means comprises a beam splitter, a fiber optical device and an optical coupler optically coupling said beam splitter to said fiber optical device. 3. 3. The system of claim 2, wherein said father optical device as a single optical fiber. 4. 4. The system of claim 2 wherein said fiber optical device is a single bundle of optical fibers. 5. 5. A laser catheter system for operating on an arterial treatment site comprising: a fiber optic cable extending from a proximal end of the catheter to a distal end of the catheter that is positionable in operative proximity to the treatment site within the artery of a patient; a treatment laser source optically coupled to the proximal end of said fiber optic cable such that laser radiation can be transmitted through the fiber optic cable to the distal end of the catheter and onto the arterial treatment site; a radiation detector optically coupled to the proximal end of said fiber optic cable, the detector generating a diagnostic signal that is correlated with radiation from the arterial treatment site that is detected by the detector in response to being irradiated by a radiation source; and a control system electrically coupled to the treatment laser and responsive to the diagnostic signal for controlling treatment laser source. 6. 6. The laser catheter system of claim 5 wherein said fiber optic cable is a single optical fiber. 7. 7. The laser catheter system of claim 5 wherein said fiber optic cable is a single bundle of optical fibers. 8. 8. The laser catheter system of claim 5 wherein the fiber optic cable comprises a plurality of optical fibers positioned at the distal end of the catheter to form distal array, the catheter having a distal surface such that light emitted by the fibers, in combination, overlies the distal surface of the catheter. 9. 9. The laser catheter system of claim 5 wherein the control system comprises a computer having a memory in which detected radiation is stored. 10. 10. The laser catheter system of claim 5 wherein the catheter further comprises a lumen extending through the catheter, the lumen defining an aperture at the distal end of th... | Massachusetts Institue of Technology | A61B005/00
US05490518 | - | 1996-02-13 | Leg length analyzer | 1995-01-17 | A leg length inequality measuring device is provided to quantitatively determine one of the signs of postural imbalance. The invention device is for use by chiropractic practionters. Both legs are usually of the same length, but when the skeleton of a patient is out of alignment an appearance of differing leg lengths is presented, and the cause and treatment are decided by determining accurately if there is a difference in leg length. A convenient and reliable device for this purpose is in the form of a solid rectangle with stepped or V-shaped edge slots arranged with a pair of such slots running across the top surface thereof, and the other slot running perpendicular to the two cross-slots and along the length of the bottom face of the item. The two cross-slots are for accommodating sliding measuring slabs to various positions in order to determine the difference in leg length measurement for each leg, as the patient lies on his or her belly with heels against such slabs. The lengthwise slab for motion in the lengthwise slot is to accommodate, for instance, bulging thighs of the patient. Set screws are used to fix, when needed, the motion of the sliding slabs. | What is claimed is: 1. 1. A leg length analyzer tool for measuring differences in a patient's leg lengths comprising a generally solid rectangular structure having end surfaces, an upper surface and a lower surface, said upper surface defining a pair of separated cross-slots, a pair of cross-slabs for slidable engagement each with one of said cross-slots, each of said slabs being a generally solid rectangular shape having a top surface defining indicia for measuring, said lower surface defining a lengthwise slot generally perpendicular to each of said cross-slots, and a lengthwise, generally solid rectangular slab having a top surface, for slidable engagement with said lengthwise slot in order to further separate said cross-slots to accommodate the physicality of said patient, all adapted and arranged for measuring a difference in a patient's leg lengths by placing one of said cross-slabs to abut the end of the patient's longer leg, moving the other of said cross-slabs so that it extends from its cross-slot to abut the end of the patient's shorter leg, whereby the said indicia of said other cross-slab indicates a measurement of said difference. 2. 2. The invention according to claim 1 wherein said slots are all stepped slots. 3. 3. The invention according to claim 1 wherein said slots are all V-edged slots, said slabs have side edges at an angle with respect to said slab top surfaces. 4. 4. The invention according to claim 1 wherein said cross-slots define grooves and set screws are provided to engage said grooves for setting said cross-slabs. 5. 5. The invention according to claim 1 wherein said lengthwise slab defines a top surface, which in turn defines a groove, and a set screw is provided to engage said groove in said lengthwise slab for setting said separation. | Russo; Roger | A61B005/103
US05546952 | - | 1996-08-20 | Method and apparatus for detection of a respiratory waveform | 1994-09-21 | A method and device for determining the validity of a respiratory effort waveform from a signal having non-respiratory artifacts includes monitoring a respiratory effort waveform for a parameter of the waveform that is characteristic of a non-respiratory artifact. The parameter is then compared with a predetermined limit to determine whether a valid respiratory waveform has been detected. This is useful for obstructive apnea treatment by electrical stimulation in order to reliably limit electrical stimulation to the inspiratory phase of the respiratory cycle. | I claim: 1. 1. A method for determining the validity of a respiratory effort waveform from a signal having non-respiratory artifacts comprising the steps of: (a) monitoring a respiratory effort waveform of the patient for at least one time parameter of the waveform characteristic of a non-respiratory artifact; and (b) comparing the parameter value with a predetermined limit having as a lower limit a fixed time period and as an upper limit a time period calculated from a baseline average of the parameter, the valid respiratory waveform indicated by the parameter value being between the upper limit and lower limit. 2. 2. The method of claim 1 wherein the parameter is selected from the group consisting of inspiratory T1 rise time, inspiratory T2 time-to-peak, time of inspiratory T3 onset to expiratory offset, inspiratory peak-to-peak time, expiratory peak-to-peak time and breath-to-breath time. 3. 3. The method of claim 2 wherein the parameter is inspiratory rise time, the lower limit is about 220 milliseconds and the upper limit is a baseline average for the parameter plus an amount in the range of about 625 to 950 milliseconds. 4. 4. The method of claim 2 wherein the parameter is inspiratory time-to-peak, the lower limit is about 750 milliseconds and the upper limit is a baseline average for the parameter plus an amount in the range of about 875 to 1300 milliseconds. 5. 5. The method of claim 2 wherein the parameter is time of inspiratory onset to expiratory offset, the lower limit is about 1000 milliseconds and the upper limit is a baseline average for the parameter plus an amount in the range of about 1125 to 1700 milliseconds. 6. 6. The method of claim 2 wherein the parameter is inspiratory peak-to-peak time, the lower limit is about 2000 milliseconds and the upper limit is a baseline average for the parameter plus an amount in the range of about 2000 to 4000 milliseconds. 7. 7. The method of claim 2 wherein the parameter is expiratory peak-to-peak time, the lower limit is about 2000 milliseconds and the upper limit is a baseline average for the parameter plus an amount in the range of about 2000 to 4000 milliseconds. 8. 8. The method of claim 2 wherein the parameter is breath-to-breath time, the lower limit is about 2000 milliseconds and the upper limit is a baseline average for the parameter plus an amount in the range of about 2000 to 4000 milliseconds. 9. 9. The method of claim 1 also comprising the steps of monitoring multiple parameters of the waveform and comparing the multiple parameters with respective predetermined limits, the valid respiratory waveform determined by the multiple parameter values being within the respective predetermined limits. 10. 10. The method of claim 1 also comprising the step of adjusting the predetermined limit according to the requirements of the patient. 11. 11. An apparatus for determining the validity of a respiratory effort waveform from a signal having non-respiratory artifacts co... | Medtronic, Inc. | A61B005/08
US05542420 | - | 1996-08-06 | Personalized method and system for storage, communication, analysis, and processing of health-related data | 1994-04-29 | The present invention relates to a health care system for specifying edibles to individual subjects. The personalized method and system for storage, communication, analysis and processing of health-related data comprises a storage containing data relating to health and edibles and is adapted to receive data on the conditions and characteristics of the individual subjects. The health care system further comprises input terminals adapted to be coupled to the storage means for providing data on the conditions and characteristics of the individual subjects, and a health computer for correlating the data relating to health and edibles with the data on the condition and characteristics of an individual subject to provide a personalized prescription of edibles. | What is claimed is: 1. 1. A health care system for specifying a personalized and comprehensive prescription of edibles to individual subjects, comprising: an edible-needs storage means containing health and edible generic needs data relating to said individual subjects, and adapted to receive conditions and characteristics data for said individual subjects; a plurality of input terminals coupled to said edible-needs storage means for providing said conditions and characteristics data for said individual subjects; a health computer coupled to any one or more of said plurality of input terminals to receive said conditions and characteristics data for said individual subjects and to identify for each of said individual subjects data indicative of extreme conditions or serious characteristics, said health computer prioritizing said data indicative of extreme conditions or serious characteristics for correlation with said health and edible generic needs data stored in said edible-needs storage means for each of said individual subjects to provide a personalized and comprehensive prescription of edibles. 2. 2. A health care system according to claim 1, wherein said input terminals include telephonic devices for coupling to said edible-needs storage means. 3. 3. A health care system according to claim 2, further including a telephonic interface for prompting said telephonic devices. 4. 4. A health care system according to claim 1, wherein said edible-needs storage means further includes: first subject data cells for storing personal data representative of an individual subject's weight, age and extreme or serious conditions; second subject data cells for storing consumption data representative of said individual subject's record of consumed edibles; and third subject data cells for storing identification data representative of said individual subject's identification. 5. 5. A health care system according to claim 1, wherein said health computer scans the conditions and characteristics data of said individual subjects to prioritize data representative of said individual subjects' extreme conditions or serious characteristics. 6. 6. A health care system according to claim 5, wherein said health care computer limits access to said first subject data cells on the basis of said identification data stored in said third subject data cells. 7. 7. A health care process for developing a personalized and comprehensive specification of edibles for an individual subject, comprising the steps of: storing comprehensive treatment data on relationship of health to edibles; receiving and storing individual data from a plurality of sources on an individual subject relating to characteristics and conditions of said individual subject; scanning said data on said characteristics and conditions of said individual subject to identify any extreme or serious characteristics; and correlating said characteristics and conditions of said individual subject wi... |  | G06F015/00 A61B005/00
US05501231 | - | 1996-03-26 | Patient operated system for testing and recording a biological condition of the patient | 1993-06-02 | A method and system for testing and recording the peak expiratory flow rate (PEFR), forced expiratory volume (FEV. 1) and forced volume capacity (FVC) of a patient, comprises prompting the patient to cause the sensing of the expiratory flow rate, sensing the expiratory flow rate of the patient and generating a signal representative of this biological condition, processing the signal to generate biological data representative of the biological condition, generating time data representative of the time when the biological condition was sensed, storing the biological data and the time data, and retrieving the stored biological data together with the time data. | What is claimed is: 1. 1. A patient-operated device for testing and recording the respiratory status of a patient, said device comprising; a) a portable housing; b) prompter means in the housing for prompting the patient to operate the device; c) sensor means affixed to the housing for sensing an expiratory flow rate of air of the patient and for generating a first signal representative of said flow rate of air; d) processor means in the housing for processing said first signal to generate biological data representative of at least one of the values in the group consisting of peak expiratory flow rate (PEFR), forced expiratory volume in the first second (FEV. 1) and force vital capacity (FVC) of the patient; e) time-generating means in the housing for generating time data representative of a time when said flow rate of air was sensed; f) storage means in the housing for storing the biological data produced by said processor means and the time data produced by said time-generating means; and g) retrieval means in the housing for retrieving from said storage means the biological data together with the time data. 2. 2. The device according to claim 1, wherein the prompter means comprises wake-up alarm means responsive to the time-generating means for prompting the patient to cause the sensor means to sense said flow rate of air after a preselected time interval from a previous time when said flow rate of air was sensed. 3. 3. The device according to claim 2, wherein the prompter means comprises means for producing an audible alarm. 4. 4. The device according to claim 1, wherein the prompter means comprises display means for indicating when the patient is to blow air into the device. 5. 5. The device according to claim 1, wherein said processor means is further operative to analyze said biological data to provide a test result and wherein said device further comprises means for indicating to the patient the test result. 6. 6. The device according to claim 5, wherein said indicating means indicates to the patient whether the test result is above or below a normal predicted value. 7. 7. The device according to claim 5, wherein said indicating means include a red, a yellow and a green color and means for indicating one of said colors in response to the test result. 8. 8. The device according to claim 7, wherein said indicating means is operative to indicate said green color when the test result is greater than 80% of a normal predicted value. 9. 9. The device according to claim 7, wherein said indicating means is operative to indicate said red color when the test result is less than 50% of a normal predicted value. 10. 10. The device according to claim 7, wherein said indicating means is operative to indicate said yellow color when the test result is between 50% and 80% of a normal predicted value. 11. 11. The device according to claim 5, wherein the means for indicating the test result comprises light emitting diodes which,... |  | A61B005/087
US05513644 | - | 1996-05-07 | Cardiac arrhythmia detection system for an implantable stimulation device | 1994-09-22 | A cardiac event and arrhythmia detection system and method detects arrhythmic cardiac activity or other information from an electrogram signal of a heart. The system senses the electrogram signal through an electrogram lead, preliminarily processes the signal, and converts it to a plurality of discrete digital signals, each of which represents the magnitude of the electrogram signal at a prescribed sample time. The discrete digital signals are applied to both a cardiac event detector and a morphology detector. The morphology detector detects selected changes in the morphology (shape) of the electrogram signal, wherein such changes automatically control the sensitivity (gain and/or threshold) used to detect cardiac events. The occurrence of a prescribed amount of change in the detected morphology over time indicates the occurrence of a prescribed arrhythmic cardiac condition. | What is claimed is: 1. 1. An implantable cardiac event detection system for eliminating sensing of high amplitude T-waves, the system including an implantable lead that transmits an electrogram signal from a heart, comprising: an amplifier, coupled to the implantable lead, for amplifying an electrogram signal; threshold detection means, coupled to the amplifier, for detecting an occurrence of an R-wave in the electrogram signal whenever the magnitude of the electrogram signal exceeds a threshold value; and control means, responsive to the detection of the R-wave, for dynamically changing the threshold value from an initial value to a temporary value, and then gradually returning the threshold value from the temporary value back to the initial value within a prescribed time period, the prescribed time period being selected to return the threshold value to its initial value prior to the occurrence of a successive R-wave, the prescribed time period being automatically adjusted as a function of heart rate, so that a high amplitude T-wave that follows the R-wave is not sensed. 2. 2. The implantable cardiac event detection system, as set forth in claim 1, wherein: the control means changes the threshold value from the temporary value back to the initial value in a predetermined stepwise fashion. 3. 3. The implantable cardiac event detection system, as set forth in claim 1, further comprising: means for maintaining the threshold value at the temporary value for a programmable time period before changing the threshold value from its temporary value back to its initial value. 4. 4. The implantable cardiac event detection system, as set forth in claim 1, further comprising: means for programmably selecting a plurality of programmable parameters, at least one of the initial threshold value or the temporary threshold value being included in the plurality of programmable parameters. 5. 5. The implantable cardiac event detection system, as set forth in claim 1, wherein the control means comprises: amplitude detecting means for detecting an amplitude value of the R-wave; averaging means for determining an average amplitude value over a predetermined number of previous cardiac cycles; and means for setting the initial threshold value and the temporary value as a percentage of the average amplitude value determined by the averaging means. 6. 6. The implantable cardiac event detection system, as set forth in claim 5, wherein: the averaging means includes means for determining an average baseline value of the electrogram signal, the average baseline value corresponding to a noise signal; and the initial threshold value includes the sum of the average baseline value and a prescribed percentage of the average amplitude value, whereby the event detector detects only R-waves which are above the noise signal. 7. 7. The implantable cardiac event detection system, as set forth in claim 5, wherein the amplitude detecting means comprises: a maximum... | Pacesetter, Inc. | A61B005/0456
US05577511 | - | 1996-11-26 | Occlusion meter and associated method for measuring the occlusion of an occluding object in the ear canal of a subject | 1995-03-29 | An instrument for measuring the degree of occlusion of an occluding object, such as an earmold, in the ear canal of a subject is set forth that overcomes the problems associated with prior art devices. The instrument includes a first microphone for transducing sound waves exterior to the ear canal into electrical signals and a first microphone for transducing sound waves within the ear canal into electrical signals. These electrical signals are respectively supplied to first and second logarithmic amplifiers. The first logarithmic amplifier is connected to receive the electrical signals from the first microphone and has a DC output signal that is logarithmically related to the peak amplitude value of the electrical signals received from the first microphone. The second logarithmic amplifier is connected to receive the electrical signals from the second microphone and has a DC output signal that is logarithmically related to the peak amplitude value of the electrical signals received from the second microphone. The DC output signals are supplied to a DC meter. The DC meter may be analog, digital, or may be a video display that provides a visual indication of the difference between the DC outputs of the first and second logarithmic amplifiers. A method of measuring the degree of occlusion of an occluding object in an ear canal is also set forth. | I claim as my invention: 1. 1. An instrument for use in obtaining measurements of an ear having an ear canal, the instrument comprising: a) a first microphone for transducing sound waves exterior to the ear canal into electrical signals; b) a second microphone for transducing sound waves in the ear canal into electrical signals; c) a first logarithmic amplifier having a DC output signal that is logarithmically related to electrical signals received at an input thereof; d) a first low pass filter having an input connected to receive the electrical signals from the first microphone and an output connected to the input of the first logarithmic amplifier; e) a second logarithmic amplifier having a DC output signal that is logarithmically related to electrical signals received at an input thereof; f) a second low pass filter having an input connected to receive the electrical signals from the second microphone and an output connected to the input of the second logarithmic amplifier; and g) a DC meter connected to receive the DC output signals from the first and second logarithmic amplifiers. 2. 2. An instrument as claimed in claim 1 and further comprising a housing, the first and second logarithmic amplifiers and the DC meter being disposed in the housing. 3. 3. An instrument as claimed in claim 2 wherein the housing is dimensioned so that it may be hand held. 4. 4. An instrument as claimed in claim 2 wherein the DC meter is calibrated in decibels. 5. 5. An instrument as claimed in claim 1 and further comprising mounting means for mounting the first microphone at a position proximate the ear. 6. 6. An instrument as claimed in claim 1 and further comprising: d) an occluding object adapted to be disposed in the ear canal; and e) a probe tube for conducting sound from the ear canal to a sound port input of the second microphone, the probe tube extending from the ear canal and around the occluding object to the sound port input. 7. 7. An instrument as claimed in claim 1 and further comprising mounting means for mounting the second microphone at a position proximate the ear. 8. 8. An instrument as claimed in claim 1 wherein the first and second low pass filters have a cutoff frequency above 250 Hz. 9. 9. An instrument as claimed in claim 1 wherein the first and second low pass filters are bandpass filters having a low center frequency. 10. 10. An instrument as claimed in claim 1 wherein the first and second low pass filters are bandpass filters having a center frequency of approximately 250 Hz. 11. 11. An instrument as claimed in claim 1 and further comprising means for zeroing the meter. 12. 12. An instrument as claimed in claim 11 wherein the means for zeroing the meter comprises a voltage divider circuit having an adjustable resistor, the voltage divider circuit being connected to divide the DC output signal from either the first or second logarithmic amplifier to the meter. 13. 13. An instrument as claimed in claim 11... | Etymotic Research, Inc. | A61B005/12
US05588441 | - | 1996-12-31 | Allergy testing apparatus with variably spaced test using sites | 1995-06-07 | An allergy testing technique for testing a patient for a plurality of substances includes a first member having a plurality of pik engaging portions arranged for selectively engaging respective piks for pricking or piercing the skin of a patient in use. A resilient compressible member is coupled to the first member for controlling a downward movement distance of the first member and for consequently controlling a downward movement distance of the piks. A well tray has a plurality of receptacles for receiving substances for which a patient is to be tested. The first member with the piks engaged thereon, is engageable with the well tray for causing the piks to contact substances in respective associated receptacles, the first member being thereafter removed from the well tray. The first member is then placed against the skin of a patient and is pressed downwardly (either straight down or with a rocking motion) against the skin of the patient to compress the compressible member and to cause the piks to contact the skin of the patient and to apply the substances at respective spaced apart positions on the skin of the patient. The first member preferably has a plurality of openings therein for selectively receiving elongated pik members in the openings. The first member also has indicia thereon for uniquely identifying the openings, and the well tray receptacles are similarly uniquely identified with indicia. | What is claimed is: 1. 1. An allergy testing apparatus for testing a patient for a plurality of substances, comprising: a first member having a plurality of engaging means arranged at respective positions on said first member for selectively engaging a respective pricking or piercing element; a plurality of pricking or piercing elements which are selectively engaged with selected engaging means of said first member, at selected positions on said first member, said pricking or piercing elements extending in a given direction from said first member for pricking or piercing the skin of a patient in use; said first member having a side wall extending in said given direction so as to at least partly surround said pricking or piercing elements, said side wall having a free end portion for placement against the skin of a patient; said side wall of said first member including a resilient compressible portion for controlling a downward movement distance of said pricking or piercing elements which are engaged with said first member; a well tray having a plurality of receptacles for receiving substances for which a patient is to be tested at selected receptacles corresponding in position to the pricking or piercing elements which are engaged with said selected engaging means at said selected positions of said first member, said first member with said pricking or piercing elements engaged thereon, being engageable with said well tray for causing the pricking or piercing elements mounted to said first member to contact said substances in respective associated receptacles, said first member being thereafter removable from said well tray for application of said substances to a patient; said removed first member then being adapted to be placed with said free ends of said side walls thereof against the skin of a patient and to be pressed downwardly against the skin of the patient to compress said compressible portion and to cause said pricking or piercing elements to contact the skin of the patient and to apply said substances at respective spaced apart positions on the skin of the patient, the respective spaced apart positions on the skin of the patient being spaced apart a distance corresponding to the positions at which the pricking or piercing elements are engaged with said first member. 2. 2. The allergy testing apparatus of claim 1, wherein: said first member comprises a block-like member with said side wall extending from said block-like member; and said plurality of engaging means of said first member comprises a plurality of openings in said block-like member, said plurality of pricking or piercing elements comprising elongated elements which are selectively insertable in selective openings of said block-like member. 3. 3. The allergy testing apparatus of claim 2, further comprising locking means for lockingly engaging said elongated elements in said openings of said block-like member to prevent tipping or tilting of said elongated elements... |  | A61B005/00
US05520178 | - | 1996-05-28 | Self-guiding, multifunctional visceral catheter | 1994-11-01 | A multifunctional visceral catheter having a self-guiding system in the form of a pair of electrochemical sensors which are sensitive to a predetermined analyte, the analyte being one which is removed from the vascular circuit of interest to a high degree, such as galactose in the hepatic venous system or creatinine in the renal venous system. One of the sensors is disposed on the catheter so as to be positioned within the venous system of interest, while the other sensor remains outside the venous system in the inferior vena cava. A substantial difference between analyte concentration values as measured via the two sensors provides immediate confirmation that the catheter is properly positioned, eliminating the need for fluoroscopy or other x-ray techniques. In addition to being self-guiding, the catheter provides for direct sampling of venous blood; is capable of continuously monitoring oxygen saturation in the hepatic or renal venous blood; and is capable of measuring absolute hepatic or renal blood flow using a tracer clearance technique. | We claim: 1. 1. A visceral catheter, comprising: a main catheter body having a proximal end and a distal end; means for guiding said catheter to an operable position in which a portion of said main body is disposed within a predetermined visceral venous system, said guiding means comprising: first sensor means for detecting values of a predetermined analyte in a vessel disposed outside said visceral venous system in said operable position of said catheter and for outputting signals related thereto, said first sensor means being disposed on a first portion of said main catheter body which remains in said vessel outside said visceral venous system in said operable position of said catheter; second sensor means for detecting values of said predetermined analyte within said visceral venous system in said operable position of said catheter and for outputting signals related thereto, said second sensor means being disposed on a second portion of said main catheter body which is positioned within said visceral venous system in said operable position of said catheter; said main catheter body comprising a main axial portion extending from said proximal end and an angled distal end portion extending from said main axial portion, said second portion of said catheter body being disposed on said angled distal end portion of said catheter body; said predetermined analyte having a specific relationship to an organ associated with said predetermined visceral venous system such that values of said analyte within said visceral venous system are substantially different from systemic values of said analyte outside said visceral venous system; and said first and second sensor means being selectively connected to detector means for comparing said signals from said first and second sensor means and for alerting a user to a substantial difference between said signals. 2. 2. A visceral catheter according to claim 1, wherein: said angled distal end portion extends from said main axial portion at an acute angle; and said first portion of said catheter body is disposed on said main axial portion of said catheter body. 3. 3. A visceral catheter according to claim 2, wherein: said angled distal end portion extends from said main axial portion at an angle of substantially 65.degree.. 4. 4. A visceral catheter according to claim 2, wherein: said first and second sensor means each comprises an electrochemical sensing system including an electrode with a hydratable membrane containing a reagent which detects values of said predetermined analyte. 5. 5. A visceral catheter according to claim 4, wherein: said predetermined visceral venous system comprises the hepatic venous system; said predetermined analyte comprises galactose; and said hydratable membrane of said first and second sensor means contains galactose oxidase. 6. 6. A visceral catheter according to claim 4, wherein: said predetermined visceral venous system comprises the renal venous system; s... | Lange; M. Patricia | A61B005/00
US05503157 | - | 1996-04-02 | System for detection of electrical bioimpedance signals | 1995-03-17 | A system and method for detection of electrical bioimpedance signals in a human or animal body segment. The system comprises a constant current generator for generating a periodic high frequency current output across a body segment in response to a periodic control input signal, a controller for generating a periodic control output signal to control operation of the current generator and an electrical bioimpedance detector for detecting a voltage generated across the body segment by the flow of current in the segment. The electrical bioimpedance detector generates an output signal indicative of bioimpedance in the body segment. The periodic generation of a current across a body segment alleviates the potentially detrimental effects of a continuous current on body segment tissue and reduces interference with the function of certain pacemakers. | What is claimed is: 1. 1. A system for determining or measuring fluid content or fluid flow in a human or animal body segment, comprising: (a) a current generator means for generating a periodic high frequency current output in response to a periodic control signal, the current generator means comprising: (i) a first and a second output terminal for carrying the current output, wherein the first and the second output terminal means are adapted to be electrically connectable to a first and a second portion of the human or animal body segment, respectively; and (ii) an input terminal means for receiving the control signal; (b) a controller means for generating the periodic control signal to control operation of the current generator means, the controller means including an output terminal for carrying the control signal, wherein the output terminal of the controller means is electrically connected to the input terminal means of the current generator means; and (c) an electrical bioimpedance detector means for detecting a voltage between the first and the second portion of the human or animal body segment caused by the current output of the current generator means flowing between the first and the second portion of the human or animal body segment, and for generating an output signal in response, wherein the output signal is indicative of impedance in the human or animal body segment between the first and the second portion, the bioimpedance detector means comprising: (i) a first and a second input terminal means for detecting said voltage, wherein the first and the second input terminal means of the bioimpedance detector means are adapted to be electrically connectable to the human or animal body segment proximate the first and second output terminal means of the current generator means, respectively; and (ii) an output terminal means for carrying the detector's output signal. 2. 2. The system of claim 1 wherein the bioimpedance detector means further comprises a sensing circuit means, coupled to the input terminal means of the bioimpedance detector means, for receiving said voltage and generating an output signal having a magnitude that changes in accordance with the content or flow of fluids in the human or animal body segment between the first and second body segment portions. 3. 3. The system of claim 2 wherein the bioimpedance detector further comprises: (a) a third input terminal means electrically connected to the output terminal means of the controller means, whereby the central signal of the controller means is simultaneously received by both the current generator means and the bioimpedance detector means; and (b) a synchronizer means, coupled to the sensing circuit means, for controlling the operation of the sensing circuit means in response to the control signal from the controller means, whereby the sensing circuit means periodically detects said voltage in synchrony with the operation of the current generator means. 4. ... |  | A61B005/02
US05497780 | - | 1996-03-12 | Apparatus for signal analysis of the electrical potential curve of heart excitation | 1994-03-30 | An apparatus for signal analysis of the electrical potential curve of heart excitation, for example in the event of an insufficient blood supply at the heart and/or an abnormality in the cardiac rhythm, measures the potential curve by means of an arrangement of electrodes (2, 3, 4), whereby at least two of the three electrodes can be implanted in the heart (8), with a pole (7) of one electrode (3) being placed in the right ventricle and a pole (6) of another electrode (2) being placed in the right auricle or in the transition to the superior vena cava. A third electrode (4) with its pole (9) is implanted outside of the heart (8) in such a way that the connecting lines of the three poles form a triangle that encompasses a portion of the heart (8). The difference in potential between one of the electrodes and the two electrodes that have been connected together at a given time can be measured and the signal curve can be evaluated or sent to an evaluation device. The evaluation can be used to introduce appropriate therapeutic measures. | What is claimed is: 1. 1. Apparatus for signal analysis in the event of an insufficient blood supply to a heart and/or a cardiac rhythm abnormality, comprising measuring electrode means for detection of electrical potential curves of heart excitation over time including at least three implantable electrodes, two of which, in their working positions, are adapted for implantation with their poles in the heart and the third of which is adapted for implantation with its pole lying outside of the heart, connecting lines for connecting the three poles to form a triangle that encompasses a portion of the heart, implantable evaluation and control means connected with said electrodes for measurement of an electrical potential between two electrodes connected together at a given time on one hand, and the third electrode on the other hand, whereby a difference in potential at the given time between one of the electrodes and the other two electrodes is measured and a signal representing an electrical potential curve is fed to the evaluation and control means, and memory means, located in the evaluation and control means, for acquisition and storing of the electrical potential curve of a normal heartbeat over time as a reference value, whereby later measurements can be compared with the stored reference value. 2. 2. Apparatus in accordance with claim 1, wherein the evaluation and control means comprises a microprocessor and controls the memory means associated therewith for the storing of measurement data that serve as reference values. 3. 3. Apparatus in accordance with claim 1, wherein at least the poles that are adapted to be implanted in the heart are electrically connected together by at least one of the connecting lines and the electrical potential is measured with respect to the pole adapted to be implanted outside of the heart. 4. 4. Apparatus in accordance with claim 1, wherein the evaluation and control means includes multiplexers for selectably connecting together of two of the three electrodes. 5. 5. Apparatus in accordance with claim 1, wherein the evaluation and control means comprises a microprocessor and multiplexers electrically connected to the microprocessor, wherein the poles are electrically connected to the multiplexers, and wherein the connection of the poles is changed by the microprocessor on a rotating basis by alternating the connection of any two poles after every one or more heartbeats. 6. 6. Apparatus in accordance with claim 1, further comprising an implantable heart stimulator configured as a generator means connected to the control means for generating precise pulses of energy adapted to be delivered to the heart, and a fourth electrode connected to said generator means. 7. 7. Apparatus in accordance with claim 6, wherein the evaluation and control means and the generator means are a unitary structure. 8. 8. Apparatus in accordance with claim 1, wherein the evaluation and control means includes a generator unit... |  | A61B005/04 A61N001/36
US05533519 | - | 1996-07-09 | Method and apparatus for diagnosing joints | 1995-05-09 | A method and apparatus for diagnosing joints based on sensed joint vibrations. Accelerometers disposed on the skin adjacent to the joint detect vibrational patterns during movement of the joint. These patterns are then processed by one processor to generate a predetermined set of data parameters descriptive of the vibration pattern. Also, the position and velocity of the joint during the vibration is recorded. This information from numerous patients with known joint conditions is used to train a adaptive interpreter, such as a neural network, to produce an output in response to these inputs which is indicative of the known joint condition. Once trained, the adaptive interpreter can then interpret this set of parameters for an unknown joint to generate a fast and reliable diagnosis. The result is a non-subjective joint disorder classification system that can be utilized by persons without particular expertise in analyzing joint vibrational patterns. | What is claimed is: 1. 1. A system for diagnosing an implantable orthopedic device within a body, said system comprising: a) sensor means for detecting a vibration pattern from the implantable orthopedic device; b) preprocessor means for producing a predetermined set of data parameters in response to said sensor means which are descriptive of the vibration pattern; and c) adaptive interpreter means for receiving said data parameters as input and providing an output which indicates at least one condition of the implantable orthopedic device. 2. 2. The system of claim 1, wherein said adaptive interpreter is a neural network. 3. 3. The system of claim 1, wherein said sensor means detects vibration patterns from the implantable orthopedic device during movement of a joint. 4. 4. The system of claim 1, wherein said sensor means detects vibration patterns from the implantable orthopedic device during shifts in the load on said implantable orthopedic device. 5. 5. The system of claim 1, wherein the implantable orthopedic device is a joint prosthetic. 6. 6. The system of claim 5 further comprising means for measuring the instantaneous position of the joint during movement of the joint. 7. 7. The system of claim 5, further comprising means for measuring the velocity of the joint during movement of the joint. 8. 8. The system of claim 5, further comprising means for determining the range of motion of said joint, said range of motion being received by said interpreter as input. 9. 9. The system of claim 1, wherein said implantable orthopedic device is a fracture fixation device. 10. 10. The system of claim 1, wherein said preprocessor means includes means for determining the frequency spectrum of said vibration pattern. 11. 11. The system of claim 10, wherein said preprocessing means includes means for determining an integral of the frequency spectrum of said vibration pattern. 12. 12. A method for classifying conditions in an implanted orthopedic device within a body, said method comprising the steps of: a) detecting a first set of vibration patterns from the implanted orthopedic device; b) using said first set of vibration patterns to train an adaptive interpreter to produce an output indicating particular possible conditions in response to particular vibration patterns; c) detecting a second set of vibration patterns from a subject implanted orthopedic device; and d) transmitting said second set of vibration patterns to said adaptive interpreter wherein said adaptive interpreter generates an output indicating the presence of one or more of said possible conditions in said subject implanted orthopedic device. 13. 13. The method of claim 12, wherein the step of using said first set of vibration patterns to train an adaptive interpreter further comprises the steps of iteratively processing said first set of vibration patterns in a neural network until the output indicates one of the possible conditions. 14. 14. The method ... |  | A61B005/103
US05540679 | - | 1996-07-30 | Device and method for heating tissue in a patient's body | 1994-07-01 | A balloon catheter is provided that includes a catheter shaft constructed for insertion into a blood vessel, a balloon mounted on the catheter shaft, and a heating device located within the balloon and arranged for heating fluid inside the balloon to permit heating of tissue by thermal conduction from the fluid to the tissue through a wall of the balloon. The balloon catheter is inserted into a blood vessel and the balloon is passed through the right atrium of the heart and into the coronary sinus of the heart. The balloon is inflated with the fluid, and the fluid is heated inside the balloon through use of the heating device, to cause heat to pass from the fluid to surrounding tissue by thermal conduction through the wall of the balloon. | What is claimed is: 1. 1. A method of ablating electrically conductive pathways of a heart, comprising the steps of: providing a balloon catheter comprising a catheter shaft constructed for insertion into a blood vessel, a balloon mounted on said catheter shaft, and a heating device located within said balloon for heating fluid inside said balloon to permit controlled heating of tissue by thermal conduction from said fluid to said tissue through a wall of said balloon, said balloon having a compliance such that said balloon, when placed within the coronary sinus of said heart and inflated, is conformable to the wall of said coronary sinus over the entire wall-facing circumference of said balloon at each point along the length of said balloon without substantially dilating any portion of said coronary sinus contacted by said balloon, even when said balloon, inflated within said coronary sinus, has a diameter ratio over the length of said balloon exceeding 1.5 to 1, inserting said balloon catheter into a blood vessel and causing said balloon to pass through the right atrium of said heart and into the coronary sinus of said heart, selecting an inflated length of said balloon so as to enable said balloon to create a lesion having a size suitable for ablation of said electrically conductive pathways, and selecting an inflation pressure that will cause said balloon, when inflated with said fluid to said inflation pressure, to have said inflated length, inflating said balloon with said fluid to said inflation pressure, said balloon conforming to the wall of said coronary sinus over the entire wall-facing circumference of said balloon at each point along the length of said balloon without substantially dilating any portion of said coronary sinus contacted by said balloon, said balloon, when inflated within said coronary sinus, having a diameter ratio over the length of said balloon exceeding 1.5 to 1, and causing tissue necrosis while controlling the extent thereof, by heating said fluid inside said balloon through use of said heating device, to cause heat to pass from said fluid to surrounding tissue by thermal conduction through said wall of said balloon, said thermal conduction through said wall of said balloon resulting in said tissue necrosis. 2. 2. A method in accordance with claim 1, wherein said fluid is heated with an intensity and duration sufficient to cause ablation of anomalous electrical fibers in said heart. 3. 3. A method in accordance with claim 1, further comprising the step of: performing electrophysiologic mapping by means of a plurality of electrophysiologic mapping electrodes mounted on said catheter shaft, whereby electrophysiologic mapping and heating treatment are performed without exchange of catheter devices. 4. 4. A method in accordance with claim 1, further comprising the step of providing feedback information to assist in control of said heating of tissue. 5. 5. A method of ablating electrically conductive ... | Boston Scientific Corporation | A61B005/04
US05549113 | - | 1996-08-27 | Apparatus and method for remote monitoring of physiological parameters | 1995-01-30 | Apparatus and method are disclosed for monitoring selected physiological parameters of a subject, such as respiration and/or ECG information, and alerting a care giver at a remote location when an irregularity is recognized. The apparatus includes a sensor or sensors, a dual frequency, asynchronous transmitter unit for transmitting plural signals indicative of the sensed information, a local receiver/transmitter unit, and a remote receiver. The physiological parameters being monitored are sensed and processed to provide signals which are provided to a pair of transmitters. Transmission is selectively enabled at each transmitter, the first transmitting at a first frequency a signal indicative of real time monitored events and the second, under normal circumstances, transmitting, periodically, at a second frequency a signal indicative of monitored event count and updated subject status. When received at the local receiver, both signals are processed and retransmitted to the remote receiver where, if irregularity is indicated, the care giver is alerted. | What is claimed is: 1. 1. Used in association with sensing means for sensing a selected physiological parameter of a subject, an apparatus for enabling remote monitoring at a receiving unit of the selected physiological parameter comprising: processing means for receiving information indicative of the selected physiological parameter from the sensing means and processing said information to provide output indicative of said information; first transmitter means for receiving said output from said processing means and providing a first radio frequency transmission for receipt by the receiving unit indicative thereof; and second transmitter means operable asynchronously and at a different frequency from said first transmitter means for receiving said output from said processing means and providing a second radio frequency transmission for receipt by the receiving unit indicative thereof. 2. 2. The apparatus of claim 1 wherein said output of said processing means is a data signal including sensed physiological event count data conveying a number of sensed physiological events occurring during a predetermined period, and wherein said first transmitter means provides said first transmission after sensing of each physiological event and wherein said second transmitter means provides said second transmission after each said predetermined period. 3. 3. The apparatus of claim 2 wherein said data signal includes subject status data and signal identification data. 4. 4. The apparatus of claim 3 wherein said selected physiological parameter is respiration, said physiological event is a breath, and said subject status data is one of the occurrence and nonoccurrence of apnea. 5. 5. An apparatus for remote monitoring of respiration of a subject comprising: a respiration sensor associable with the subject to provide an output indicative of respiration of the subject; processing means for receiving said output from said sensor and processing said output to provide a first signal indicative of said output, and for selectively providing second and third signals; first transmitter means for receiving said first and second signals from said processing means and providing a first transmission indicative of said first signal as an output therefrom when enabled by receipt of said second signal; second transmitter means for receiving said first and third signals from said processing means and providing a second transmission indicative of said first signal as an output therefrom when enabled by receipt of said third signal; and receiver means for receiving said transmissions from said first and second transmitter means and utilizing said transmissions to provide an indication of respiration of the subject. 6. 6. The apparatus of claim 5 wherein said second transmitter means is operated at a different frequency from said first transmitter means. 7. 7. The apparatus of claim 6 wherein said receiver means includes first and second receiving units each fo... | I Am Fine, Inc. | A61B005/08 A61B005/02
US05503151 | - | 1996-04-02 | Apparatus for measuring the parameters of respiratory gases | 1994-09-06 | The invention relates to an apparatus for measuring the parameters of respiratory gases comprising a respiratory tube, ultrasonic sensors and pre-amplifier electronic circuitry arranged in a separate housing. In order to prevent dangerous cross infections between patients following repeated utilization of the such measuring apparatus the ultrasonic sensors are permanently integrated in the respiratory tube so that they constitute a single part therewith and in that at least the respiratory tube together with the integrated ultrasonic sensors is designed in the form of an interchangeable part for use once only. | We claim: 1. 1. An apparatus for simultaneously measuring respiratory gas parameters comprising a respiratory tube and ultrasonic sensors and preamplifier electronic circuitry which is arranged in a housing separate from the respiratory tube, said ultrasonic sensors are embedded within tubular heads formed on the respiratory tube so that they constitute a single part therewith and wherein at least the respiratory tube with the embedded ultrasonic sensors is designed to form a disposable part for use only once; said apparatus further comprising a pressure sensor integrated in the respiratory tube, wherein the pressure sensor is cast in the respiratory tube. 2. 2. The apparatus as claimed in claim 1, further comprising an infrared light source and opposite thereto an optical sensor wherein the infrared light source and the optical sensor are integrated with the respiratory tube. 3. 3. The apparatus according to claim 2 wherein the respiratory tube is manufactured from a material transparent to light. 4. 4. The apparatus according to claim 3, wherein the respiratory tube is manufactured from a light transmitting medicinal quality polymer. 5. 5. The apparatus according to claim 2, wherein the infrared light source and the optical sensor are cast in a wall of the respiratory tube. 6. 6. The apparatus as claims in claim 2, wherein the infrared light source and the optical sensor are installed adjacent to the ultrasonic sensors transversely along the respiratory tube such that connecting lines between the ultrasonic sensors and connecting lines between the infrared light source and the optical sensor intersect with each other. 7. 7. The apparatus as claims in claim 2, wherein the infrared light source and the optical sensor are adapted to be mounted in position on the respiratory tube using a plug-on holder. 8. 8. The apparatus as claimed in claim 2, wherein the infrared light source and the optical sensor are arranged adjacent to each other, and wherein a wall opposite to the optical sensor is given a mirror finish and is so configured that light emitted from the infrared light source is reflected and is received by the optical sensor. 9. 9. The apparatus as claimed in claim 1, further comprising a light source installed in an electronic circuitry housing to emit suitable light such that light passes through a wall of the respiratory tube and impinges on a suitable fluorescent dye applied thereon and in that adjacent to the light source in the electronic circuitry housing an optical pickup is arranged which is adapted to determine oxygen concentration by luminescence or fluorescence measurements. 10. 10. The apparatus as claimed in claim 1, wherein the housing for the pre-amplifier electronic circuitry is adapted to be flange mounted on the respiratory tube, the conduction of a power supply and of signals to sensors integrated in the respiratory tube and in a reverse direction taking place via an encoded plug-in board. 11. 11. The... | NDD Medzintechnik GmbH | A61B008/00 A61B005/087
US05587144 | - | 1996-12-24 | Diazine chelating agents for diagnostic imaging | 1995-06-06 | Heterocyclic chelating agents and salts thereof of formula I: ##STR1## wherein X represents a bond, O or S, or a group CHR.sup.1 or NR.sup.3 ; each R.sup.1 represents H, a group OR.sup.3 or NR.sup.3 R.sup.3, or an alkyl or alkoxyalkyl group optionally substituted by a hydroxyl group or by a group NR.sup.3 R.sup.3 or CON.sup.3 R.sup.3 ;;each R.sup.2 represents H, or an alkyl or alkoxy group optionally substituted by a hydroxyl or alkoxy group;;each R.sup.3 represents H, an optionally hydroxylated alkyl group or a group CH.sub.2 Y;;Y represents a group COZ, CON(OH)R.sup.4, POZ.sub.2 or SO.sub.2 Z,;Z represents a group OR.sup.4, NR.sup.4 R.sup.4 or ##STR2## where each R.sup.11 is H, a hydroxyl group or an optionally hydroxylated alkyl group, s is 0, 1 or 2, and W is CHR.sup.11, NR.sup.11 or an oxygen atom; and;each R.sup.4 represents H, or an optionally mono- or poly-hydroxylated alkyl, alkoxyalkyl or polyalkoxyalkyl group;;with the provisos that where s is 0 then W is CHR.sup.11 and that where X represents a bond or CHR.sup.1, at least one group R.sup.1 or R.sup.2 represents other than H or an unsubstituted alkyl group, A process for preparing these agents and methods of heavy metal detoxification using these agents are also described. | We claim: 1. 1. A chelate complex of a compound of formula I ##STR19## wherein X represents a group of formula NR.sup.3 ; each R.sup.1 which may be the same or different represents a hydrogen atom, a group of formula OR.sup.3 or NR.sup.3 R.sup.3 or a C.sub.1-8 alkyl or (C.sub.1-8 alkoxy)-C.sub.1-8 alkyl group optionally substituted by a hydroxyl group or by a group of formula NR.sup.3 R.sup.3 or CONR.sup.3 R.sup.3 ; each R.sup.2 which may be the same or different represents a hydrogen atom or a C.sub.1-8 alkyl or C.sub.1-8 alkoxy group optionally mono- or poly-substituted by hydroxyl or C.sub.1-8 alkoxy groups; each R.sup.3 which may be the same or different represents a hydrogen atom, an optionally mono- or poly-hydroxylated C.sub.1-8 alkyl group or a group of formula CH.sub.2 Y; Y represents a group of formula COZ, CON(OH)R.sup.4, POZ.sub.2 or SO.sub.2 Z; Z represents a group of formula OR.sup.4, NR.sup.4 R.sup.4, or ##STR20## where each R.sup.11 which may the same or different is a hydrogen atom, a hydroxyl group or an optionally hydroxylated C.sub.1-8 alkyl group, s is 0, 1 or 2, and W is a group CHR.sup.11 or a group NR.sup.11 ; and each R.sup.4 which may be the same or different represents a hydrogen atom or an optionally mono- or poly-hydroxylated C.sub.1-8 alkyl, (C.sub.1-8 alkoxy)-C.sub.1-8 alkyl or poly-(C.sub.1-8 alkoxy)-C.sub.1-8 alkyl group; with the proviso that where s is 0 then in the resultant 5 membered heterocyclic ring W is a CHR.sup.11 group. 2. 2. A chelate complex as claimed in claim 1 wherein Z represents a group of formula OR.sup.4 or NR.sup.4 and each R.sup.4 which may be the same or different represents a hydrogen atom or an optionally hydroxylated alkyl group, or a salt thereof. 3. 3. A chelate complex as claimed in claim 1 wherein at least one group Z is of formula ##STR21## or a salt thereof. 4. 4. A chelate complex as claimed in claim 1 wherein R.sup.1 represents a hydrogen atom, a hydroxyl group or a hydroxylated alkyl group, R.sup.2 represents a hydrogen atom or a hydroxylated alkyl group, R.sup.3 represents a hydrogen atom or a group of formula CH.sub.2 Y, X group NR.sup.3, Y represents a group of formula COZ and Z represents a hydroxyl group or a group NHR.sup.4' where R.sup.4' represents a hydrogen atom or an optionally hydroxylated alkyl group, or a salt thereof. 5. 5. A chelate complex as claimed in claim 1 having a formula: ##STR22## where R.sup.5 represents CH.sub.2 COOH, R.sup.6 represents CH.sub.2 COOH, CH.sub.2 CON(CH.sub.3)CH.sub.2 CHOHCH.sub.2 OH, or CH.sub.2 CONHR.sup.7 and R.sup.7 represents CH.sub.3, CH.sub.2 CHOHCH.sub.2 OH or CH(CH.sub.2 OH).sub.2, or NR.sup.5 R.sup.6 represents a group ##STR23## where W represents a group CH.sub.2 or CHOH, s is 0 or 1 and R.sup.11 is hydrogen, or a salt thereof. 6. 6. A chelate complex as claimed in claim 1 wherein each Y group is a carboxyl group or a salt or amide thereof. 7. 7. A method of generating an image of the human or non-human ani... | Nycomed Imaging AS | A61B005/055
US05586224 | - | 1996-12-17 | Robot or numerical control programming method | 1993-12-27 | A method for programming a robot or forming a numerical control program for a machine tool comprises analyzing the actual motions of a human being and designing a new motion based on knowledge obtained by analysis of the forces and torques acting on the joints of the human body. A robot body or machine tool is divided into a plurality of independent elements, and the motion of each element, when a force corresponding to a basic motion of a human being is exerted thereon, is calculated using dynamics. Constraints including the articulation of the robot body or machine tool and the range of movements of its joints are applied to the robot body or machine tool. Forces corresponding to motions produced by the application of constraints are calculated by inverse dynamics. The motions of and forces acting on the elements of the robot body or machine tool are displayed on a screen. | What is claimed is: 1. 1. A robot programming method using a computer, comprising the steps of: maintaining, in a database, data for modeling a human or animal body, which body has been divided into a plurality of segments, each of said segments connected by joints and each of said segments acting as a minimal unit of motion, said data relating to an inherent nature of each of said segments and physical constraints including inter-relationship of each segment and range of movements of said joints; observing actual movements of a human or animal body, including a position of each said segment at predetermined intervals in the course of such actual movement; analyzing the data as to the position of each said segment as observed during actual movements and calculating by inverse dynamics centers of gravity of each said segments and of the whole human or animal body, force and torque exerted on each said center of gravity and force and torque exerted on each said joint; inputting the calculated results from said calculating step into said database; determining a new motion to be designed; calculating by dynamics, and neglecting physical constraints, motion of each body segment, independently of the remaining body segments, based on forces corresponding to the new motion selected in said determining step using the data maintained in said database for previously analyzed motions and dynamic equations governing movement of each segment; applying said physical constraints as stored in said database to check that each segment is articulated to the adjacent segment and that the movement of each joint does not exceed the range specified by said physical constraints, and adjusting the position of each segment until each of said physical constraints are met; and displaying on a screen the motion of the robot as designed by said steps of calculating by dynamics and applying physical constraints. 2. 2. A method in accordance with claim 1, further including the steps of, after said step of applying physical constraints and before said displaying step: applying inverse dynamics to calculate forces on each joint as adjusted in said step of applying physical constraints to thereby provide a reasonable and integrated set of forces for dynamics to produce the motions which have been adjusted due to the physical constraints; and inputting the results of said step of applying inverse dynamics into said database. 3. 3. A method in accordance with claim 1, wherein said display step further includes displaying one or more of the center of gravity of each of said body segment, the force and torque exerted on each joint, the center of gravity of the whole body and the force and torque exerted on the center of gravity of the whole body. 4. 4. A method in accordance with claim 3, wherein said centers of gravity, forces and/or torques are displayed as symbols superimposed over a display body model. 5. 5. A method in accordance with claim 1, further includin... | Shukyohojin, Kongo Zen Sohonzan Shorinji | A61B005/11 G06F015/46
US05573009 | - | 1996-11-12 | Oral sample collection method | 1995-06-01 | A device for obtaining oral fluid containing substances for testing. In one embodiment, the device includes a syringe having a plunger at the end of which an absorbent pad is attached. A test assembly containing the device is also disclosed. | It is claimed: 1. 1. A method for obtaining oral fluid that contains substances for testing comprising: providing a device which comprises an absorbent pad for recovering a test substance from oral fluid; a syringe having a barrel, a plunger having an inner end to which the absorbent pad is attached, a fluid passageway at the outlet end of the barrel, and a detection reagent means contained in said passageway, effective to be released into the oral fluid when oral fluid is expelled from the barrel; applying oral fluid to said absorbent pad; extracting said oral fluid from said pad by depressing said plunger; and causing said oral fluid to pass through said passageway whereby said detection reagent means is released into said oral fluid. 2. 2. The method of claim 1, wherein said pad is impregnated with the salts of a hypertonic solution. 3. 3. The method of claim 2, wherein the test substance is an antibody, and the hypertonic solution includes about 3.5% sodium chloride, about 0.3% citric acid, about 0.1% potassium sorbate, about 0.1% sodium benzoate, and about 0.1% bovine gelatin. 4. 4. The method of claim 1, wherein the barrel has a radially enlarged opening through which the plunger is received. 5. 5. The method of claim 1, wherein the fluid passageway is defined by a cartridge that is detachably mounted on the barrel. 6. 6. The method of claim 1, wherein the reagent means includes reagents effective to react with a test substance in the oral fluid to produce a detectable color change. 7. 7. The method of claim 1, wherein the detection reagent means includes reagents effective to react with and agglutinate a test substance in the oral fluid to produce a detectable precipitate. 8. 8. The method of claim 1, which further includes an absorbent strip in fluid communication with the passageway, said strip containing detecting reagents effective to produce a detectable color change when the strip is wetted by the oral fluid, when a test substance is present in the oral fluid. | Epitope, Inc. | A61B005/00
US05551300 | - | 1996-09-03 | User-restricted passage in reusable portion of device for monitoring a physiological pressure | 1995-12-18 | A pressure monitoring apparatus for use in monitoring a physiological fluid pressure in successive patients. Three embodiments of the pressure monitoring apparatus (10, 100, 200) are disclosed, each of which include a disposable portion ( 12, 12', 12") and a reusable portion ( 14, 14', 14"). Fluid flows through the disposable portion and into a cavity (48) that is covered with an elastomeric membrane (46, 46'). When the disposable portion is engaged with the reusable portion, the elastomeric membrane is in contact with a corresponding elastomeric membrane (50, 50'), which covers a pressure sensing cavity (52). A pressure transducer (56) is mounted in the pressure sensing cavity, and the pressure sensing cavity is filled with a fluid and is in fluid communication with a reservoir(38) when not engaged with the disposable portion. When the disposable portion is brought into engagement with the reusable portion, a passage (54, 53) connecting the reservoir with the pressure sensing cavity is blocked, thereby minimizing the volume of fluid within the pressure sensing cavity. In this way, the compliance of the pressure sensing portion is reduced, so that its frequency response is increased. In one embodiment of the pressure monitoring apparatus (100), a slider (110) is provided for covering the elastomeric membrane used on the disposable portion so that exposure of the elastomeric membrane to a fluid pressurized to a level in excess of the rated pressure for the membrane does not damage the membrane. | The invention in which an exclusive right is claimed is defined by the following: 1. 1. A pressure monitor for monitoring fluid pressure in a line that is in fluid communication with a physiological fluid, comprising: a) a disposable portion that includes a first housing, said disposable portion further comprising: (i) a port adapted to couple to said line; (ii) a first cavity disposed in said first housing, in fluid communication with the port; and (iii) a first elastomeric membrane sealingly covering said first cavity; (b) a reusable portion that includes a second housing adapted to engage and couple with said first housing, said reusable portion comprising: (i) a second cavity disposed in said second housing; (ii) a second elastomeric membrane covering said second cavity and disposed to contact said first elastomeric membrane when the first housing is engaged with the second housing; and (iii) a reservoir disposed in said second housing, in fluid communication with said second cavity via a passage that connects the reservoir to the second cavity when the first housing is not engaged with the second housing, said reservoir, said passage, and said second cavity being filled with a substantially nonvolatile fluid; and (c) a pressure transducer disposed adjacent to said second cavity, for producing a signal indicative of the pressure of the fluid in the line when the first housing is engaged with the second housing, engagement of said first housing with said second housing interrupting the fluid communication through the passage between the reservoir and the second cavity to minimize the volume of the nonvolatile fluid that transmits pressure from the second membrane to the pressure transducer, so that a characteristic maximum frequency response of the pressure monitor is substantially higher than it would be if the fluid communication through the passage were not interrupted. 2. 2. The pressure monitor of claim 1, wherein the second elastomeric membrane defines one side of the passage, said elastomeric membrane elastically distending away from an underlying surface of the second housing to enable the nonvolatile fluid to flow between the second elastomeric membrane and the underlying surface of the second housing in fluid communication between the reservoir and the second cavity. 3. 3. The pressure monitor of claim 2, wherein a surface of the first housing that abuts against a corresponding surface of the second housing includes a ridge that extends outwardly to force the second elastomeric membrane into the passage and thereby interrupt fluid communication between the reservoir and the second cavity when the first housing is engaged with the second housing. 4. 4. The pressure monitor of claim 1, further comprising a valve that interrupts fluid communication between the reservoir and the second cavity when the first housing is engaged with the second housing. 5. 5. The pressure monitor of claim 1, wherein the nonvolatile fluid ... | Abbott Laboratories | G01L007/00 A61B005/02
US05588431 | - | 1996-12-31 | Inversion recovery MRI | 1995-08-17 | Multiple inversion recovery flow imaging employs at least four spin inversion pulses following saturation of static nuclei spins to null nuclei in static material having different spin-lattice relaxation times (T.sub.1) with the inversion pulses being spaced in time to substantially reduce the longitudinal magnetization of the T.sub.1 species present. The saturation of static nuclei spins includes applying a sequence of saturation pulses with adjacent pulses being separated by a diphasing gradient to avoid refocusing coherence. The detection of signals includes applying at least one RF read-out pulse near the nulling point. | What is claimed is: 1. 1. A method of multiple inversion recovery imaging signal detection comprising the steps of a) placing an object to be imaged in a magnetic field, b) applying RF excitation to saturate static nuclei spins, c) applying at least four spin inversion pulses to null nuclei in static material having different spin-lattice relaxation times (T.sub.1); and d) applying at least one read-out pulse and detecting emitted magnetic resonance signals. 2. 2. The method as defined by claim 1 wherein in step c) said spin inversion pulses are spaced in time to substantially reduce the longitudinal magnetization of the different T.sub.1 species present. 3. 3. The method as defined by claim 1 wherein step b) includes applying a sequence of saturation pulses with adjacent pulses being separated by a dephasing gradient to avoid refocusing coherence. 4. 4. The method as defined by claim 3 wherein said sequence of saturation pulses includes five pulses. 5. 5. The method as defined by claim 3 wherein step d) includes applying a plurality of RF read-out pulses with the low spatial frequency data being acquired near the null point, the detecting of emitted signals occurring after each RF read-out pulse. 6. 6. The method as defined by claim 1 wherein step d) includes applying a plurality of RF read-out pulses with the low spatial frequency data being acquired near the null point, the detecting of emitted signals occurring after each RF read-out pulse. 7. 7. Apparatus for multiple inversion recovery imaging signal detection comprising a) means applying a magnetic field through an object to be imaged, b) means applying RF excitation to saturate static nuclei spins, c) means applying at least four spin inversion pulses to null nuclei in static material having different spin-lattice relaxation times (T.sub.1); and d) means detecting emitted magnetic resonance signals. 8. 8. Apparatus as defined by claim 7 wherein said means for applying at least four magnetic inversion pulses applies pulses spaced in time to substantially reduce the longitudinal magnetization at the various T.sub.1 species. 9. 9. Apparatus as defined by claim 7 wherein said means for applying RF excitation applies a sequence of saturation pulses with adjacent pulses being separated by a dephasing gradient to avoid refocusing coherence. 10. 10. Apparatus as defined by claim 9 wherein said sequence of saturation pulses includes five pulses. 11. 11. Apparatus as defined by claim 9 wherein said means for detecting emitted signals applies a plurality of RF read-out pulses with the low spatial frequency data acquired near the null point, the detecting of emitted signals occurring after each RF read-out pulse. 12. 12. Apparatus as defined by claim 9 wherein said means for detecting emitted signals applies a plurality of RF read-out pulses with the low spatial frequency data acquired near the null point, the detecting of emitted signals occurring after each RF read-o... | The Board of Trustees of the Leland Stanford Junior University | A61B005/055
US05564428 | - | 1996-10-15 | Method and apparatus for enhancing the signal-to-noise ratio of ECG signals | 1994-07-07 | In a method for enhancing the signal-to-noise ratio of ECG signals, A/D-converted signals from a number of cardiac cycles are time-synchronized to form a signal ensemble, and the correlation between the signals in the ensemble is determined in time intervals, comprising at least two samples, during at least a part of the cardiac cycles. A device for enhancing the signal-to-noise ratio of ECG signals, includes circuitry for recording, A/D-converting and other processing of the ECG signals. A synchronization unit is arranged to time-synchronize the signals from a plurality of cardiac cycles to form a signal ensemble, and a calculator unit controlled by a window unit determines the correlation between the signals in the ensemble in time intervals, comprising at least two samples, during at least a part of the cardiac cycles. | We claim as our invention: 1. 1. A method for enhancing the signal-to-noise ratio of ECG signals comprising the steps of: obtaining analog ECG signals from a plurality of cardiac cycles; converting the analog ECG signals into digital ECG signals; time-synchronizing the digital ECG signals from the respective cardiac cycles to form a signal ensemble; determining a correlation between the ECG signals in said ensemble in time intervals comprising at least two samples during at least a part of said cardiac cycles; and employing said correlation to enhance the signal-to-noise ratio of the ECG signals. 2. 2. A method as claimed in claim 1 wherein the step of determining the correlation between the signals comprises determining a set of weightings expressing said correlation between the signals, and wherein the step of enhancing said signal-to-noise ratio comprises filtering said ECG signals with a filter characteristic determined by said weightings. 3. 3. A method as claimed in claim 1 further comprising forming an average value of said signals in said signal ensemble. 4. 4. A method as claimed in claim 1 wherein the step of determining the correlation between the signals in said ensemble comprises determining the correlation between the signals in said ensemble in successive, overlapping time intervals. 5. 5. A method as claimed in claim 4 wherein the step of determining the correlation between the signals in said ensemble in successive, overlapping time intervals produces weightings, and wherein the step of enhancing said signal-to-noise ratio comprises filtering said ECG signals with a filter characteristic determined by said weightings. 6. 6. A method as claimed in claim 5 wherein the step of filtering the ECG signals comprises filtering the ECG signals with a time-variable filter characteristic determined by said weightings. 7. 7. An apparatus for enhancing the signal-to-noise ratio of analog ECG signals, comprising: means for recording analog ECG signals from a subject from a plurality of cardiac cycles; means for converting the analog ECG signals into digital ECG signals; means for time synchronizing the digital ECG signals from the respective cardiac cycles to form a signal ensemble; means for setting a time window comprising at least two samples of said digital ECG signals; means for correlating the digital ECG signals in said ensemble within said time window during at least a part of said cardiac cycles; and means for enhancing the signal-to-noise ratio of the ECG signals dependent on the correlation between the signals in the ensemble. 8. 8. An apparatus as claimed in claim 7 wherein said means for correlating comprise means for producing a weighting function and wherein said means for enhancing comprises a filter having a filter characteristic determined by said weighting function. 9. 9. An apparatus as claimed in claim 7 further comprising averaging means, controlled by said means for time-synchronizing, for fo... | Siemens-Elema AB | A61B005/0428
US05575778 | - | 1996-11-19 | Blood-taking device | 1994-09-21 | A blood-taking device has a comparatively flexible inner tubule and an outer tubule. There is an annular gap between both tubules. The front end of the inner tubule is provided with an end wall pressing against the annular protrusion of an end wall of the outer tubule. In order to fix the inner and outer tubules with respect to each other, the edge of the inner tubule end wall has a locking profile interlocking with a counter profile of the outer tubule. During centrifugation the inwardly directed protrusion sinks into the soft material of the end wall of the inner tubule. Thus, liquid is prevented from entering the annular gap during centrifugation. | We claim: 1. 1. A blood-taking device, comprising: a radially expandable inner tubule having a front end, an outer tubule surrounding the inner tubule and having a front end, the inner tubule being relatively less rigid than the outer tubule, the inner and outer tubules mutually defining an annular gap therebetween, a separating member disposed in the inner tubule, the inner tubule and the outer tubule being clamped together at their respective front ends, whereby the inner tubule and the outer tubule are fixed with respect to each other, the front end of the inner tubule comprising an integral end wall defining a locking profile, the front end of the outer tubule comprising an integral end wall having a cone extending therefrom and defining a counter profile, the locking profile and the counter profile being mutually configured to cooperatively form a lock and seal. 2. 2. The device of claim 1, wherein the outer tubule defines a strengthened portion having an inner surface, the locking profile comprises an outwardly directed annular protrusion on the inner tubule, and the counter profile comprises an annular depression on the inner surface of the strengthened portion of the outer tubule. 3. 3. The device of claim 1, wherein the cone defines a channel, the end wall of the outer tubule has at least one annular protrusion surrounding the channel, the inner tubule comprises a relatively less rigid material than the outer tubule, and the annular protrusion is configured for pressing into the relatively less rigid material of the inner tubule. 4. 4. The device of claim 1, wherein the cone defines a channel, the end wall of the inner tubule has at least one annular protrusion surrounding the channel, and the annular protrusion is configured to be flattened by the end wall of the outer tubule. 5. 5. The device of claim 3, wherein the annular protrusion comprises a tip directed toward the end wall of the inner tubule. 6. 6. The device of claim 1, wherein the inner tubule comprises a rear portion, the separating member comprises a plunger surface, and the rear portion of the inner tubule defines a strengthened wall portion and a circumferentially extending interior braking groove configured for receiving the plunger surface of the separating member in locking engagement. 7. 7. The device of claim 1, comprising: a centrifuge cup, and an insert configured to fit in the centrifuge cup, the insert comprising a pierceable membrane and a pin for supporting the membrane, the insert being adapted to center a cannula hub situated on the cone. | B. Braun Melsungen AG | A61B005/00
US05553622 | - | 1996-09-10 | System and method for controlling the temperature of a catheter-mounted heater | 1994-11-04 | A system for keeping the surface temperature of an electric resistance-type heater element in a thermodilution catheter within safe physiological limits includes, in the preferred embodiment, a heater element core temperature monitor, a monitor for monitoring the power that is supplied to the heater element, and a surface temperature calculator for calculating the surface temperature of the heater element based on the core temperature, supplied power, and information representing the characteristics of the particular catheter under anticipated clinical conditions. A second aspect of the invention involves a system for determining the supply of power to the heater element based on the core temperature of the heater element. A third aspect of the invention involves is a system readiness test for determining, in vivo, that the thermodilution catheter system is properly calibrated before the system is operational. Methods of operation for each of the above-referenced aspects of the invention are also disclosed. | What is claimed is: 1. 1. A system for keeping a surface temperature of a blood contacting surface of a thermodilution catheter within safe physiological limits, comprising: a core temperature monitor for monitoring a core temperature of a core of an electric resistance-type thermodilution heater element of the thermodilution catheter; a power source for supplying electric power to said thermodilution heater element; a power monitor for monitoring an amount of the electric power that is supplied to said thermodilution heater element; surface temperature calculating means, in communication with said core temperature monitor and said power monitor, for calculating the surface temperature; condition determining means, in communication with said surface temperature calculating means, for determining when a potentially physiologically harmful temperature condition exists; and control means, in communication with said core temperature monitor, said power monitor, said power source, and said condition determining means, for controlling the amount of the electric power that is supplied to said thermodilution heater element by said power source, to keep the surface temperature within safe physiological limits; wherein said condition determining means comprises (i) means for detecting when the surface temperature exceeds a predetermined physiologically safe temperature limit, and (ii) time-temperature product determining means, for determining a time-temperature product of (1) time during which the surface temperature is above the predetermined physiologically safe temperature limit and (2) extent to which the surface temperature exceeds the predetermined physiologically safe temperature limit, (iii) a time based integrator for collecting and storing the time-temperature product; and (iv) means, in communication with said time based integrator, for comparing the time-temperature product to a predetermined maximum time-temperature value; and the system further comprising condition indicating means, in communication with said condition determining means, for indicating when the time-temperature product exceeds the predetermined maximum time-temperature value. 2. 2. A system according to claim 1, wherein said control means is in communication with said time-temperature product determining means and comprises means for reducing the amount of the electric power delivered to said thermodilution heater element when said condition indicating means indicates that the time-temperature product has exceeded the predetermined maximum time-temperature value. 3. 3. A system according to claim 1, wherein the condition determining means further comprises time measuring means for measuring the amount of time that is taken for the time-temperature product to exceed the predetermined maximum value; and the system further comprises means for warning an operator to check the position of said thermodilution catheter if the amount of time measured by the time m... |  | A61B005/00
US05588428 | - | 1996-12-31 | Method and apparatus for non-invasive volume and texture analysis | 1993-04-28 | The invention is directed to non-invasive methods and apparatus for three-dimensional measurement of surface profile and/or volume, and analysis of surface texture for evaluation of wound repair, assessment of surgical reconstructions or treatment of hypertrophic scarring, evaluation of polymerization reactions for polymer and elastomeric curing processes, or in any industrial process requiring quantitative monitoring of surface texture and profile. Both volume and surface texture are quantitatively measured very accurately, and the apparatus and method can be used on both soft and hard surfaces according to the above objectives. The invention generally comprises an apparatus and method to image a three-dimensional surface for volumetric analysis and/or surface texture. The apparatus includes a laser source for emitting a predetermined wavelength beam which is reflected off the surface being imaged, and a laser detector or sensor positioned relative to the laser source for receiving the reflected beam to generate a first signal corresponding to the amount of laser energy reflected off the surface. The reflected beam is indicative of changes in the depth of the surface relative to the laser source, and can therefore be used to monitor changes in surface depth. Further, a sound source is provided for generating a coherent beam of sound waves which are reflected off the surface also. A sound detector positioned relative to the sound source receives reflected sound waves to generate at least a second signal corresponding to the amount of sound waves reflected off the surface, wherein the reflected sound waves are a measure of the surface texture. A control system selectively operates the laser source and sound source for generating the signals at a plurality of locations on the surface for analysis. The apparatus may be portable, and provides a quick and accurate quantitative measurement of a surface, and can be used in association with both hard and soft surfaces. | We claim: 1. 1. An apparatus to image a three dimensional surface for analysis of surface profile, volume or surface texture comprising: a laser source for emitting a predetermined wavelength beam which is reflected off the surface being imaged, a laser detecting means positioned relative to said laser source for receiving the reflected beam to generate a first signal corresponding to the amount of laser energy reflected off said surface, wherein said reflected beam is indicative of changes in the depth of said surface relative to said laser source, a sound source having a frequency less than 1 MHz for generating a coherent beam of sound waves which are reflected off said surface, said sound source not being in physical contact with said surface, a sound detecting means positioned relative to said sound source for receiving reflected sound waves to generate a second signal corresponding to the amount of sound waves reflected off said surface, wherein the reflected sound waves are indicative of at least the texture of said surface, and a process means to receive and independently process said first and second signals and to use said first and second signals to generate an image of said surface. 2. 2. The apparatus of claim 1, wherein, said laser source generates a laser beam at a wavelength which is compatible for use with human or animal skin, so as not to be harmful to said skin, wherein the surface being analyzed is a skin wound surface. 3. 3. The apparatus of claim 1, wherein, said sound source is a sonic sensor emitting a non-penetrating, coherent column of sound waves which are focused to substantially a point by reflecting means such that upon positioning of said point on the surface to be analyzed, reflected sound waves will provide information about said surface at said point. 4. 4. The apparatus of claim 3, wherein, said reflecting means is an off-axis parabolic mirror positioned relative to said sound source for focussing said column of sound waves to substantially said point at a predetermined distance from said mirror. 5. 5. The apparatus of claim 1, wherein, said control means comprises a separate controller for said laser source and detecting means and for said sound source and detecting means. 6. 6. The apparatus of claim 5, wherein, said separate controller for said laser source and detecting means independently controls emission of said laser beam and corresponding detection of said reflected laser energy. 7. 7. The apparatus of claim 5, wherein, said separate controller for said sound source and detecting means independently controls generation of said sound waves and corresponding detection of said reflected sound waves. 8. 8. The apparatus of claim 1, wherein, said sound detecting means receiving said reflected sound waves generates a third signal corresponding the elapsed time between generation of said sound waves and detection of said reflected sound waves which is indicative of changes of the de... | The University of Akron | G06F159/00 A61B005/05 A61B006/00
US05560370 | - | 1996-10-01 | Method and apparatus for prediction of cardiac electrical instability by simultaneous assessment of T-wave alternans and QT interval dispersion | 1995-05-26 | A method and apparatus for predicting cardiac electrical instability simultaneously assesses T-Wave Alternans and QT Interval Dispersion. T-wave alternation is an excellent predictor of cardiac electrical instability but can be influenced by mechano-electrical coupling. Thus, a measure of alternation has a high degree of sensitivity but a low degree of specificity. The low specificity of alternation is addressed by simultaneously analyzing QT interval dispersion. Dispersion is not a measure of excitable stimulus and is not sensitive to mechano-electrical coupling. The resulting combination of alternans and dispersion yields an accurate predictor of cardiac electrical instability caused by intrinsic factors. | We claim: 1. 1. A method of assessing cardiac electrical instability comprising the steps of: sensing a plurality of ECG signals from a plurality of sites adjacent a heart; detecting T-waves in at least one of said plurality of ECG signals; detecting a QT interval in each of said plurality of EGG signals; analyzing an amplitude of beat-to-beat alternation in said T-waves of successive R-R intervals of said at least one ECG signal to obtain an alternans measure; analyzing a magnitude of dispersion of repolarization in said QT interval across said plurality of ECG signals to obtain a dispersion measure; and simultaneously analyzing said alternans measure and said dispersion measure to assess cardiac electrical instability. 2. 2. The method of claim 1, wherein said step of sensing a plurality of ECG signals comprises: placing an ECG reference lead on the surface of a subject's body; placing, for each ECG signal to be sensed, a precordial ECG lead on the surface of the subject's body proximate to the subject's heart to sense one of said plurality of ECG signals; amplifying each ECG signal; low-pass filtering each ECG signal; and sampling each ECG signal. 3. 3. The method of claim 1, wherein said step of analyzing an amplitude of beat-to-beat alternation comprises: predicting the location in said at least one ECG signal of a T-wave in each R-R interval; partitioning each T-wave in said at least one ECG signal into a plurality of time divisions; summing the samples in each of said time divisions of said at least one ECG signal; forming a time series for each of said time divisions, each time series including corresponding sums from corresponding time divisions from successive ones of said T-waves; and performing dynamic estimation on each said time series to estimate the amplitude of beat-to-beat alternation for each said time division. 4. 4. The method of claim 1, wherein said step of analyzing dispersion of repolarization comprises: analyzing a magnitude of dispersion of repolarization in said QT interval, wherein said QT interval includes at least a portion of said ECG signals between the beginning of a Q-wave and the end of the T-wave. 5. 5. The method of claim 4, wherein said step of analyzing dispersion of repolarization comprises: analyzing a magnitude of dispersion of repolarization in said QT interval across said plurality of ECG signals, wherein each of said QT intervals includes a portion of said respective ECG signal between the beginning of the Q-wave and the end of the T-wave. 6. 6. The method of claim 1, wherein said step of analyzing dispersion of repolarization comprises: for each of said plurality of ECG signals, locating the peak amplitude in each R-R interval to find the apex of each R-wave, determining the temporal location of the beginning of each Q-wave based on the apex of each R-wave, determining the temporal location of the end of each T-wave, and calculating each QT interval as a time differ... | Georgetown University | A61B005/468
US05546950 | - | 1996-08-20 | Electrocardiograpic patient lead cable apparatus | 1994-07-06 | An electrocardiographic patient lead cable apparatus comprises an elongated cable part and a connector. The cable part has a plurality of connecting wires with connectors for the electrodes. The connecting wires are joined together for varying portions of their length to form a flat common portion of the cable part. The common portion is connected at one end to the connector. The connecting wires separate from the common portion at the selected locations along the extension of the common part from the end connected to the connector to form relatively short separated connecting wires. The lead cable apparatus so formed facilitates correct connection of electrodes positioned at various locations on the body of the patient and reduces or eliminates tangling of the connecting wires. The connector is of compact, lightweight construction. | We claim: 1. 1. Electrocardiographic patient, unitary lead cable apparatus for connecting a plurality of electrocardiographic electrodes to an electrocardiograph, the electrodes being applied at spaced locations on upper and lower portions of the body of a patient, said apparatus comprising: an elongated cable part and a connector part; said cable part having first and second ends between which said cable part extends, said cable part being joined at said first end to said connector part, said cable part comprising a plurality of connecting wires having connectors for the electrodes, said connecting wires being joined together for varying portions of their length along said cable part to form a common portion for said cable part extending from said first end toward said second end, said connecting wires separating from said common portion at selected points spaced along said common portion to form separated connecting wires, the separation of said connecting wires at said points facilitating connection to the electrodes at the spaced locations on the upper and lower portions of the body of a patient; certain of said separated connecting wires for the electrodes being located at a medial portion between said first and second ends of said cable part for attachment to spaced locations in a common region on the upper portion of a body of a patient; certain other of said separated connecting wires for the electrodes being located on opposite sides of the medial portion of said cable part for attachment to other spaced locations on the upper and lower portions of a body of a patient; the lengths of said separated connecting wires being chosen to correspond to the distance between the common portion and the particular spaced location on the upper and lower portions of the body of the patient; said connector part having means for connecting said lead cable apparatus to the electrocardiograph. 2. 2. Electrocardiograph patient lead cable apparatus according to claim 1, wherein the length of the separated connecting wires is short compared to the length of said common portion from said first end. 3. 3. Electrocardiographic patient lead cable apparatus according to claim 1, wherein said connecting wires are joined together to form a flat common portion for said cable part. 4. 4. Electrocardiographic patient lead cable apparatus, according to claim 1 wherein certain of the electrodes comprise limb electrodes and wherein said connecting wires for the limb electrodes are separated from said common portion proximate to said second end of said cable part. 5. 5. Electrocardiographic lead cable apparatus according to claim 4 wherein an electrode comprises a further limb electrode and wherein said connecting wire for the further limb electrode is separated from said common portion at a location spaced from said second end of said cable part. 6. 6. Electrocardiographic lead cable apparatus according to claim 5 wherein an electrode comprises another ... | Mortara Instrument, Inc. | A61B005/0402
US05582180 | - | 1996-12-10 | Combination three-twelve lead electrocardiogram cable | 1994-11-04 | A bifurcated electrical connector (14) includes a precordial lead connection site (18) and a limb lead connection site (16). A precordial connector (26) can be fitted into the precordial lead connection site (18) and a limb lead connector (32) can be fitted into the limb lead assembly connection site (16). The force required to separate the limb lead connector from the limb lead connection site is greater than the force required to separate the precordial lead connector from the precordial lead connection site. Additionally, a cover flap (75) covers the precordial lead connection site when the precordial electrodes are not in use. | The embodiments of the invention in which an exclusive property or privilege is claimed are defined as follows: 1. 1. A combination three-twelve lead electrocardiogram cable, comprising a set of limb electrode leads having electrical contacts at corresponding ends thereof; a limb lead connector disposed at an end of the set of limb electrode leads and supporting said limb electrode lead contacts; a set of precordial electrode leads having electrical contacts at corresponding ends thereof; a precordial lead connector disposed at an end of the set of precordial leads and supporting the precordial lead contacts; a bifurcated electrical connector having a precordial lead connection site and a limb lead connection site that is located above and offset from the precordial lead connection site, the limb lead connection site including a plurality of contacts that mate with the limb lead contacts, the precordial lead connection site including a plurality of contacts that mate with the precordial lead contacts; and a multiconductor cable connected to the bifurcated electrical connector and extending from the contacts of the limb lead and precordial lead connection sites. 2. 2. The combination three-twelve lead electrocardiogram cable of claim 1, wherein the limb lead connector further includes a surface having a retainer button projecting therefrom, and wherein the limb lead connection site on the bifurcated electrical connector further includes a surface adjacent to the limb lead connector surface and having a depression that receives the button to deter separation of the limb lead connector from the limb lead connection site. 3. 3. The combination three-twelve lead electrocardiogram cable assembly of claim 1, wherein said bifurcated electrical connector includes a first pair of finger depressions, said precordial lead connector includes a second pair of finger depressions, said first and second pairs of finger depressions being substantially aligned when said precordial lead connector is connected to said bifurcated electrical connector. 4. 4. The combination three-twelve lead electrocardiogram cable of claim 1, further including a cover flap that mates with said precordial lead connection site, and means for securing the cover flap to the limb lead connector. 5. 5. The combination three-twelve lead electrocardiogram cable of claim 4, wherein the means for securing the cover flap to the limb lead connector comprises a mounting loop extending from the cover flap and defining an aperture for receiving the limb lead connector. 6. 6. The combination three-twelve lead electrocardiogram cable of claim 5, wherein the limb lead connector has a groove for receiving the mounting loop. 7. 7. The combination three-twelve lead electrocardiogram cable of claim 6, wherein the cover flap and the mounting loop are formed by a single piece of rubber material. 8. 8. A combination three-twelve lead ECG cable, comprising: a unitary bifurcated electrica... | Physio-Control Corporation | A61B005/0402
US05497770 | - | 1996-03-12 | Tissue viability monitor | 1994-01-14 | A method and apparatus for evaluating the viability of a tissue of interest, particularly that presents as dead but may be merely stunned or hibernating with reduced or no contractility. Dynamic measurement of oxidative metabolism permits distinguishing between different stages of compromised myocardium. Measurements can be made using near-infrared illumination and detection coupled with infusion of one or more metabolic substrates to the region of interest to evaluate whether a metabolic pathway cascade or a trans-membrane ionic potential are intact and thereby provide an indication of the viability of the cell. | We claim: 1. 1. A method of determining the viability of tissue comprising the steps of measuring a characteristic of an intracellular component, infusing a substrate compound and measuring the characteristic of the intracellular component after infusion of the substrate compound. 2. 2. The method of claim 1 where the measuring steps comprise measuring a characteristic of an intracellular component of myocardial tissue. 3. 3. The method of claim 1 where the measuring steps comprise measuring a characteristic of an intracellular component of contractile tissue which is stunned or hibernating. 4. 4. The method of claim 1 where the measuring steps comprise measuring a characteristic of an intracellular component of contractile tissue with reduced or no contractility. 5. 5. The method of claim 1 where the steps of measuring the characteristic of the intracellular component comprise measuring the concentration of said intracellular component. 6. 6. The method of claim 1 where the steps of measuring the characteristic of the intracellular component comprise measuring the activity of said intracellular component. 7. 7. The method of claim 1 where the steps of measuring the characteristic of the intracellular component comprise measuring oxidative metabolism involving the intracellular component. 8. 8. The method of claim 1 where the steps of measuring the characteristic comprise performing spectrophotometric evaluation of the intracellular component. 9. 9. The method of claim 8 where the steps of performing spectrophotometric evaluation of the intracellular component comprise irradiating the tissue with a visible light wavelength radiation and detecting the radiation. 10. 10. The method of claim 8 where the steps of performing spectrophotometric evaluation of the intracellular component comprise irradiating the tissue with a near infrared light wavelength radiation and detecting the radiation. 11. 11. The method of claim 10 where the steps of performing spectrophotometric evaluation of said intracellular component comprise irradiating the tissue with a plurality of near infrared light wavelengths radiation and detecting the radiation. 12. 12. The method of claim 1 where the steps of measuring the characteristic of the intracellular component comprise measuring an enzyme. 13. 13. The method of claim 1 where the steps of measuring the characteristic of the intracellular component comprise measuring cytochrome. 14. 14. The method of claim 1 where the step of infusing a substrate compound comprises infusing a metabolic substrate. 15. 15. The method of claim 1 where the step of infusing a substrate compound comprises infusing a metabolic substrate for an enzyme in the oxidative metabolism redox chain. 16. 16. The method of claim 1 where the step of infusing a substrate compound comprises infusing a compound selected from the group consisting of malate, fumarate and succinate. 17. 17. The method of claim 1 where the step of i... | The Regents of the University of California | A61B005/00
US05522389 | - | 1996-06-04 | System for measuring a blood parameter and method therefor | 1991-07-02 | A system for measuring a blood parameter, such as pH, pCO.sub.2 or pO.sub.2, comprises an optical probe with an optical fiber and an invasive blood sensor. Light emitted by a light-emitting diode (1) is irradiated into an optical fiber (2). The system compensates for variations in the luminous efficiency of the LED (1) in that either a fraction of the light is fed directly to a photodetector (22), or in that the forward voltage of the LED is measured, and in that the signal received from the sensor is either normalized, or in that the LED drive current is adjusted accordingly. | We claim: 1. 1. A system for measuring a blood parameter such as pH, pCO.sub.2 or pO.sub.2, said system comprising: an optical probe including a blood sensor and a connected probe optical fiber, said blood sensor including a dye that modifies optical characteristics of light fed from said probe optical fiber, and reflective means for feeding back modified light into said probe optical fiber; monitor means including light-emitting diode means for radiating a light beam, a first photo detector and a second photo detector; an excitation optical fiber coupled to said light emitting diode means and terminating in a beam splitting means, said excitation optical fiber having a sufficient length that enables, at said beam splitting means, a uniform distribution thereacross of light emitted from said light emitting diode means, said beam splitting means thereby providing a plurality of split light beams with intensities that are constant with respect to each other; light fiber means coupling a first said split light beam to said first photodetector and a second said split beam to a coupler that is connected to said probe optical fiber, said light fiber means also coupling light fed back from said blood sensor through said coupler to said second photodetector; whereby said first photodetector provides a correction signal indicative of said first split light beam's intensity and said second photodetector provides a sense signal indicative of said fed back light's intensity, said monitor means employing said correction signal to correct said sense signal so as to achieve an accurate measurement of said blood parameter. 2. 2. A system according to claim 1, wherein said monitor means further comprises: means for normalizing a value derived from said sense signal that is indicative of the intensity of the light fed back from said blood sensor with respect to a value derived from the correction signal, said means employing the equation ##EQU6## wherein I.sub.normalized is the normalized intensity, I.sub.measured is the intensity of the light fed back to said second photodetector, and I.sub.reference is the light intensity measured by said first photodetector. 3. 3. A system according to claim 1, wherein said light emitting diode means comprises at least two light-emitting diodes, or a dual-light emitting diode for emitting light of different wavelengths wherein the light of the first wavelength is modified by the dye in the blood sensor and the light of the second wavelength is substantially not modified thereby. 4. 4. A system according to claim 3, wherein said at least two light-emitting diodes or said dual-light emitting diode are actuated alternately. 5. 5. A system according to claim 3, wherein the light fed back from said optical probe is normalized, said monitor means calculating a normalized intensity by means of the following equation: ##EQU7## wherein I.sub..lambda.1,measured is the intensity of light of the first wavelength fed back to ... | Hewlett-Packard Company | A61B005/00
US05573010 | - | 1996-11-12 | Probe for medical procedures in cavities of the body | 1994-08-01 | In a probe (1) for medical procedures in cavities of the body, consisting of an elastically flexible sheath (2), which over at least one longitudinal section is formed by sheath elements (11) lying one after another in the longitudinal direction, and a core (3), there is provided in the rearward region of the probe (1) between the sheath (2) and the core (3) such a fixing (5a, 5b) that by bending (B) of the probe (1) in the rearward region thereof, projecting out of the body cavity, a relative displacement between the sheath (2) and the core (3) takes place. | I claim: 1. 1. A probe (1) for the implementing of medical procedures in cavities of the body, consisting of an elastically flexible sheath (2), which is formed by a plurality of relatively movable sheath elements (11) arranged in sequence along the longitudinal direction of said sheath, and a core (3), first positional setting means (5a, 5b) being located between the sheath (2) and the core (3) in a rearward proximal region of the probe, and second positional setting means (4a, 4b) being arranged between the sheath (2) and the core (3) in a forward distal region of the probe and which facilitate the presence of a displacement tolerance (S) between sheath (2) and core (3), whereby by bending (B) of the probe (1) in the rearward proximal region thereof which projects out of the body cavity, there is effected a relative displacement between the sheath (2) and the core (3) or a pushing or pulling force between the sheath (2) and the core (3) so as to stiffen the probe (1) in said forward distal region in that the sheath elements (11) are caused to lie against one another along the inner side of the bend (B) causing the displacement tolerance (S) to be taken up, and along the outside of the bend the sheath elements are spaced further apart from one another such that the strength or rigidity of the stiffening effect is selectively determined by the degree of the bending and the length of the bend (B). 2. 2. The probe according to claim 1, wherein one of the positional setting means is formed by a fastening and the other positional setting means is formed by a pair (5a, 5b, 4a, 4b) of longitudinal displacement limiting elements wherein said pair of other positional setting means determines the displacement tolerance (S). 3. 3. The probe according to claim 1, wherein the sheath (2) in at least in a rearward region or over the entire length thereof is wound from a band or wire into windings in the form of a helix, the windings (11) lying one against the other or at least a part of the windings being at a spacing (a) from one another. 4. 4. The probe according to claim 2, wherein the pair of longitudinal displacement limiting elements (5a, 5b, 4a, 4b) is respectively each formed by a core head (6, 7) which cooperates with a facing shoulder (8, 9, 13) on the sheath (2). 5. 5. The probe according to claim 4, wherein the core heads (6, 7) cooperate with the ends (8, 9) of the sheath (2). 6. 6. The probe according to claim 1, wherein opposite ends of said probe are similarly configured. 7. 7. The probe according to claim 1, wherein there is selectively associated therewith in the rearward region, a travel and force detector, such as a pulling force detector (15), indicating the relative displacement. 8. 8. The probe according to claim 7, wherein the selective travel and force detector (15) has a spring, in the form of a compression coil spring (16) which is located in the rearward end region of the probe (1) between the sheath (2) and the disp... | Eckart Frimberger | A61B005/00
US05560360 | - | 1996-10-01 | Image neurography and diffusion anisotropy imaging | 1993-03-08 | A neurography system (10) is disclosed for generating diagnostically useful images of neural tissue (i.e., neurograms) employing a modified magnetic resonance imaging system (14). In one embodiment, the neurography system selectively images neural tissue by employing one or more gradients to discriminate diffusion anisotropy in the tissue and further enhances the image by suppressing the contribution of fat to the image. The neurography system is part of a broader medical system (12), which may include an auxiliary data collection system (22), diagnostic system (24), therapeutic system (26), surgical system (28), and training system (30). These various systems are all constructed to take advantage of the information provided by the neurography system regarding neural networks, which information was heretofore unavailable. | The embodiments of the invention in which an exclusive property or privilege is claimed are defined as follows: 1. 1. A method of utilizing magnetic resonance to determine the shape and position of mammal tissue, said method including the steps of: (a) exposing an in vivo region of a subject to a magnetic polarizing field, the in vivo region including non-neural tissue and a nerve, the nerve being a member of the group consisting of peripheral nerves, cranial nerves numbers three through twelve, and autonomic nerves; (b) exposing the in vivo region to an electromagnetic excitation field; (c) sensing a resonant response of the in vivo region to the polarizing and excitation fields and producing an output indicative of the resonant response; (d) controlling the performance of the steps (a), (b), and (c) to enhance, in the output produced, the selectivity of said nerve, while the nerve is living in the in vivo region of the subject; and (e) processing the output to generate a data set describing the shape and position of said nerve, said data set distinguishing said nerve from non-neural tissue, in the in vivo region to provide a conspicuity of the nerve that is at least 1.1 times that of the non-neural tissue, without the use of neural contrast agents, said processing including the step of analyzing said output for information representative of fascicles found in peripheral nerves, cranial nerves numbers three through twelve, and autonomic nerves. 2. 2. The method of claim 1, wherein the step of processing further includes using the results of said step of analyzing the output for information representative of fascicles to suppress from said data set tissue that is not fascicular. 3. 3. A method of utilizing magnetic resonance to determine the shape and position of mammal tissue, said method including the steps of: (a) exposing an in vivo region of a subject to a magnetic polarizing field, the in vivo region including non-neural tissue and a nerve, the nerve being a member of the group consisting of peripheral nerves, cranial nerves numbers three through twelve, and autonomic nerves; (b) exposing the in vivo region to an electromagnetic excitation field; (c) sensing a resonant response of the in vivo region to the polarizing and excitation fields and producing an output indicative of the resonant response; (d) controlling the performance of the steps (a), (b), and (c) to enhance, in the output produced, the selectivity of said nerve, while the nerve is living in the in vivo region of the subject, said step of controlling the performance of steps (a), (b), and (c) including selecting a combination of echo time and repetition time that exploits a characteristic spin-spin relaxation coefficient of peripheral nerves, cranial nerves numbers three through twelve, and autonomic nerves, wherein said spin-spin relaxation coefficient is substantially longer than that of other surrounding tissue; and (e) processing the output to generate a dat... | University of Washington | A61B005/055
US05501226 | - | 1996-03-26 | Short coherence length, doppler velocimetry system | 1994-10-19 | Apparatus for measuring the speed of blood in blood vessels in biological samples, for example, in retinal blood vessels, which apparatus includes: (a) a source of a beam of radiation having a principal wavelength, which radiation is substantially spatially coherent and has a temporal coherence length which is less than 1 picosecond; (b) a beam splitter for splitting the beam into a sample beam and reference beam; (c) optical apparatus for directing the sample beam to an area within the biological sample; (d) a reflector for reflecting the reference beam; (e) a detector for detecting an interference between the sample beam reflected from the area and the reflected reference beam and for generating an interference signal; (f) apparatus for altering an optical path length of the reference beam from the beam splitter to the detector at an alteration velocity; and (g) an analyzer for analyzing the interference signal to determine the speed of the blood in the area from a shift of a central frequency of a frequency spectrum of the interference signal from a frequency determined from the alteration velocity and the principal wavelength. | What is claimed is: 1. 1. Apparatus for measuring a profile of speed of blood, wherein the speed is parallel or antiparallel to the direction of a sample beam, the profile being across a blood vessel in a biological sample, in particular, in a retinal blood vessel, which apparatus comprises: a source of a beam of radiation having a principal wavelength, which beam of radiation is substantially spatially coherent and has a temporal coherence length which is less than 1 picosecond; means for splitting the beam into the sample beam and a reference beam; means for reflecting the reference beam; means for altering an optical path length of the reference beam from the splitting means to a detector means at an alteration velocity; means for directing the sample beam within the biological sample to pass through the blood vessel; wherein the detector means comprises means: (a) for detecting interferences between reflections of the sample beam from matter in the sample including matter situated across the blood vessel and reflections of the reference beam from the reflecting means and (b) for generating an interference signal; analyzer means for analyzing the interference signal to determine the profile of the speed of the blood from an analysis of frequency spectra of time segments of the interference signal, the alteration velocity in the time segments, and the principal wavelength. 2. 2. The apparatus of claim 1 wherein the analyzer means comprises means for determining, within a time segment, the speed of blood in a portion of the blood vessel from a central frequency of a frequency spectrum of the interference signal in the time segment, the alteration velocity in the time segment, and the principal wavelength. 3. 3. The apparatus of claim 2 wherein the analyzer means further comprises means for determining, within the time segment, the speed of blood in the portion of the blood vessel from a width of the frequency spectrum of the interference signal in the time segment, the alteration velocity, the principal wavelength, and the temporal coherence length. 4. 4. The apparatus of claim 3 wherein the analyzer means further comprises means for identifying the time segment which includes means for detecting maxima of an envelope of the interference signal. 5. 5. The apparatus of claim 4 wherein the means for determining further comprises means for determining the profile of speed of blood from the interference signal generated during a single pass of the sample beam through the blood vessel. 6. 6. The apparatus of claim 4 wherein means for determining further comprises means for determining the profile of speed of blood from interference signals generated during a multiplicity of passes of the sample beam through the blood vessel. 7. 7. The apparatus of claim 1 wherein the source of the beam of radiation is a superluminescent light emitting diode, wherein the beam of radiation is focused through a pinhole aperture. 8. 8. The apparatu... | Carl Zeiss, Inc. | A61B005/02
US05515855 | - | 1996-05-14 | Dome-shaped resonator for nuclear magnetic resonance imaging and spectroscopy | 1994-08-05 | A radiofrequency resonator for nuclear magnetic resonance imaging and spectroscopy of the human head in which the geometry of the resonator comprises a single end ring connected to a plurality of legs which extend along a cylinder and which are joined in pairs on a hemispherical dome. | What is claimed is: 1. 1. A radiofrequency resonator for nuclear magnetic resonance imaging and spectroscopy of a patient, comprising: a hollow cylindrical support structure with an outer surface, an inner diameter, an open end, and a dome-shaped closed end; an end ring conductor attached to the outer surface of the hollow cylindrical support structure adjacent the open end; eight substantially equal length leg conductors with respective first ends, second ends, and midpoints, each of the respective first ends being electrically joined to the end ring conductor at positions spaced substantially 45 degrees apart from one another, each of the eight leg conductors being attached to the outer surface of the hollow cylindrical support structure and each respective second end of the eight leg conductors terminating adjacent the dome-shaped closed end; and four dome conductors attached to the outer surface of the dome-shaped closed end, each of the four dome conductors having respective midpoints and two endpoints, an endpoint of each dome conductor being electrically joined to respective second ends of pairs of leg conductors spaced 135/225 degrees apart from one another, whereby each dome conductor is connected to two of said leg conductors and whereby each leg conductor is connected to one dome conductor; wherein each of said four dome conductors intersects two of said four dome conductors at two intersection points and wherein each of said four dome conductors that intersect each of said two dome conductors are electrically joined to said two intersecting dome conductors at said intersection points. 2. 2. The radiofrequency resonator according to claim 1, further comprising: four capacitors electrically bridging four respective gaps formed in said four dome conductors at respective ones of the midpoints of the four dome conductors; and eight capacitors electrically bridging eight respective gaps formed in said eight leg conductors at respective ones of the midpoints of the eight leg conductors. 3. 3. The radiofrequency resonator according to claim 2, wherein said capacitors are 20.5 picofarad capacitors. 4. 4. The radiofrequency resonator according to claim 2, wherein said inner diameter of said hollow cylindrical support structure is sized to permit the support structure to fit over the patient's head. 5. 5. The radiofrequency resonator according to claim 1, wherein said end ring conductor, said eight leg conductors, and said four dome conductors are 1/2" copper tape. 6. 6. The radiofrequency resonator according to claim 1, wherein said inner diameter is about 27.9 cm and a length of said hollow cylindrical support structure with the dome-shaped end is about 27.9 cm. 7. 7. A radiofrequency resonator for nuclear magnetic resonance imaging and spectroscopy of a patient, comprising: an end ring conductor with a central axis; eight substantially equal length leg conductors with respective first ends, second ends, and midpoints, e... | Sloan-Kettering Institute for Cancer Research | A61B005/055
US05518008 | - | 1996-05-21 | Structural analyzer, in particular for medical implants | 1994-08-25 | A dental analyzer for analyzing dental implants includes a dental probe having a probe tip for contacting a patient's dental implant. An accelerometer is coupled to the probe tip. A hammer fired by an actuator against the accelerometer impacts the probe tip against the dental implant which vibrates the dental implant. The accelerometer measures the acceleration time history of the vibrating dental implant. A processor converts the measured acceleration time history of the dental implant into a frequency spectrum from which a diagnosis can then be made regarding the condition of the dental implant. | What is claimed is: 1. 1. A probe comprising: a probe tip for contacting a structure; an accelerometer coupled to the probe tip for measuring an acceleration time history of the structure; a hammer for impacting the probe tip against the structure, the probe tip being mechanically isolated from the hammer such that the probe tip can move independently from the hammer after the structure is impacted; and an actuator for firing the hammer. 2. 2. The probe of claim 1 further comprising: a probe body comprising a hollow tube for housing the actuator; and a membrane secured to the probe body and supporting the accelerometer for isolating motion of the accelerometer from motion of the probe body. 3. 3. The probe of claim 1 in which the actuator comprises: an electromagnetic coil for positioning the hammer into firing position; and a spring positioned against the hammer for firing the hammer. 4. 4. The probe of claim 1 further comprising a sensor for preventing the actuator from firing the hammer until the probe tip contacts the structure at a predetermined force. 5. 5. The probe of claim 1 further comprising a processor for converting the measured acceleration time history of the structure into a frequency spectrum. 6. 6. The probe of claim 1 in which the structure is a dental implant. 7. 7. A probe comprising: a probe tip for contacting a structure; an accelerometer coupled to the probe tip for measuring an acceleration time history of the structure; a hammer for impacting the probe tip against the structure; an actuator for firing the hammer; a probe body comprising a hollow tube for housing the actuator; and a membrane secured to the probe body supporting the accelerometer for isolating motion of the accelerometer from motion of the probe body. 8. 8. The probe of claim 7 in which the actuator comprises: an electromagnetic coil for positioning the hammer into firing position; and a spring positioned against the hammer for firing the hammer. 9. 9. The probe of claim 7 further comprising a sensor for preventing the actuator from firing the hammer until the probe tip contacts the structure at a predetermined force. 10. 10. The probe of claim 7 further comprising a processor for converting the measured acceleration time history of the structure into a frequency spectrum. 11. 11. The probe of claim 7 in which the structure is a dental implant. 12. 12. A method of measuring dynamic characteristics of a structure comprising the steps of: positioning a probe tip against the structure, the probe tip being secured to an accelerometer; impacting the probe tip against the structure with a hammer to initiate dynamic resonance of the structure, the probe tip remaining in contact with the structure during dynamic resonance of the structure; and measuring an acceleration time history of the structure with the accelerometer. 13. 13. The method of claim 12 further comprising the step of firing the hammer with an actuator. 1... | Spectral Sciences Research Corporation | A61B005/103
US05492128 | - | 1996-02-20 | Intracardiac electrogram sensing in an arrhythmia control system | 1994-10-25 | An implantable cardioverter/defibrillator device having an improved sensing system for automatically and rapidly adjusting to changing amplitudes of intracardiac electrogram "ICEG" signals during transitions between normal sinus rhythm and ventricular tachycardia/ventricular fibrillation of a patient's heart is disclosed. ICEG signals are sensed, amplified and filtered to remove high frequency and low frequency noise and artifacts therefrom. Crossings of positive and negative threshold levels by the filtered signals are detected and corresponding positive and negative output signals representative thereof are provided. The positive and negative threshold levels are varied in accordance with corresponding variations of fractions of the levels of the filtered signals so that the positive and negative threshold levels move independently of one another in response to changes in the levels of the filtered signals; and, the positive and negative output signals generated during each heart beat are rationalized so that only one output signal is provided per heart beat. | What is claimed is: 1. 1. A method for automatically and rapidly adjusting to changing amplitudes of intracardiac electrogram "ICEG" signals received by an implantable cardioverter/defibrillator during transitions between normal sinus rhythm and ventricular tachycardia/ventricular fibrillation of a patient's heart, comprising the steps of: sensing and amplifying said ICEG signals; filtering said amplified ICEG signals to remove high frequency and low frequency noise and artifacts therefrom; detecting when levels of said filtered signals cross positive and negative threshold levels and providing corresponding positive and negative output signals representative thereof; and varying said positive and negative threshold levels in accordance with corresponding variations of fractions of the levels of said filtered signals, whereby said positive and negative threshold levels move independently of one another in response to changes in the levels of said filtered signals. 2. 2. A method according to claim 1, including the further step of causing said positive threshold level to decay toward a positive minimum threshold level when said positive threshold level is greater than one-half of the level of said filtered signal. 3. 3. A method according to claim 2, including the further step of causing said positive threshold level to increase toward one-half of the level of said filtered signal when said positive threshold level is less than one-half of the level of said filtered signal. 4. 4. A method according to claim 3, including the further step of limiting said increase in said positive threshold level to a predetermined maximum positive value. 5. 5. A method according to claim 3, including the further step of limiting said increase in said positive threshold level to a predetermined maximum positive value in the range of ten to thirty times the value of said positive minimum threshold level. 6. 6. A method according to claim 1, including the further step of causing said negative threshold level to decrease toward a negative minimum threshold level when said negative threshold level exceeds one-half of the negative level of said filtered signal. 7. 7. A method according to claim 1, including the further step of causing said negative threshold level to increase toward one-half of the negative level of said filtered signal when said negative threshold level is less than one-half of the negative level of said filtered signal. 8. 8. A method according to claim 7, including the further step of limiting said increase in said negative threshold level to a predetermined maximum negative value. 9. 9. A method according to claim 7, including the further step of limiting said increase in said negative threshold level to a predetermined maximum negative value in a range of ten to thirty times the value of said negative minimum threshold level. 10. 10. A method for automatically and rapidly adjusting to changing amplitudes of intracardiac elect... | Telectronics Pacing Systems, Inc. | A61B005/04
US05511561 | - | 1996-04-30 | Gait cycle force monitor | 1992-11-16 | A foot-pad monitor to detect the amount of force translated though a patient's heel in each gait cycle is described. The foot-pad has a tactile force sensor, means to translate a force applied to the sensor to a voltage, a comparator circuit and an annunciator. The comparator, which can be analog or micro-processor controlled, has a set point and an amplifier that is activated when the voltage from the sensor exceeds the set point. The piezo-electric annunciator is driven by the amplifier to warn the patient that excessive force is being translated through the heel. In the analog embodiment the reference voltage can be varied by adjusting linearly variable pots. Also described is a remote unit to set the set point limit in the micro-processor controlled embodiment. | What is claimed is: 1. 1. A force monitoring system comprising a foot-pad unit and a remote unit wherein the foot-pad unit comprises a power source, a tactile force sensor selected from the group consisting of a resistance sensor and a capacitance sensor, means to translate a force applied to the tactile force sensor to a voltage, a comparator circuit having a set point and an amplifier that is activated when the voltage from the force sensor is greater than the set point, a piezo electric annunciator that oscillates at a frequency greater than 22 khz and is driven by the comparator amplifier, and a housing made of a protecting material encasing the tactile force sensor, the means to translate the force, the comparator circuit, and the piezo electric annunciator; and the remote unit comprises a receiver matched to the frequency of the piezo-electric annunciator, a convertor, a microprocessor, and a visual display wherein the micro processor is programmed to activate the visual display upon receipt of a signal from the piezo-electric annunciator. 2. 2. The force monitoring system of claim 1 wherein the piezo-electric annunciator also oscillates at a second frequency in the audible range. 3. 3. The force monitoring system of claim 2 further comprising means to secure the foot-pad unit to a shoe. 4. 4. The force monitoring system of claim 1 wherein the foot pad unit further comprises a second piezo-electric annunciator that is driven by the comparator amplifier and oscillates at a frequency in the audible range. 5. 5. A force monitoring system comprising a foot-pad unit and a remote unit wherein the remote unit comprises a remote unit annunciator that oscillates at a frequency greater than 22 khz, means to set a new set point, and a micro-processor programmed to drive the remote unit annunciator to transmit a new set point to the foot-pad unit; the foot-pad unit comprises a power source, a tactile force sensor selected from the group consisting of a resistance sensor and a capacitance sensor, means to translate a force applied to the tactile force sensor to a voltage, a foot-pad piezo-electric annunciator driven by the comparator amplifier, a receiver matched to the frequency of the remote unit annunciator, means to decode a signal received from the remote unit annunciator, a comparator circuit having a set point and an amplifier that is activated when the voltage from the force sensor is greater than the set point, the comparator circuit being an analog-to-digital convertor and a micro-processor programmed both to drive the foot pad piezo electric annunciator when the voltage from the tactile force sensor is greater than the set point and to replace the set point when a new set point is received from the remote unit; and a housing made of a protecting material encasing the tactile force sensor, the means to translate the force, the comparator circuit and the foot-pad piezo electric annunciator; the receiver, and the m... |  | A61B005/103
US05560369 | - | 1996-10-01 | Cardiac arrhythmia detection system for an implantable stimulation device and method | 1994-09-22 | A cardiac event and arrhythmia detection system and method detects arrhythmic cardiac activity or other information from an electrogram signal of a heart. The system senses the electrogram signal through an electrogram lead, preliminarily processes the signal, and converts it to a plurality of discrete digital signals, each of which represents the magnitude of the electrogram signal at a prescribed sample time. The discrete digital signals are applied to both a cardiac event detector and a morphology detector. The morphology detector detects selected changes in the morphology (shape) of the electrogram signal, wherein such changes automatically control the sensitivity (gain and/or threshold) used to detect cardiac events. The occurrence of a prescribed amount of change in the detected morphology over time indicates the occurrence of a prescribed arrhythmic cardiac condition. | What is claimed is: 1. 1. An implantable cardiac arrhythmia detection system for detecting the presence of rhythmic and arrhythmic cardiac activity in a heart, the system including an implantable lead that transmits an electrogram signal from the heart, the system comprising: means, coupled to the implantable lead, for determining an average magnitude of the electrogram signal; and means for detecting when the average magnitude exceeds a prescribed threshold, wherein a change less than a prescribed amount indicates the presence of rhythmic cardiac activity and a change greater than the prescribed amount indicates the presence of pathological arrhythmic cardiac activity in the heart. 2. 2. The implantable system, as set forth in claim 1, wherein the determining means comprises: means for determining an average magnitude for a prescribed portion of the electrogram signal. 3. 3. The implantable system, as set forth in claim 2, wherein the determining means further comprises: means for rectifying the electrogram signal; and means for determining an average magnitude for the rectified electrogram signal. 4. 4. The implantable system, as set forth in claim 2, wherein the determining means further comprises: converting means for sampling and converting the electrogram signal from the implantable lead to a plurality of unsigned digitized samples; counting means for counting each of the plurality of samples and providing as an output a number of samples; and processing means for accumulating the magnitude of each of the unsigned digitized samples of the electrogram signal, and for dividing the accumulated magnitude by the number of samples. 5. 5. The implantable system, as set forth in claim 2, wherein the determining means further comprises: timing means for determining the prescribed portion of the electrogram signal, the prescribed portion corresponding to a quiescent portion of the electrogram; converting means for sampling and converting the electrogram signal from the implantable lead to a plurality of unsigned digitized samples during the prescribed portion of the electrogram signal; counting means for counting each of the plurality of samples and providing as an output a number of samples; and processing means for summing the magnitude of each of the unsigned digitized samples of the electrogram signal during the prescribed portion, and for dividing the accumulated magnitude by the number of samples. 6. 6. The implantable system, as set forth in claim 2, further comprising means for detecting at least one cardiac cycle, wherein the prescribed portion of the electrogram signal corresponds to the at least one cardiac cycle. 7. 7. The implantable system, as set forth in claim 2, further comprising means for detecting a quiescent portion of the electrogram, wherein the prescribed portion of the electrogram signal corresponds to the quiescent portion of the electrogram. 8. 8. The implantable system, as set forth in claim 7, ... | Pacesetter, Inc. | A61B005/0402
US05579765 | - | 1996-12-03 | Monitor to detect bleeding | 1995-05-30 | A monitor for detecting external bleeding from a puncture site on a patient. The monitor is provided with a self-sticking bandage portion on one end connected by means of a flexible connecting strip to a self-sticking holder portion on an opposite end. The bandage portion is applied so the puncture site is visible through a transparent window provided over a central opening in the bandage portion. A pair of spaced apart wires encircles the central opening, extends across the connecting strip and removably secures to a portable alarm device containing a battery and alarm connected in series by means of the wires. When the puncture site hemorrhages, blood contacts the wires, allowing electrical current to flow between the wires via the electrically conductive blood and thus supplying electricity to the alarm in order to activate it. | What is claimed is: 1. 1. A monitor for detecting bleeding comprising: a bandage portion securable over a puncture site on a patient, said bandage portion being provided with a central bandage opening therethrough, and two spaced apart electrically conductive wires encircling said central bandage opening, each of said wires being electrically connected in series with a power supply and an alarm. 2. 2. A monitor according to claim 1 further comprising: a transparent window provided in said central bandage opening. 3. 3. A monitor according to claim 1 wherein said wires are removably connected to a portable alarm device which is comprised of electrically connected said power supply and said alarm. 4. 4. A monitor according to claim 3 wherein said power supply is a battery. 5. 5. A monitor according to claim 1 further comprising: a holder portion secured by means of a flexible connecting strip to said bandage portion, said wires each extending from said bandage portion across said connecting strip to said holder portion, holding means being provided on said holder portion for holding said power supply and said alarm. 6. 6. A monitor according to claim 5 wherein both said holder portion and said bandage portion are provided with self-sticking bottom surfaces. 7. 7. A monitor according to claim 1 further comprising: a gauze layer being provided on a bottom surface of said bandage portion so that said gauze layer lies between the patient and said wires. 8. 8. A monitor according to claim 7 further comprising: said gauze layer being provided with a central gauze opening, said central gauze opening coinciding with said central bandage opening. 9. 9. A disposable bandage for monitoring for bleeding from a puncture site of a post-angioplasty patient comprising: a bandage portion securable over a puncture site on a patient, said bandage portion being provided with a central bandage opening therethrough, two spaced apart concentrically arranged electrical conductors encircling said bandage opening, a first end of each two spaced apart concentrically arranged electrical conductors removably secured around the puncture site on the patient, an opposite end of each said two electrical conductors being electrically connected in series with a power source and an alarm. 10. 10. A bandage according to claim 9 further comprising: said first ends of said electrical conductors being secured to said patient by means of the bandage portion, said bandage portion being provided with a transparent window covering the central bandage opening in said bandage portion so that the puncture site may be observed therethrough, said first ends being concentrically arranged around said bandage opening. 11. 11. A bandage according to claim 10 wherein said power source and said alarm are removably connected to said electrical conductors. 12. 12. A bandage according to claim 11 further comprising: a holder portion attached to said bandage portion by... |  | A61B005/00
US05546940 | - | 1996-08-20 | System and method for matching electrical characteristics and propagation velocities in cardiac tissue to locate potential ablation sites | 1995-08-22 | Systems and methods examine heart tissue morphology for the purpose of locating a potential ablation site. The systems and methods derive the electrical characteristic of tissue lying between the electrode pairs based, at least in part, upon sensing tissue impedances. The systems and methods also sense the timing of local depolarization events in the tissue in which impedance is sensed and derive therefrom the propagation velocities of the sensed depolarization events. The systems and methods match the derived tissue electrical characteristics with the derived propagation velocities in spatial relation to the electrodes to characterize the morphology of the contacted heart tissue to identify a potential ablation site. | We claim: 1. 1. A system for locating a potential ablation site in heart tissue comprising at least three spaced apart electrodes, locating means for positioning at least two of the electrodes in contact with a region of heart tissue, first means operable for transmitting electrical current in a first path through the region of heart tissue between a first pair of the electrodes, for transmitting electrical current in a second path through heart tissue in the region between a second pair of the electrodes, and for deriving therefrom tissue electrical characteristics based, at least in part, upon sensing impedances of the tissue lying in the first and second paths, second means for sensing timing of local depolarization events in the tissue in which impedance is sensed and for deriving therefrom propagation velocities of the sensed local depolarization events, and third means for normalizing the derived tissue electrical characteristics in spatial relation to the electrodes, for normalizing the derived propagation velocities in spatial relation to the electrodes, and for matching the normalized derived electrical characteristics with the normalized derived propagation velocities to provide a range of matched values in spatial relation to the electrodes, fourth means for normalizing the matched value range to a normalized range of 0.0 to 1.0 in spatial relation to the electrodes by dividing each matched value in the matched value range by the maximum matched value in the matched value range, fifth means for converting all matched values in the matched value range above a selected threshold value to a first converted value while converting all matched values in the matched value range equal to or below the selected threshold value to a second converted value different than the first converted value, and means for outputting the converted matched values in groups of equal first and second converted values in spatial relation to the electrodes, in which each group of the first converted values identifies a potential ablation site. 2. 2. A system according to claim 1 wherein the first means derives resistivities of the tissue lying in the first and second paths. 3. 3. A system according to claim 1 wherein the third means applies two dimensional matched filtering to the normalized derived tissue electrical characteristics using the normalized propagation velocities as a template. 4. 4. A system according to claim 1 wherein the third means applies two dimensional matched filtering to the normalized derived propagation velocities using the normalized tissue electrical characteristics as a template. 5. 5. A system according to claim 1 and further including means for emitting energy to ablate tissue in the identified potential ablation site. 6. 6. A method for examining heart tissue comprising the steps of locating at least three spaced apart electrodes so that at least two of the electrodes are in contact with a region of heart tissue,... | EP Technologies, Inc. | A61B005/04 A61N001/18
US05505687 | - | 1996-04-09 | Device for measuring incident light in a body cavity | 1995-02-27 | An obturator for measuring incident light in a remote situs such as a body cavity which includes a treatment tubular member through which light is delivered to the remote situs and one or more auxiliary tubular members through which incident light in the remote situs is transmitted to an external light detector. The treatment and auxiliary tubular members are attached to a connector element which is in turn connected to a cystoscope lens port. The treatment and auxiliary tubular members are aligned off-center with respect to the central axis of the obturator so that a cystoscope lens can be inserted in the lens port and pass through the axial center of the obturator. Each auxiliary tubular member receives incident light from a different portion of the remote situs. The apparatus is particularly useful for conducting phototherapy in body cavities and has been demonstrated in the phototherapy treatment of superficial cancer in the bladder. | What is claimed is: 1. 1. An obturator which comprises: a cystoscope lens port; a connector element attached to said cystoscope lens port, said cystoscope lens port and said connector element having a common central axis; a treatment tubular member having first and second ends; and at least one auxiliary tubular member having first and second ends, wherein each of said at least one auxiliary tubular member is substantially parallel and attached to said treatment tubular member, said first end of each of said at least one auxiliary tubular members is directed in a non-convergent, non-parallel direction with respect to one another and with said treatment tubular member, and wherein said treatment and auxiliary tubular members pass through said connector element and are positioned off-center from the central axis of said cystoscope lens port and said connector element so that a cystoscope lens can be inserted in said lens port and extend through the central axis of said cystoscope lens port and said connector element. 2. 2. An obturator according to claim 1, wherein said at least one auxiliary tubular member comprises more than one auxiliary tubular member. 3. 3. An obturator according to claim 2, wherein said at least one auxiliary tubular member comprises three auxiliary tubular members. 4. 4. An obturator according to claim 1, wherein each of said at least one auxiliary tubular member has a diameter which is smaller than the diameter of said treatment tubular member. 5. 5. An obturator according to claim 1, wherein said first end of each of said at least one auxiliary tubular members terminates at a position which is substantially adjacent said first end of said treatment tubular member. 6. 6. An obturator according to claim 1, further comprising a connector element for securing said device into a cystoscope sheath, said connector element being positioned near said second ends of said treatment tubular member and said at least one auxiliary tubular member. 7. 7. An obturator according to claim 6, wherein said second end of said treatment tubular member includes a coupler for receiving and securing an optical fiber in said treatment tubular member. 8. 8. An obturator according to claim 6, wherein said second end of each of said treatment and auxiliary tubular members extends through said connector element. 9. 9. The obturator of claim 1 in combination with a sheath into which said obturator is positioned. | The United States of America as represented by the Department of Health and Human Services | A61B001/00 A61B001/06 A61B005/05
US05522382 | - | 1996-06-04 | Device and method for treating obstructed breathing having a delay/ramp feature | 1995-01-10 | An air flow device and a method useful for the treatment of upper airway disordered breathing. The invention provides an airflow device having a means for delivering variable pressure levels of breathable air to a patient's respiratory system with a means for controlling the time during which the delivered pressurized air rises from an initial pressure level to a higher operating pressure level. The device increases the pressure level of gas delivered to the patient over a plurality of breaths taken by the patient. This type of device is useful for treating a wide variety of sleeping and breathing disorders. | It is claimed: 1. 1. A method useful for the treatment of upper airway disordered breathing comprising the steps of: (a) providing releasably sealed air communication with a patient's respiratory system from an air pressure source; (b) continuously delivering pressurized air to the patient, the pressurized air delivered beginning from an initial low pressure level; and (c) automatically increasing the pressure level of air delivered to the patient over a variable period of time until the pressure reaches a preset operating therapeutic level, wherein the variable period of time occurs over a plurality of breaths by the patient. 2. 2. The method as in claim 1 wherein air pressure is automatically increased by a delay timer mechanism to raise the pressure from the initial low pressure level to the operating therapeutic level over a period of time. 3. 3. The method as in claim 1 wherein the sealed air communication is provided by attaching a mask and/or nasal prongs to the patient. 4. 4. The method as in claim 1 wherein the initial lower pressure level is about 3-5 cm H.sub.2 O gauge pressure. 5. 5. The method of claim 1 wherein said upper airway disordered breathing is snoring. 6. 6. The method of claim 1 wherein said upper airway disordered breathing is obstructive apnea. 7. 7. The method of claim 1 wherein said upper airway disordered breathing is central apnea. 8. 8. The method of claim 1 wherein said upper airway disordered breathing is mixed apnea. 9. 9. An air flow device comprising means useful for the treatment of upper airway disordered breathing, said device comprising: (a) means for delivering variable pressure levels of pressurized air to a patient's respiratory system; and (b) means for controlling the time during which continuously delivered pressurized air automatically rises from an initial low pressure level to a preset operating therapeutic level, wherein the time it takes to go from an initial low pressure level to an operating therapeutic level occurs over a plurality of breaths by the patient. 10. 10. The air flow device as in claim 9 wherein the variable pressure delivery means includes a mask and/or nasal prongs. 11. 11. The air flow device as in claim 10 wherein the mask provides sealed air communication with the patient's nasal passages. 12. 12. The air flow device as in claim 9 or 10 wherein the controlling means includes a delay timer mechanism which is preset by a manufacturer to automatically raise the pressure level. 13. 13. The air flow device as in claim 9 or 10 wherein the controlling means includes a delay timer mechanism which is preset by a physician to automatically raise the pressure level. 14. 14. The air flow device of claim 9 wherein said upper airway disordered breathing is snoring. 15. 15. The air flow device of claim 9 wherein said upper airway disordered breathing is obstructive apnea, 16. 16. The air flow device of claim 9 wherein said upper airway disordered breathin... | ResCare Limited | A61M016/00 A62B007/04 F16K031/02 A61B005/08
US05533511 | - | 1996-07-09 | Apparatus and method for noninvasive blood pressure measurement | 1994-01-05 | A blood pressure monitor for determining a patient's blood pressure comprises a processor attached to a first input device for receiving an initial input representing the patient's absolute blood pressure, and a noninvasive sensor attached to the patient for measuring at least one physiological function. The processor executes a procedure for evaluating the initial input and the sensed physiological function to determine the patient's blood pressure. A method for determining a patient's blood pressure comprises the steps of storing an initial input representing a patient's absolute blood pressure, noninvasively sensing at least one of the patient's physiological functions, and evaluating the initial input and the sensed input to determine the patient's blood pressure. The present invention can also be used to analyze and track other physiological variables such as vascular wall compliance, changes in the strength of ventricular contractions, changes in vascular resistance, changes in fluid volume, changes in cardiac output, myocardial contractility and other related factors. | What is claimed is: 1. 1. A blood pressure monitor for measuring a patient's blood pressure, comprising: memory means for storing reference features representative of blood pressure from a population of reference patients; means for periodically obtaining calibration blood pressure values from the patient, said calibration blood pressure values representing the patient's absolute blood pressure; means for noninvasively obtaining blood pressure pulses from the patient; processing means for processing said blood pressure pulses to obtain processed features representative of said blood pressure pulses; comparing means for comparing said processed features with said reference features to provide comparison signals representative of the comparison of said processed features with said reference features; and scaling means responsive to said calibration blood pressure values and said blood pressure pulses for scaling said comparison signals to provide the patient's true blood pressure. 2. 2. The blood pressure monitor of claim 1, wherein: said means for noninvasively obtaining blood pressure pulses is a piezoelectric sensor. 3. 3. The blood pressure monitor of claim 1, wherein: said processing means includes means for processing said blood pressure pulses to obtain processed time domain features representative of said blood pressure pulses. 4. 4. The blood pressure monitor of claim 1, wherein: said processing means includes means for transforming said blood pressure pulses from the time domain to the frequency domain; and said processed features are frequency domain features. 5. 5. The blood pressure monitor of claim 1, wherein: said processing means includes means for transforming said blood pressure pulses from the time domain to the frequency domain; and said processed features are a combination of time domain features and frequency domain features. 6. 6. The blood pressure monitor of claim 1, wherein: said comparing means compares a curve fit of said processed features with said reference features. 7. 7. The blood pressure monitor of claim 1, wherein: said comparing means compares a classification of said processed features with a classification of said reference features. 8. 8. The blood pressure monitor of claim 1, wherein: said comparing means includes means for comparing said processed features with said reference features that are determined by a neural network. 9. 9. The blood pressure monitor of claim 1, wherein: said memory means includes means for storing historical processed features as stored features, said stored features being one of the group consisting of historical processed features occurring before obtaining a calibration blood pressure value, historical processed features occurring after obtaining a calibration blood pressure value, historical processed features occurring before and after obtaining a calibration blood pressure value, and historical processed features occurring while obtaining a ca... | Vital Insite, Incorporated | A61B005/00
US05515858 | - | 1996-05-14 | Wrist-held monitoring device for physical condition | 1994-08-24 | The present invention relates to a wrist-held monitoring device for independently observing the physical condition of a person by means of motoric activity or movement and physiological conditions, e.g., temperature and/or electric conductivity of the skin. The anomalous condition data is transmitted by conventional techniques on a radio frequency message to one or more receivers, which either set off a local alarm or further transfer the data by conventional techniques to a centralized receiving point for alarm generation there. | I claim: 1. 1. A monitoring device for simultaneously monitoring physical condition and movement, comprising: a wrist-held detector and transmitter unit, comprising a detector, comprising a first sensor for monitoring physiological condition; a second sensor for monitoring movements; and a fuzzy logic circuit in electrical communication with said first sensor and said second sensor; a radio transmitter in electrical communication with said fuzzy logic circuit; and a first alarm in electrical communication with said fuzzy logic circuit; and a receiver unit for receiving a radio signal from said radio transmitter, said receiver unit including a second alarm. 2. 2. The monitoring device of claim 1, wherein said fuzzy logic circuit controls said first sensor and said second sensor such that output from one of said first sensor and said second sensor sets sliding alarm limits for output from the other of said first sensor and said second sensor. 3. 3. The monitoring device of claim 1, wherein said first sensor detects physiological conditions selected from the group consisting of skin temperature, skin electrical conductivity, and heartbeat rate. 4. 4. The monitoring device of claim 1 further comprising a first counter in electrical communication with said first sensor and said fuzzy logic circuit, said first counter capable of switching on said radio transmitter. 5. 5. The monitoring device of claim 1, further comprising a pulse detector and a second counter, said pulse detector in electrical communication with said first counter and said second counter and said second sensor, said second counter capable of switching on said radio transmitter. 6. 6. The monitoring device of claim 3, wherein said first counter is decelerated by high electrical resistance of the skin, and accelerated by low electrical resistance of the skin. 7. 7. The monitoring device of claim 1, wherein said second sensor is an acceleration sensor. 8. 8. The monitoring device of claim 1, wherein said second sensor measures the rate of acceleration of individual hand movements. |  | A61B005/11
US05544662 | - | 1996-08-13 | High-speed electric tomography | 1993-10-06 | An apparatus for electrical impedance imaging of a body includes an array of multiple electrodes. Each is connected to an adjustable amplitude precision current source of fixed frequency and an oversampling type digital voltmeter. The current amplitudes are set to produce a series of spatial current patterns, all orthogonal to each other, and each applied for only a short time interval while voltages are measured. The voltage and current values are used to create real and reactive impedance images of the interior of the body. | What is claimed is: 1. 1. An apparatus for electrical impedance imaging of a body, comprising: a plurality of electrodes in an array and adapted to be in electrical contact with the body; waveform means for supplying a plurality of voltage waveforms; a plurality of voltage-to-current converters connected to the waveform means for receiving the voltage waveforms, each converter being separately connected to each electrode for applying a repetitive current waveform to each respective electrode, all of said repetitive current waveforms together forming a spatial current pattern for application to the array to generate voltage signals at the electrodes with respect to a common ground, for use in forming an electrical impedance image of at least part of a volume in the body; control means for operating each of said voltage-to-current converters to apply the repetitive current waveforms to the current patterns in synchronism to said electrodes a multiplicity of times, said control means including said waveform means for generating, applying and removing a plurality of repetitive waveforms to and from all of said voltage-to-current converters simultaneously to power said plurality of electrodes simultaneously, said waveform means having a single master clock for use with all of said voltage-to-current converters and a common read-only memory with a digitally stored sinusoid for use in providing the repetitive waveforms; separate voltmeter means connected to each electrode for measuring individual voltages at each electrode with respect to the common ground due to the multiplicity of concurrent patterns for use in imaging at least part of the volume of the body; image means for receiving the voltages and forming an impedance image therefrom; and digital-to-analog converter means connected to each voltage-to-current converter and forming part of a voltage reference source for each voltage-to-current converter, each digital-to-analog converter means comprising at least one high-speed digital-to-analog converter for determining a shape of the waveform according to values of a sequence of digital words applied consecutively at a uniform rate to an input of the voltage-to-current converter, and repeated for each cycle of the repetitive waveform, each high-speed digital-to-analog converter connected to an output of a low-speed digital-to-analog converter, the low-speed digital-to-analog converter for determining an amplitude and polarity of the waveform according to values of a separate digital word and forming a reference voltage at the output. 2. 2. An apparatus according to claim 1, including synchronization means for applying and removing the repetitive waveforms to and from the plurality of electrodes at a peak of the repetitive waveform. 3. 3. An apparatus according to claim 1, wherein said voltmeter means comprises a separate digital voltmeter for each electrode, each voltmeter acting as a matched filter for receiving voltage signals from ea... | Rensselaer Polytechnic Institute | A61B005/05
US05499628 | - | 1996-03-19 | Medical electrode | 1993-08-27 | A medical electrode having a resilient terminal press fit onto an eyelet. The eyelet is plastic and has a conductive coating thereon. The terminal is made of a resilient nonmetallic composition, such as a polypropylene blend loaded with carbon fiber. An electrolyte composition is spread upon the bottom of the eyelet for making electrical contact with the skin of a patient. The eyelet, the terminal and the electrolyte composition are preferably all at least translucent to x-rays. | What is claimed is: 1. 1. An electrode, mountable on skin, comprising: a first solid conductor for being mounted proximate to the skin, said first solid conductor having a conductive metallic surface; a second solid conductor, in electrical communication with said first solid conductor, and permanently mounted thereto, for providing a terminal, said second solid conductor being made of a conductive resilient composition; and means for adhering said first solid conductor proximate to the skin. 2. 2. The electrode of claim 1 wherein the conductive resilient composition of the second solid conductor is a resilient plastic composition loaded with a conductive material. 3. 3. The electrode of claim 2 wherein the conductive material is carbon fiber. 4. 4. The electrode of claim 2 wherein the plastic composition comprises polypropylene. 5. 5. The electrode of claim 2 wherein the second conductor includes sufficient conductive material such that said electrode has an AC impedance at 10 Hz of less than 200 ohms before and after a defibrillation. 6. 6. The electrode of claim 1 wherein said first solid conductor comprises a metallic coated plastic eyelet. 7. 7. The electrode of claim 6 wherein the metallic coating on the plastic eyelet comprises at least one component selected from the group consisting of silver and a silver salt. 8. 8. The electrode of claim 6 wherein the metallic coating has a thickness between 0.02 and 0.1 mils. 9. 9. The electrode of claim 6 wherein said second solid conductor comprises a stud press fit onto said eyelet. 10. 10. The electrode of claim 1 wherein said means for adhering comprises an electrolyte composition spread over a bottom surface of said first solid conductor. 11. 11. The electrode of claim 1 further comprising a nonporous layer mounted between said first solid conductor and said second solid conductor. 12. 12. The electrode of claim 11 wherein said means for adhering comprises an adhesive layer on said nonporous layer. 13. 13. The electrode of claim 12 further comprising a removable backing sheet covering the adhesive layer. 14. 14. The electrode of claim 1 wherein said first and second solid conductors are at least translucent to x-rays. 15. 15. An electrode, mountable on skin, comprising: a first solid conductor, at least translucent to x-rays, for being mounted proximate the skin, said first solid conductor having a conductive metallic surface; a terminal, in electrical connection with said first solid conductor and permanently mounted thereto, said terminal being made of a conductive resilient composition that is at least translucent to x-rays such that said electrode as a whole including said first solid conductor and said terminal is at least translucent to x-rays; and adhering means for adhering said first solid conductor proximate to the skin. 16. 16. The electrode of claim 15 wherein the conductive resilient composition is a plastic composition loaded with carbon fiber.... | Micron Medical Products, Inc. | A61B005/0416
US05529064 | - | 1996-06-25 | Sensor device for measuring vital parameters of a fetus during labor and delivery | 1994-02-16 | A sensor device used as part of a measurement device with a measurement unit for measuring vital parameters of a fetus during labor and delivery. The sensor is attached to the presenting part of the fetus for the duration of labor and delivery. In order to prevent the arterial blood flow in the fetal tissue at the measurement point from being impaired by attachment of the sensor to the fetal tissue, the sensor has an approximately round, curved cup which forms a concavity on its concave side and is subdivided into an attachment zone at the center and an elastic peripheral zone surrounding it where the light emitter and receiver are arranged, whereby the peripheral zone of the cup attached to the fetal tissue rests in a flexible, spring-loaded manner on the fetal tissue. | What is claimed is: 1. 1. A sensor for measuring during labor and delivery the vital parameters of a fetus having a presenting part without impairing the arterial blood flow in the fetus at the point of measurement, said sensor comprising: a carrier defining a curved cup and having: (a) an approximately round cross section with a center, (b) a concave surface adapted to face the presenting part of the fetus and forming a concavity, (c) an attachment zone at said center of said carrier, and (d) an elastic peripheral zone surrounding said attachment zone and in flexible, spring-loaded contact with fetal tissue when said carrier is attached to the presenting part of the fetus; at least one light emitter arranged in said elastic peripheral zone; at least one light receiver arranged in said elastic peripheral zone; and means for attaching said carrier to the presenting part of the fetus so as to permit the flexible, spring-loaded contact of the peripheral zone, said attaching means located at said center of said carrier. 2. 2. A sensor as claimed in claim 1 wherein said attaching means is a spiral wire having a first end embedded in said carrier and a second end formed as a spiral projecting about one turn out of said concave surface of said carrier. 3. 3. A sensor as claimed in claim 2 wherein said carrier has a convex surface opposite said concave surface and means for coupling said carrier to a rotating handle, said coupling means located in the center of said convex surface of said carrier. 4. 4. A sensor as claimed in claim 3 wherein said coupling means forms an internal polygon. 5. 5. A sensor as claimed in claim 3 wherein said coupling means is a structural metal plate partially embedded in said carrier and permanently connected to said spiral wire. 6. 6. A sensor as claimed in claim 5 wherein said structural metal plate and said spiral wire are electrically insulated from each other and are each connected to a separate electric line. 7. 7. A sensor as claimed in claim 6 wherein said electric lines pass through said structural metal plate located in the center of said convex surface of said carrier. 8. 8. A sensor as claimed in claim 6 wherein said electric lines pass through said structural metal plate located in the center of said convex surface of said carrier. 9. 9. A sensor as claimed in claim 2 wherein said second end of said spiral wire has a sharpened surface pointing toward said carrier. 10. 10. A sensor as claimed in claim 1 wherein said attaching means is an adhesive. 11. 11. A sensor as claimed in claim 1 wherein said light emitter and said light receiver are partially embedded in said carrier, each having an exposed surface substantially flush with said concave surface of said carrier. 12. 12. A sensor as claimed in claim 1 wherein said carrier is a color that is one of (a) impermeable for the wavelengths of light emitted by said light emitter and (b) absorbant for the wavelengths of light emitted by... |  | A61B005/00 A61B005/042
US05507301 | - | 1996-04-16 | Catheter and guidewire system with flexible distal portions | 1994-12-28 | A guidewire having a core member with proximal, intermediate and distal sections and a flexible coil on the distal section and a catheter assembly or kit with such guidewire. The proximal section of the core may be substantially longer than the combined lengths of both the intermediate and distal sections and has a diameter which is at least 0.001 inch greater than the diameter of the intermediate section. The intermediate section has a diameter which is at least 0.002 inch greater than the diameter of the distal section. Improved pushability and a greater flexibility in the distal and intermediate sections are obtained. A catheter which is used with the guidewire has a proximal section of about 100 cm and a distal section of at least about 15 cm in length and an inner lumen having diameter of at least 0.003 inch less than the inner diameter of the inner lumen in the proximal section. | What is claimed is: 1. 1. A guidewire configured for advancement within a patient's coronary artery comprising: a) a core member which includes an elongated proximal core section; an intermediate core section having a diameter of at least about 0.001 inch less than the diameter of the proximal section, and a distal core section having a diameter of at least 0.002 inch less than the diameter of the intermediate section; and b) a flexible member disposed about the distal core section and having an outer diameter not more than about 0.0015 inch greater than the diameter of the intermediate core section. 2. 2. The guidewire of claim 1 wherein the proximal core section has a length of at least 100 cm and a diameter between about 0.01 and about 0.02 inch. 3. 3. The guidewire of claim 1 wherein the intermediate core section has a length of at least 3 cm. 4. 4. The guidewire of claim 1 wherein the distal core section has a length of at least 3 cm. 5. 5. The guidewire of claim 1 wherein the distal core section has a flattened distal tip. 6. 6. The guidewire of claim 1 wherein the flexible member is a helical coil. 7. 7. The guidewire of claim 5 wherein the helical coil has a plurality of longitudinally expanded turns in a distal portion. 8. 8. The guidewire of claim 6 wherein the helical coil has a distal portion which is more highly radiopaque than a proximal portion of the coil. 9. 9. The guidewire of claim 1 wherein the individual lengths of the intermediate and distal core sections are about 15 to about 30 cm. 10. 10. The guidewire of claim 1 wherein the length of the proximal core section is at least 40 cm. 11. 11. The guidewire of claim 1 wherein a tapered transition section is provided between the proximal core section and the intermediate core section. 12. 12. The guidewire of claim 1 wherein a tapered transition section is provided between the intermediate core section and the distal core section. 13. 13. The guidewire of claim 1 wherein the intermediate core section has a length of at least 10 cm. 14. 14. The guidewire of claim 1 wherein the distal core section has a length of at least 10 cm. 15. 15. An over-the-wire dilatation catheter comprising: a) an outer tubular member having a relatively long proximal section with an inner lumen extending therein and a relatively short distal section with an inner lumen extending therein, with the inner lumen within the distal section having a diameter less than the diameter of the inner lumen within the proximal section; b) an inner tubular member with a proximal section having a length less than the length of the proximal section of the outer tubular member, a distal section with a length greater than the length of the distal section of the outer tubular member and an inner lumen extending therein with the portion of the inner lumen within the proximal section having a diameter at least 0.002 inch greater than the inner diameter of the portion of the inner lumen with... | Advanced Cardiovascular Systems, Inc. | A61B005/00 A61M029/00
US05531223 | - | 1996-07-02 | Method and apparatus of nuclear magnetic resonance imaging with nonlinearly processed image display | 1994-06-23 | A method and an apparatus of nuclear magnetic resonance imaging capable of reducing the processing time in general, providing the nuclear magnetic resonance images with improved contrast among the imaged elements and reduced background noises, providing thee nuclear magnetic resonance images in which the preliminary processing using thresholds in various image processings becomes easier, and reducing the imaging time in obtaining the SAS image of high contrast resolution and satisfactory three dimensional quality. In the apparatus, a predetermined imaging pulse sequence is carried out in order to obtain nuclear magnetic resonance image data; a nonlinear operation is applied on the nuclear magnetic resonance image data in order to obtain contrast enhanced image data; and an image given by the contrast enhanced image data is displayed. | What is claimed is: 1. 1. A method of generating a contrast enhanced nuclear magnetic resonance image, comprising carrying out a predetermined imaging pulse sequence by an MRI apparatus means to obtain nuclear magnetic resonance image signals of a parameter of a nuclear magnetic resonance image; operating non-linearly on the nuclear magnetic resonance image signals by a processor means for processing the nuclear magnetic resonance image signals obtained by the MRI apparatus means, to obtain contrast enhanced image signals having an enhanced contrast of said parameter; and forming and displaying the contrast enhanced nuclear magnetic resonance image according to said contrast enhanced image signals obtained by the processor means. 2. 2. The method of claim 1, wherein the operating step further comprises: increasing relatively strong nuclear magnetic resonance image signals and decreasing relatively weak nuclear magnetic resonance image signals. 3. 3. The method of claim 2, wherein the operating step comprises: squaring the nuclear magnetic resonance image signals. 4. 4. The method of claim 2 wherein the operating step further comprises taking the square root of the contrast enhanced image signals to obtain absolute value image signals. 5. 5. The method of claim 1, wherein the predetermined imaging pulse sequence is a spin echo multi-slice sequence for obtaining nuclear magnetic resonance image signals from a plurality of slices and wherein the operating step is applied to each slice. 6. 6. The method of claim 5, wherein the image formed by the display of said contrast enhanced image signals of each slice is a T.sub.2 emphasized image. 7. 7. The method of claim 6, wherein the image formed by the display of said contrast enhanced image signals of each slice is a surface anatomy scan image. 8. 8. The method of claim 6, wherein the spin echo multi-slice imaging method is carried out with an echo time of 120 msec. 9. 9. The method of claim 5, wherein the image formed by the display of said contrast enhanced image signals of each slice is a blood vessel emphasized image. 10. 10. The method of claim 9, wherein said blood vessel emphasized image is an angiographic image. 11. 11. The method of claim 1, wherein the predetermined imaging pulse sequence provides spin echo multi-slice nuclear magnetic resonance image signals. 12. 12. An apparatus for nuclear magnetic resonance imaging, comprising: imaging means for carrying out a predetermined imaging pulse sequence to obtain nuclear magnetic resonance image signals of a parameter of a nuclear magnetic resonance image; processing means for operating non-linearly on the nuclear magnetic resonance image signals obtained by the imaging means, to obtain contrast enhanced image signals having an enhanced contrast of said parameter; and image forming and displaying means for forming and displaying a contrast enhanced image according to the contrast enhanced image signals obtained by t... | Kabushiki Kaisha Toshiba | A61B005/055
US05522387 | - | 1996-06-04 | Method to assess anesthesia | 1994-10-21 | A patient's general state of anesthesia is displayed as a Cartesian plot of two vital signs: heart rate and blood pressure, in a window on a monitor. The heart rate is plotted on the x-axis while blood pressure is plotted on the y-axis. An anesthetist selects minimum and maximum values for each vital sign which are appropriate for the patient. These limits denote a desired zone which is indicated on the display. As the heart rate and the blood pressure are monitored, the general state is shown as an indicator on the plot as a multi-variable function of the two vital signs. When the indicator is within the desired zone, the two vital signs are in an acceptable range. When the indicator is outside of the desired zone, a visual or audible alarm indicates potential patient distress. | I claim: 1. 1. A method for displaying a general state of anesthesia of a patient as a multi-variable function comprising the steps of: determining a first and a second range, wherein the first range is associated with a first vital sign and second range is associated with a second vital sign; monitoring the first and the second vital signs; determining a general state of the patient from the monitored first and second vital signs; and displaying an indicator corresponding to the general state of anesthesia of the patient as a multi-variable plot having the first vital sign as a variable on a first variable on a first axis and the second vital sign as a variable on a second axis. 2. 2. A method for displaying a general state of anesthesia, as defined in claim 1, wherein the first vital sign is heart rate and the second vital sign is blood pressure. 3. 3. A method for displaying a general state of anesthesia, as defined in claim 1, wherein: the step of determining a first and a second range further includes the steps of: determining first minimum and maximum values associated with the first vital sign, and determining second minimum and maximum values associated with the second vital sign, wherein the first minimum and maximum values and the second minimum and maximum values define a desired zone unique to the patient; and the step of displaying an indicator further includes indicating patient distress when the general state of anesthesia is not within the desired zone. 4. 4. A method for displaying a general state of anesthesia, as defined in claim 3, wherein the step of displaying an indicator further comprises the step of displaying the desired zone. 5. 5. A method for displaying a general state of anesthesia, as defined in claim 3, further comprising the step of activating an alarm when the indicator is outside the desired zone. 6. 6. A method for displaying a general state of anesthesia, as defined in claim 5, wherein the indicator has a color and activating an alarm changes the color of the indicator. 7. 7. A method for displaying a general state of anesthesia, as defined in claim 5, wherein the step of activating an alarm changes an audible tone. 8. 8. A method for displaying a general state of anesthesia, as defined in claim 5, wherein the step of activating an alarm intermittently blinks the indicator. 9. 9. A method for displaying a general state of anesthesia, as defined in claim 1, wherein the step of displaying an indicator further comprises the step of displaying a change in direction of the general state of anesthesia of the patient. 10. 10. A method for displaying a general state of anesthesia, as defined in claim 9, wherein the step of displaying an indicator further includes the step of indicating a rate of change in the general state of anesthesia of the patient. 11. 11. A method for displaying a general state of anesthesia, as defined in claim 10, wherein the step of indicating a rate of change is... | Hewlett-Packard Company | A61B005/00
US05569304 | - | 1996-10-29 | Apparatus for inducing bloodlessness at the extremities of a patient | 1994-05-13 | A compression apparatus for synthetic induction of bloodlessness at an extremity of the patient or for intravenous local anesthesia can have automatic blood pressure measurement controlling a microprocessor which regulates the valve leading to the compression sleeve automatically. Upon a failure of the automatic control system, a manual pressure control valve is brought into play and allows manual adjustment of the compression pressure in the sleeve. | I claim: 1. 1. An apparatus for inducing bloodlessness in an extremity of a patient for a surgical procedure or for intravenous local anaesthesia, said apparatus comprising: a source of a gas under pressure; a compression sleeve adapted to surround said extremity and connectable with said source for pressurization thereby to compress said extremity; a controllable pressure regulating valve between said source and said sleeve for regulation a gas pressure in said sleeve; an automatic blood pressure measuring device for monitoring blood pressure of said patient at least intermittently and producing a signal representing measured blood pressure; and a control signal generator connected to said automatic blood pressure measuring device and to said controllable pressure regulating valve for receiving said signal representing measured blood pressure and producing a control signal operating said valve to alter pressure in said sleeve in response to a change in measured blood pressure; a manually operated pressure control valve connected in parallel with said controllable pressure regulating valve between said source and said sleeve, and a two-way valve between said manually operated pressure control valve and said controllable pressure regulating valve for selectively controlling compression pressure in said sleeve therewith; wherein said control signal generator operates said valve so as to maintain a compression pressure in said sleeve at a value equal to the measured blood pressure plus a predetermined additional pressure having a constant magnitude independent of the measured blood pressure; and wherein said control signal generator is integrated in a computer-supported controller provided with means for calculating said control signal from a magnitude of the measured blood pressure. 2. 2. The apparatus defined in claim 1, further comprising a pressure sensor responsive to compression pressure in said sleeve and automatically enabling said manually operated pressure control valve upon said compression pressure in said sleeve as an actual value deviating from a setpoint compression pressure determined by said control signal generator from said measured blood pressure. 3. 3. The apparatus defined in claim 2 wherein said actual value and said setpoint value are compared in said control signal generator, said control signal generator producing a signal operating said two-way valve. 4. 4. The apparatus defined in claim 1, further comprising a pressure sensor responsive to compression pressure in said sleeve and automatically triggering an alarm upon said compression pressure in said sleeve as an actual value deviating from a setpoint compression pressure determined by said control signal generator from said measured blood pressure. 5. 5. The apparatus defined in claim 1, further comprising a manually operated pressure control valve connected in parallel with said controllable pressure regulating valve between said source and said sleeve... |  | A61B005/00
US05577499 | - | 1996-11-26 | Blood analyzer | 1994-10-03 | A blood analyzer includes a display means that visually informs operating room personnel of the instantaneous condition of a patient's blood. Arterial or central venous tubing connects the analyzer to a blood vessel, either arterial, venous, or both, of the patient. In a first embodiment, a plurality of sensor means are positioned within a primary chamber of the analyzer. In a second embodiment, a secondary chamber in valved fluid communication with the primary chamber enables introduction of blood thereinto and a port is provided for entry of a syringe needle so that reactants may be introduced into the secondary chamber so that an additional test may be performed. In a third embodiment, the primary chamber is in valved fluid communication with a conventional pressure transducer. | What is claimed is: 1. 1. A device for analyzing blood, comprising: a chamber of hollow construction; said chamber adapted to hold a predetermined quantity of a patient's blood; a first sensor means disposed within said chamber; said first sensor means having a first end immersed within blood in said chamber when said predetermined quantity of said patient's blood is within said chamber; a display means exterior to said chamber; means electrically connecting an unimmersed second end of said first sensor means and said display means so that a signal generated by said first sensor means is delivered to said display means; a tubing means having a leading end adapted for fluid communication with a patient's blood vessel and a trailing end in fluid communication with said chamber; an open-closed valve means disposed in said tubing means for selectively controlling entry of blood into said chamber; said trailing end of said tubing means being in fluid communication with said chamber through an opening formed in a bottom wall of said chamber, said chamber filling with blood when said open-closed valve means is in an open configuration, said blood flowing into said chamber under an impulse provided by said patient's blood pressure; said display means displaying a numerical value representing a parameter of said patient's blood as measured by said first sensor means; whereby an operating team need not await results of laboratory blood tests during a surgical operation. 2. 2. A device for analyzing blood, comprising: a chamber of hollow construction; said chamber adapted to hold a predetermined quantity of a patient's blood; a plurality of sensor means disposed within said chamber; each sensor means of said plurality of sensor means having a first end immersed within blood in said chamber when said predetermined quantity of said patient's blood is within said chamber; a display means exterior to said chamber; means electrically connecting an unimmersed second end of each sensor means of said plurality of sensor means and said display means so that signals generated by each sensor means of said plurality of sensor means is delivered to said display means; a tubing means having a leading end adapted for fluid communication with a patient's blood vessel and a trailing end in fluid communication with said chamber; an open-closed valve means disposed in said tubing means for selectively controlling entry of blood into said chamber; said trailing end of said tubing means being in fluid communication with said chamber through an opening formed in a bottom wall of said chamber, said chamber filling with blood when said open-closed valve means is in an open configuration, said blood flowing into said chamber under an impulse provided by said patient's blood pressure; said display means displaying a plurality of numerical values representing a plurality of parameters of said patient's blood as measured by said plurality of sensor means; whe... |  | A61B005/00 G01N033/49
US05493788 | - | 1996-02-27 | System for measuring stiffness of a fractured bone | 1994-11-30 | A bone-stiffness measuring instrument comprises a set or kit of readily assembled and adjusted components, namely a goniometer, a light-weight load cell, and a small computer package, adapted to continuously respond to the outputs of the load cell and goniometer and to display and/or record (i.e., store) measured stiffness data; plus hardware in duplicate, namely, a bone-screw clamp and bracket for fixed reference to bone-screws that are externally exposed on each of the respective sides of the fracture (following removal of an external fixator), a stiff arcuate arm member of radius at least twice the diameter of the fractured bone, and a goniometer-end mount. The arcuate arm member is adjustably fixed to the bracket for bone-screw reference, and the goniometer-end mount is also adjustably fixed to the arcuate arm member, with a releasably lockable ball-joint connection for adjusted orientation of an end mounting to the goniometer. | I claim: 1. 1. In combination, for use in duplicate in selective mounting of a bending-stress goniometer in an evaluation of the strength of a bone fracture which has been under external fixation for a period of bone-recovery time, wherein the external fixation has been between longitudinally spaced clamps each of which was fixed to externally projecting ends of at least two spaced bone screws, and wherein the external fixation and said spaced clamps have been removed for a goniometer evaluation of bone-strength; said combination comprising (a) a bone-screw clamp having selectively operable means for releasably clamped engagement with at least two bone screws on one longitudinal side of the fracture; (b) a bracket connected to said clamp, said bracket having a headed body portion extending in a first direction away from said clamp, said body portion having a bore inclined at an acute angle to said first direction; (c) a stiff arcuate arm member of radius at least twice the diameter of the fractured bone, said arm member being adjustably positionable in the bore of said headed portion, and selectively operable means for securing said arm member to said bracket in an adjusted position thereof; and (d) a goniometer-end mount having a ball-joint connection to a base unit, wherein the base unit has an elongate bore for adjustable positioning of said base unit along said arm member, and a single selectively operable means for releasably clamping said ball-joint connection and for releasably clamping said base unit to said arm member. 2. 2. A kit of adjustably connectable components for use in selective mounting of one of two longitudinal ends of a bending-stress goniometer in an evaluation of the strength of a bone fracture which has been under external fixation for a period of bone-recovery time, wherein the external fixation has been between longitudinally spaced clamps each of which was fixed to externally projecting ends of at least two spaced bone screws, and wherein the external fixation and said spaced clamps have been removed for goniometer evaluation of bone strength; said kit comprising: (a) a bone-screw clamp having selectively operable means for releasably clamped engagement with at least two bone screws on one longitudinal side of the fracture; (b) a bracket adapted for fixed connection to said clamp, said bracket having a headed body portion extending in a first direction away from said clamp, said body portion having a bore inclined at an acute angle to said first direction; (c) a stiff arcuate arm member of radius at least twice the diameter of the fractured bone, said arm member being adjustably positionable in the bore of said headed portion, and selectively operable means for securing said arm member to said bracket in an adjusted position thereof; and (d) a goniometer-end mount having a ball-joint connection to a base unit, wherein the base unit has an elongate bore for adjustable positioning of said base unit along said... |  | A61B005/103
US05534240 | - | 1996-07-09 | Unchelated manganese composition for MRI of the gastrointestinal tract | 1995-03-06 | A contrasting composition for gastrointestinal tract MRI which contains a trace amount of unchelated manganese is disclosed. The composition has a marked contrasting effect in MRI without causing harm to a living body. | What is claimed is: 1. 1. A method for visualizing the gastrointestinal tract during magnetic resonance imaging comprising administering to a patient, in need of said imaging, an aqueous composition comprising: (1) an uncomplexed or unchelated manganese compound in a concentration of from 0.80 to 50 .mu.g/ml and wherein the dose is from 2 to 10 ml per kg body weight, and (2) a carrier for MRI imaging and then conducting magnetic resonance imaging. 2. 2. The method of claim 1, wherein said carrier is a contrast medium. 3. 3. A method for visualizing the gastrointestinal tract during magnetic resonance imaging comprising administering to a patient, in need of said imaging, an aqueous composition comprising: (1) a manganese-containing drink or food, or a manganese-containing drink or food enriched with a manganese compound, wherein said manganese is uncomplexed or unchelated and is present in a concentration of from 0.80 to 50 .mu.g/ml and wherein the dose is from 2 to 10 ml per kg body weight, and (2) a carrier for MRI imaging and then conducting magnetic resonance imaging. 4. 4. The method of claim 3, wherein said composition is a manganese-containing drink. | Meiji Milk Products Company, Ltd. | A61B005/055
US05562103 | - | 1996-10-08 | Phlebotomy system having retractable needle cannula | 1995-04-04 | A phlebotomy system including a needle assembly, a retraction assembly, and a cylindrical barrel. The needle assembly includes a needle cannula with first and second ends, a needle sleeve for supporting the needle cannula and having a flared proximal end, and a hub into which the needle sleeve is inserted. The cylindrical barrel is threadedly secured to the hub. The retraction assembly includes a central plate with a central opening through which the needle sleeve extends. When a downward force is applied to the retraction assembly, the retraction assembly to moved to an active position such that a locking port is axially aligned with and thereby engages the needle sleeve. Hence, the locking port engages the flared proximal end of the needle sleeve when the retraction assembly is moved rearward and the needle cannula is retracted into the barrel. In an alternative embodiment, the needle sleeve is threadedly engaged with the central opening of the retraction assembly and rearward movement of the retraction assembly likewise results in retraction of the needle cannula into the barrel. | I claim: 1. 1. A phlebotomy system comprising: a needle assembly including a needle cannula having first and second ends, a needle sleeve for supporting said needle cannula and having a flared proximal end, and a hub into which said needle sleeve is inserted; a cylindrical barrel having a plurality of slide openings along a longitudinal axis of said barrel removably secured to the hub; a retraction assembly including an upper extension extending through a first of said slide openings, a lower extension extending through a second of said slide openings, and a central plate having a central opening through which said needle sleeve extends; wherein said needle cannula is positioned in a normal extended position through said hub and said retraction assembly is disposed in a passive position near a distal end of said barrel; and wherein said needle cannula is moved to a retracted position within said barrel when said retraction assembly is disposed in an active position and moved axially along said slide openings toward a proximal end of said barrel. 2. 2. The phlebotomy system of claim 1 wherein said central opening through said central plate includes a larger access port and a tapered locking port, said access port being aligned with said needle sleeve when said needle is positioned in said normal extended position and said retraction assembly is disposed in said passive position. 3. 3. The phlebotomy system of claim 2 wherein said retraction assembly further includes a means for receiving a downward force to said retraction assembly, said downward force repositioning said retraction assembly to said active position such that said locking port is axially aligned with and thereby engages said needle sleeve. 4. 4. The phlebotomy system of claim 3 wherein said locking port engages said flared proximal end of said needle sleeve when said retraction assembly is moved axially along said slide openings toward said proximal end of said barrel. 5. 5. The phlebotomy system of claim 4 wherein when said retraction assembly is moved axially along said slide openings toward said proximal end of said barrel, said needle sleeve and said needle cannula supported therein are moved a corresponding distance toward said proximal end of said barrel. 6. 6. The phlebotomy system of claim 1 wherein said hub has a threaded proximal end and said barrel has a threaded distal end, said hub and said barrel being threadedly secured together. 7. 7. The phlebotomy system of claim 1 wherein said barrel further includes at least one forward slide stop disposed in one of said slide openings such that rearward movement of said retraction assembly in said passive position is prevented. 8. 8. The phlebotomy system of claim 7 wherein at least one of said upper and lower extensions includes at least one position indent corresponding in size and shape to said at least one forward slide stop whereby when a downward force is applied to said retraction assembly, said at le... |  | A61B005/00
US05577500 | - | 1996-11-26 | Condensed oximeter system with noise reduction software | 1995-05-23 | A compact pulse oximetry system which separates the combined signal into its respective AC and DC components. By separating the signal into AC and DC components, a smaller order bit A/D converter may be used while still maintaining signal accuracy. Instead of using the combined signal to calculate the oxygen saturation content, the system microprocessor computes the Ratio of Ratios using the derivative of the separated AC component of the diffused signal to calculate the oxygen saturation of the measured fluid. To calculate the Ratio of Ratios, a ratio of the derivative value of the separated AC component is used. Instead of taking a single sample between the peak and valley of the signal, the oximeter system samples each value. To decrease the effect of system noise, a linear regression is performed over each sample. | What is claimed is: 1. 1. A method for determining a parameter of blood, comprising the steps of: transmitting at least one wavelength of electromagnetic energy through a sample; detecting the at least one wavelength of electromagnetic energy through the sample; generating at least one analog signal corresponding to the at least wavelength, the at least one analog signal having an AC and a DC component; separating the AC component of the at least one analog signal from the at least one analog signal to produce a separated AC component; computing the derivative of the separated AC component; and computing the parameter of blood, the parameter of blood corresponding to the derivative of the separated AC component. 2. 2. The method of claim 1 wherein the at least one wavelength of electromagnetic energy comprises first and second wavelengths of light, and wherein the at least one analog signal comprises first and second analog signals, the first analog signal corresponding to the first wavelength of light and the second analog signal corresponding to the second wavelength of light. 3. 3. The method of claim 2, further comprising the step of taking a linear regression of a ratio of the derivatives of the separated AC components of the first and second analog signals for a plurality of sample points in a period. 4. 4. The method of claim 2, further comprising the step of converting the separated AC components of the first and second analog signals into a first digital signal and a second digital signal, respectively. 5. 5. The method of claim 4, further comprising the step of amplifying the first and second analog signals to be in a range of an A/D converter used for the converting step, wherein the first analog signal is amplified at a different level then the second analog signal. 6. 6. The method of claim 4, further comprising the step of amplifying the separated AC components of the first and second analog signals to be in a range of an A/D converter used for the converting step. 7. 7. The method as recited in claim 6, wherein the amount of amplification of the separated AC components of the first and second analog signals is controlled by a pulse width modulator, wherein the length of the pulse of the pulse width modulator is proportional to the amount of amplification of the separated AC components. 8. 8. The method as recited in claim 4, further comprising the step of increasing the intensity of the first wavelength of light such that the first analog signal is in a range of an A/D converter used for the converting step. 9. 9. The method as recited in claim 8, wherein the intensity of the first wavelength of light is controlled by a pulse width modulator. 10. 10. The method as recited in claim 4, further comprising the step of converting the first and second analog signals into third and fourth digital signals, respectively. 11. 11. The method as recited in claim 10, wherein the step of computing the parameter of the... | Nellcor Puritan Bennett Incorporated | A61B005/00
US05517987 | - | 1996-05-21 | Method for measuring internal information in scattering medium and apparatus for the same | 1994-06-01 | A method of measuring internal information in a scattering medium, and an apparatus for the same of the present invention measure internal information in the scattering medium by measuring light diffused during propagation in the scattering medium while receiving the influence of the scattering and absorption, and performing arithmetic processing to the measured values. At this time, the three or more kinds of the detected signals (measured values) measured at three or more different kinds of distances between the light incident position and the photodetection point are processed by utilizing dependencies of the behavior of light diffused during propagation in the scattering medium and the resulting signal, that is, a photodetection signal on characteristics such as a scattering constituent, or an absorption constituent in the scattering medium and the concentration. The measured internal information is the absolute value of a scattering coefficient or a transport scattering coefficient of the scattering medium, and the information associated with a specified scattering constituent or a specified absorption constituent can be measured by processing the measured internal information. | What is claimed is: 1. 1. A method of measuring a scattering medium comprising: emitting light having a single predetermined wavelength; causing said light to be incident on the scattering medium at a light incidence position to allow said light to propagate through the scattering medium; detecting said light which has propagated through the scattering medium at at least three photodetection points, with distances, .rho..sub.i, between the light incidence position and each of the photodetection points being different from each other, to obtain at least three detected signals; and extracting internal information of the scattering medium with respect to said wavelength of said light, by converting said at least three detected signals to at least three measured values, Q(.rho..sub.i), and then performing arithmetic processing to said at least three measured values, Q(.rho..sub.i), based on a simultaneous relation of the following equation: ##EQU7## for z.sub.0 =a/(.mu..sub.a +.mu..sub.s ') where i is an integer running from one to at least three, .eta. is a light attenuation factor, .mu..sub.eff is an effective attenuation coefficient ##EQU8## a is a constant determined in accordance with a type of the scattering medium, .mu..sub.a represents an absorption coefficient, and .mu..sub.s ' is a transport scattering coefficient. 2. 2. A method of measuring a scattering medium according to claim 1, wherein said extracting step includes extracting internal information selected from the group consisting of .mu..sub.a, .mu..sub.s ', .mu..sub.eff, .eta. and z.sub.0. 3. 3. A method of measuring a scattering medium according to claim 1, wherein said emitting step includes emitting light having a pulse shape, and said extracting step includes measuring light intensity as said measured values. 4. 4. A method of measuring a scattering medium according to claim 1, wherein said detecting step includes measuring said at least three detected signals for a period of time and said extracting step includes integrating said at least three detected signals over said period of time to calculate said at least three measured values, Q(.rho..sub.i). 5. 5. A method of measuring a scattering medium comprising: emitting light having at least two predetermined wavelengths of which absorption coefficients to specified absorptive constituents in said scattering medium differ from one another; causing said light to be incident on the scattering medium at a light incidence position to allow said light to propagate through the scattering medium; detecting said light which has propagated through the scattering medium at at least three photodetection points, with distances, .rho..sub.i, between the light incidence position and each of the photodetection points differing from one another, to obtain at least three detected signals with respect to each of said wavelengths of said light; and extracting internal information of the scattering medium with respect to each o... | Hamamatsu Photonics K.K. | A61B005/00
US05516503 | - | 1996-05-14 | Diagnostic composition comprising a binuclear complex, its method of preparation and its use in magnetic resonance imaging | 1994-11-07 | A diagnostic composition comprising a binuclear complex between a polyaminopolycarboxylic ligand, such as diethylene triamine pentacetic acid, a paramagnetic metal such as Gd and an endogenous metal such as Ca, optionally mixed with the mononuclear complex of the same paramagnetic metal and the same ligand. This composition can be used as a contrasting agent in magnetic resonance imaging. | We claim: 1. 1. A process for preparing a MRI composition including, (i) a mononuclear complex of diethylene triamine pentaacetic acid (DTPA) with gadolinium ion (Gd.sup.3+), and (ii) a binuclear complex of DTPA with Gd.sup.3+ and an endogenous metal ion which is Ca.sup.2+, comprising the steps of: (a) preparing the mononuclear complex Gd-DTPA by reacting DTPA with Gd.sub.2 O.sub.3 ; (b) preparing the binuclear complex Ca Gd-DTPA by reacting the mononuclear complex obtained in step (a) with CaCO.sub.3 ; (c) combining selected amounts of the mononuclear complex with the binuclear complex in an aqueous solution; and (d) neutralizing the solution obtained in step (c) with an organic base selected from the group consisting of a basic aminoacid and N-methylglucamine. 2. 2. A process for preparing a MRI composition including (i) a mononuclear complex of diethylene triamine pentaacetic acid (DTPA) with gadolinium ion (Gd.sup.3+), and (ii) a binuclear complex of DTPA with Gd.sup.3+ and an endogenous metal ion which is Ca.sup.2+, comprising the steps of: (a) preparing the mononuclear complex Gd-DTPA by reacting DTPA with Gd.sub.2 O.sub.3 ; (b) preparing the binuclear complex Ca Gd-DTPA by reacting the mononuclear complex obtained in step (a) with CaCo.sub.3 ; (c) combining, at a molar ratio of 0.1 to 1, the mononuclear complex with the binuclear complex in an aqueous solution; and (d) neutralizing the solution obtained in step (c) with an organic base selected from the group consisting of a basic aminoacid and N-methylglucamine. | Guerbet S.A. | A61B005/055
US05579781 | - | 1996-12-03 | Wireless transmitter for needle electrodes as used in electromyography | 1994-10-13 | A self-contained, battery powered, hand-held transmitter usable with mono or bipolar needle electrodes to sense electrochemical nerve impulses as transmitted through the nervous system and muscles of humans and animals. The hand-held transmitter is of miniaturized, generally rectangular form and comprises electronics developing and transmitting a VHF signal receivable by conventional FM receiver means. Being wireless, the transmitter avoids the possible signal distortions and restrictions of patient and physician movements which are inherent when using cable interconnections between electromyographic sensors and associated analytical equipment. | What is claimed is: 1. 1. A self-contained, battery powered, hand-held, wireless transmitter usable with a disposable mono or bipolar needle electrode to sense electrochemical nerve impulses as transmitted through the nervous system and muscles of humans and animals, said transmitter comprising a generally rectangular molded plastic case with integrally formed top, bottom, side, front and rear walls, printed circuit board means arranged between and extending parallel to said front and rear walls of said case and engaging said sides thereof, electrical circuit components and circuitry on said printed circuit board means including a high gain instrumentation signal amplifier, a signal level shifter stage, an AC amplifier, a modulator diode, a power oscillator transistor, and an antenna, said electrical circuit components and circuitry also including an input connector jack extending through and below said bottom wall of said case for frictional and electrical interconnection with a needle electrode, said transmitter also comprising battery receptor recesses in said front and rear walls of said case in which are placeable batteries for powering said electrical circuit components and circuitry, and an encapsulating medium filling the interior of said case defined by said top, bottom, side, front and rear walls thereof and encapsulating said printed circuit board means and said electric circuit components circuitry thereon. 2. 2. The transmitter of claim 1, further comprising a second needle electrode connector jack arranged and extending through the said top wall of said case for connection to a reference needle electrode. 3. 3. The transmitter of claim 1, wherein said printed circuit board means comprises two printed circuit boards in parallel arrangement with respect to each other and with respect to said front and rear walls of said case. 4. 4. The transmitter of claim 1, in combination with a storage holder therefor, said transmitter comprising a transmitter power circuit and a magnetic reed switch in said transmitter power circuit, and said storage holder comprising a magnetic component positioned to influence said magnetic reed switch in a manner maintaining such in open circuit condition when said transmitter is not in use and stored in said holder. 5. 5. The transmitter of claim 1, wherein the said transmitter generates radiant energy at a carrier frequency in the VHF range which is receivable by a conventional FM receiver. 6. 6. The transmitter of claim 1, wherein said front and rear walls of said case are about one inch in height and one inch in width. |  | A61B005/0488
US05542429 | - | 1996-08-06 | Method of and arrangement for optimizing and checking heart diagnosis | 1994-08-03 | Heart/brain disease is non-invasively, accurately diagnosed at an early stage. A plurality of functions descriptive of the patient are mathematically determined. A set of indices for each function is established in advance. Each index has two states indicative of the patient's condition. An integrated pattern of the states of the indices from a plurality of the functions is generated and matched against a stored collection of index patterns whose diagnosis is known. The diagnosis is optimized with the aid of weighting factors for such parameters as patient's age and medical history. In addition, the diagnosis is also checked doctors' opinion. | I claim: 1. 1. A method of optimizing the diagnosis of a condition of a patient tested, comprising the steps of: (a) acquiring electrocardiogram (analog signals) from the patient; (b) mathematically determining a plurality of functions descriptive of the patient from the signals; (c) establishing a set of indices for each function, each index having two states, each indicative of the condition of the patient; (d) recognizing the state of each index for each function; (e) generating an integrated pattern of the states of the indices from a plurality of the functions; (f) storing a collection of index patterns, each containing a multitude of patterns of the states of indices for a multitude of patients whose condition is known; (g) matching the generated integrated pattern against the stored collection of index patterns to obtain a plurality of raw scores; (h) inputting the critical diagnostic factors, which effect the diagnosis of heart diseases, into the device; (i) establishing a set of weights for each of the critical diagnostic factors which effect the diagnosis of heart diseases, according to the importance of such factors; (j) weighting the raw scores to obtain weighted scores; (k) inputting doctors' opinion about the diagnosis of the patient; and (l) presenting an optimized diagnosis based on the weighted scores and doctors' opinion. 2. 2. The method according to claim 1, wherein the acquiring step is performed by acquiring electrocardiographic signals as a function of time from a surface of the body of a patient being analyzed through a plurality of surface electrodes. 3. 3. The method according to claim 2, wherein the acquiring step is performed by processing the electrocardiographic signals into two of the analog signals that is EKG leads V5 and standard II, and the test period being 100-200 seconds. 4. 4. An arrangement for optimizing the diagnosis of a condition of a patient tested, comprising: (a) means for acquiring electrocardiogram (analog signals) from the patient; b) means for mathematically determining a plurality of functions descriptive of the patent from the signals; (c) means for establishing a set of indices for each index having two states, each indicative of the condition of the patient; (d) means for recognizing the state of each index for each function; (e) means for generating an integrated pattern of the states of the indices from a plurality of the functions; (f) means for storing a collection of index patterns, each containing a multitude of patterns of the states of indices for a multitude of patients whose condition is known; (g) means for matching the generated integrated pattern against the stored collection of index patterns to obtain a plurality of raw scores; (h) means for inputting the critical diagnostic factors, which effect the diagnosis of heart diseases, into the device; (i) means for establishing a set of weights for each of; the critical diagnostic factors which effect the... |  | A61B005/04
US05575284 | - | 1996-11-19 | Portable pulse oximeter | 1994-04-01 | A diagnostic instrument for determining a cardiovascular system parameter. In one embodiment, the instrument takes the form of a portable pulse oximeter comprising a light to frequency converter (LFC) as a sensor. Also provided is a light to frequency converter comprising a photoresistor and capacitor in circuit communication with an inverting Schmitt trigger and configured such that the inverter generates a periodic electrical signal corresponding to the amount of electromagnetic radiation illuminating the photoresistor. | We claim: 1. 1. A diagnostic instrument for determining a parameter of a cardiovascular system comprising: a. an electromagnetic radiation source for illumination of a volume of intravascular blood with electromagnetic radiation, the electromagnetic radiation having at least one frequency component having an intensity, the intensity of the at least one frequency component of the electromagnetic radiation being altered by interaction with the volume of intravascular blood thereby generating an optical signal from the interaction of the at least one frequency component of the electromagnetic radiation with the volume of intravascular blood, the optical signal having an intensity; b. a light-to-frequency converter having an electromagnetic radiation sensor electrically connected to an electronic signal generator, said electromagnetic radiation sensor being optically coupled to said electromagnetic radiation source for reception of the optical signal and said electronic signal generator generating a periodic electrical signal responsive to said electromagnetic radiation sensor, the periodic electrical signal comprising a digital pulse train having pulses, the timing of the pulses of the electrical signal corresponding to the intensity of the optical signal; and c. a signal analyzer electrically connected to said light-to-frequency converter for determining from the pulses of the periodic electrical signal the cardiovascular system parameter. 2. 2. A diagnostic instrument according to claim 1 further comprising a display circuit electrically connected to said signal analyzer for presenting a display corresponding to the determined cardiovascular system parameter, for determining from the pulses of the periodic electrical signal the oxygen saturation of the hemoglobin within the volume of blood. 3. 3. A diagnostic instrument according to any of claims 1 or 2 further comprising an inflatable cuff associated with said electromagnetic radiation source and wherein said electromagnetic radiation source is placed in optical communication with a patient's skin associated with the volume of intravascular blood. 4. 4. A diagnostic instrument according to claim 1 wherein said signal analyzer comprises means for determining from the pulses of the periodic electrical signal the cardiovascular system parameter. 5. 5. A pulse oximeter comprising: a. an electromagnetic radiation source for illumination of a volume of intravascular blood with electromagnetic radiation, the volume of intravascular blood having an oxygen saturation level of hemoglobin within the volume of blood, the electromagnetic radiation having at least one frequency component having an intensity, the intensity of the at least one frequency component of the electromagnetic radiation being altered by interaction with oxyhemoglobin in the volume of intravascular blood thereby generating an optical signal from the interaction of the at least one frequency component of the electromagnetic ... | University of South Florida | A61B005/02
US05560371 | - | 1996-10-01 | Instrument for measuring the peak flow during an exhalation | 1994-08-15 | An instrument for measuring the peak flow during an exhalation, which can be quickly and simply assembled and disassembled manually, so that a simple and cost effective production is possible, on the one hand, and a complete cleaning of the instrument is possible on the other hand, so that a hygienic use is guaranteed. The case of the instrument consists of two halves (12 and 22). The first half (12) of the case is equipped with a projection (18), which locks into a recess (24) in the second half (22) of the case when the case is assembled. The two halves of the case (12 and 22) are furthermore both equipped with an extension piece (22 or 26, respectively), with the two extension pieces resting on each other when the case is assembled. For the assembly, the projection (18) installed on the second half (22) of the case is rotated into the recess (24) in the second half of the case, so that the two halves (12 and 22) of the case are joined and the two extension pieces (20 and 26) rest on each other. A holding element is then slipped onto the two extension pieces (20 and 26) and detachably locked with a securing element. For the disassembly, the securing element is removed from the holding element, the holding element from the two superposed extension pieces (20 and 26) and the two halves of the case (12 and 22) then rotated apart, so that the projection (18) slides out of the recess (24). | What is claimed is: 1. 1. Instrument for measuring the peak flow during an exhalation, consisting of: a case comprised of two case halves, an air inlet opening and at least one air outlet opening, as well as a slot extending alongside a portion of the case with a moveable reading element installed along the slot, a rod installed inside the case, which extends from the inlet opening into the case in a direction parallel to the slot and which has a baffle plate glide-mounted thereon, the movable reading element being movable by the baffle plate along the slot; a spring element which is installed between the case and the baffle plate and which creates an increasing spring resistance to the movement of the baffle plate away from the inlet opening; and a mouth piece which is installed on the case in the area of the air inlet opening, said mouth piece being in communication with the air inlet opening; wherein the first half of the case is equipped with at least one projection and the second half of the case is equipped with a recess, and wherein said at least one projection locks into said recess, the first half and the second half of the case are equipped with at least one extension piece, respectively, which rest on each other, and a holding element slipped over the two extension pieces, said holding element detachably holding the two extension pieces together. 2. 2. Instrument according to claim 1, wherein the two extension pieces are equipped with at least one recess, respectively, at a surface of said two extension pieces pointing to the outside, and the recesses are equipped with at least one cut-out. 3. 3. Instrument according to claim 1, wherein the two extension pieces enclose the air inlet opening. 4. 4. Instrument according to claim 3, wherein the holding element comprises a receptacle for the mouth piece which holds the two extension pieces together. 5. 5. Instrument according to claim 4, wherein the receptacle for the mouth piece consists of a hollow body having a first opening and a second opening at opposing sides whereby the mouth piece is inserted into the first opening and the extension pieces of the two halves of the case are inserted into the second opening, the hollow body further being equipped with indentations in a surface area of the hollow body between the first and second openings of the hollow body, and two additional openings in said surface area of the hollow body, the two additional openings being located across from each other and being installed in said indentations. 6. 6. Instrument according to claim 4, further comprising a securing element, wherein the receptacle for the mouth piece is locked detachably on the two extension pieces with said securing element. 7. 7. Instrument according to claim 6, wherein the securing element is shaped as a bracket and has two inner sides equipped with protruding ribs, said ribs having noses which extend, respectively, beyond said inner sides of said bracket shape... | Jedermann & Pohl GmbH | A61B005/087
US05495854 | - | 1996-03-05 | Self-testing device for measuring urinary flow rates | 1994-08-05 | A device, a kit of devices, and a method for providing an individual with a means of self-testing for urinary tract obstructions and bladder condition in a simple and inexpensive manner. | I claim: 1. 1. A device for non-invasive detection of urinary tract obstructions and bladder condition, comprising: a receptacle having a sidewall and a base capable of temporarily confining a volume of urine and allowing a level of said urine to be visually observed; said receptacle having an open end for receiving a stream of said urine; said receptacle having a port at said base allowing a quantity of said urine to exit at a predetermined rate; and flow-level indicia provided on said sidewall of said receptacle to allow visual relative comparison of said indicia with said level of urine; said sidewall being continuous between said base and said flow-level indicia; whereby a level of urine reaching the flow-level indicia indicates a satisfactory urinary flow rate. 2. 2. A device according to claim 1, wherein said sidewall tapers inwardly from said open end to said base, and said indicia is provided on said sidewall at a location permitting visual observation through said open end. 3. 3. A device according to claim 2, wherein said indicia is located on said sidewall at a predetermined level above said base. 4. 4. A device according to claim 3, wherein said indicia is visually perceptible on the inside of the sidewall. 5. 5. A device according to claim 4, wherein said indicia comprises a circumferential line on said sidewall parallel to said base. 6. 6. A device according to claim 5, wherein said indicia includes additional markings located on said sidewall to aid in monitoring the rise in level of urine. 7. 7. A device according to claim 6, wherein said port is circular in shape and has a diameter of between about 5/32 and 7/32 inches, and wherein said indicia is located between about 11/8 and 11/4 inches from said base. 8. 8. A kit of receptacles for use in self-screening urinary flow rates to detect urinary tract obstructions and bladder condition, comprising: a plurality of receptacles, each receptacle capable of confining a volume of urine and allowing a level of urine to be visually observed; each of said receptacles having an open end for receiving a stream of urine; each of said receptacles having a port allowing a quantity of urine to exit from said receptacle at a predetermined rate; each of said receptacles having indicia thereon allowing visual relative comparison of said indicia with said level of urine; and at least two receptacles in said kit being characterized by having exit ports of different sizes; whereby a level of urine reaching said indicia indicates a satisfactory urinary flow rate. 9. 9. A kit according to claim 8, wherein each of said receptacles is identical in overall configuration to the other, except for exit port size. 10. 10. A kit according to claim 9, wherein said at least two said receptacles are marked to indicate their differences in flow rate measurements. 11. 11. A kit according to claim 10, wherein one of said at least two receptacles indicates a higher level of satisfactory... |  | A61B005/00
US05537335 | - | 1996-07-16 | Fluid delivery apparatus and associated method | 1995-11-06 | A fluid delivery apparatus including a chamber for holding a conduit, such as a portion of a human vascular tissue, a fluid supply source for delivering a fluid into the conduit and a fluid pressure modulating device for modulating the fluid pressure supplied from the fluid source before the fluid enters the conduit. The modulating device produces a fluid having a desired pressure waveform for delivery to the conduit. The modulating device includes a microprocessor that digitizes the desired pressure waveform into a plurality of discrete digitized data points and stores a motion controller computer program. The modulating device further includes a motion controller which receives the digitized data points and the motion controller computer program and which at least partially restricts the delivery of the fluid to the conduit based on the digitized data points and the motion controller computer program to produce the desired pressure waveform for delivery to the conduit. An associated method of delivering a fluid having desired pressure to a conduit is also provided. | What is claimed is: 1. 1. A fluid delivery apparatus comprising: a chamber for holding a conduit; fluid supply means for delivering to said conduit a fluid having a pressure; means for modulating said fluid pressure before said fluid is delivered to said conduit to produce a desired fluid pressure for delivery to said conduit; said modulating means including: mechanical means for at least partially restricting said delivery of said fluid to said conduit; means for measuring the pressure of said fluid prior to said fluid being delivered to said conduit; means for adjusting said mechanical means based on a comparison of said pressure of said fluid as measured by said measuring means and said desired fluid pressure, said adjusting means includes a motion controller means; and said mechanical means includes (i) a linear motor electrically connected to said controller means and (ii) gate valve means in operative association with said linear motor. 2. 2. The apparatus of claim 1, wherein said adjusting means includes a microprocessor. 3. 3. The apparatus of claim 2, wherein said microprocessor (i) stores a plurality of pressure waveforms from which can be selected said desired pressure waveform and (ii) stores a motion controller computer program. 4. 4. The apparatus of claim 3, wherein said microprocessor (i) receives input from a user to modify said selected desired pressure waveform and (ii) modifies said selected desired pressure waveform based on said user provided information. 5. 5. The apparatus of claim 3, wherein said motion controller means (i) receives said desired pressure waveform and said computer program instructions from said microprocessor and (ii) causes said mechanical means to move based on said desired pressure waveform and said computer program instructions. 6. 6. The apparatus of claim 1, wherein said gate valve means includes (i) a housing defining a passageway in which said fluid can flow and (ii) a gate movably disposed in said passageway, whereby movement of said gate modulates said fluid pressure. 7. 7. The apparatus of claim 1, wherein said conduit is a vascular tissue; and said chamber defines an enclosed space, said enclosed space containing a cell culture media for bathing said vascular tissue. 8. 8. The apparatus of claim 1, including collection device means downstream of said chamber for receiving said fluid after said fluid has flowed through said conduit and delivering said fluid back to said fluid supply means for circulation to said conduit. 9. 9. A fluid delivery apparatus comprising: a chamber for holding a conduit; fluid supply means for delivering to said conduit a fluid having a pressure; means for modulating said fluid pressure before said fluid is delivered to said conduit to produce a desired fluid pressure for delivery to said conduit; said modulating means including: mechanical means for at least partially restricting said delivery of said fluid to said conduit; mea... | University of Pittsburgh of the Commonwealth System of Higher Education | A61B005/0235
US05556073 | - | 1996-09-17 | Linear control valve | 1995-02-01 | A linear control valve that includes a flexible cantilevered beam having a seal mounted thereon that is arranged to open and close against a fluid port as the beam is flexed. The free end of the beam is in contact with a motor driven deflector and the amount of flexure controlled by selectively positioning the motor. | What is claimed is: 1. 1. A linear control valve suitable for providing fluid control which includes valve housing, a flexible cantilevered beam located within said housing, said beam having one end that is secured against movement, and a free end, said beam being made of a spring material and arranged to close against the seal means of a fluid port positioned adjacent said secured end when said beam is in a first position, and to fully open said port when said beam is flexed to a second position, deflecting means acting on said free end of said beam for flexing the beam about said secured end between said first and second positions, and a motor secured to said housing and connected to said deflecting means for selectively positioning said deflecting means into and out of engagement with said free end to flex and move said beam between said first and second positions thereby controlling fluid flow through said port. 2. 2. The control valve of claim 1 that further includes a control means connected to the drive means for controlling the positioning of said beam between said first and second positions. 3. 3. The control valve of claim 1 that further includes a speed reduction means acting between the motor and said deflecting means for increasing the resolution of the valve. 4. 4. The control valve of claim 1 wherein said deflecting means is a lead screw. 5. 5. The control valve of claim 1 wherein said deflecting means is a cam. 6. 6. The control means of claim 1 wherein said deflecting means is a sliding wedge. 7. 7. The control means of claim 1 that further includes a sensor means for detecting the open or closed position of said valve. 8. 8. A linear control valve for deflating the cuff of a blood pressure monitor that includes a housing having a fluid entrance port connected to the inflatable cuff of a blood pressure monitor, a flexible beam secured at one end in said housing and the other end being free to move, said beam passing over said port, a seal mounted upon said beam adjacent said secured end, said seal being arranged to close against said port when said beam is in a first position and to fully open said port when said beam is flexed to a second position thereby deflating said cuff, a lead screw mounted for rotation in said housing and being arranged to contact the free end of said beam and position said beam between said first and second position as said lead screw is advanced and retracted within said housing, a motor secured to said housing and connected to said lead screw to incrementally advance and retract said lead screw into and out of engagement with said free end and thereby position the beam between said first and second positions. 9. 9. The control valve of claim 8 that further includes reduction gears mounted between the motor and said lead screw for increasing the resolution of said valve. 10. 10. The control valve of claim 8 that further includes a sensor means for detecting the open or close... | Welch Allyn, Inc. | F16K031/04 F16K001/16 A61B005/02
US05545173 | - | 1996-08-13 | Apparatus for taking blood samples | 1994-06-01 | The disclosed apparatus comprises an elongate lancet portion and an elongate sleeve portion for receiving and axially guiding the lancet portion. The lancet portion has a knob section on one end thereof and protruding lancet cutting edge section on the other end thereof. The lancet portion is held in the sleeve portion via a preset breaking point. In a first operational position the protruding lancet cutting edge section is entirely enclosed within the sleeve portion. Upon exertion of a predetermined amount of axial force between the lancet portion and the sleeve portion the preset breaking point is broken and a transition occurs in the relative position between the lancet portion and the sleeve portion to make the lancet cutting edge section protrude from the sleeve portion, thus cutting into a patient's skin and causing blood to exit therefrom. | What is claimed is: 1. 1. An apparatus for taking blood samples comprising: an elongate lancet portion defining an axis and having a first and a second terminal end, said first lancet portion terminal end being provided with a knob section and said second lancet portion terminal end being provided with a protruding lancet cutting edge section; an elongate sleeve portion for receiving and axially guiding said lancet portion, said sleeve portion having a first and a second terminal end, said first sleeve portion terminal end being provided with a flange; and present breaking point means, wherein said lancet portion, in a first operational position, is axially held within said sleeve portion with said knob section being at a first axial distance from said flange and said protruding lancet cutting edge section being entirely enclosed by said second sleeve portion terminal end, whereas, in a second operational position, said lancet portion is axially held within said sleeve portion with said knob section being at a second axial distance from said flange and said protruding lancet cutting edge section protruding from said second sleeve portion terminal end, said present breaking point means acting, in an unbroken state, as axial stop means between said lancet portion and said sleeve portion, whereas upon application of a predetermined amount of axial force between said lancet portion and said sleeve portion said present breaking force means is broken, resulting in an abrupt transition from said first to said second operational position. 2. 2. The apparatus of claim 1, wherein said present breaking point means is designed as a perforatable bottom section on said sleeve portion, a pin being provided on said lancet portion, said pin registering with said bottom section and punching through said bottom section during said transition. 3. 3. The apparatus of claim 1, wherein said preset breaking point means is designed as a web on said sleeve portion, a protrusion being provided on said lancet portion, said protrusion registering with said web and shearing off said web during said transition. 4. 4. The apparatus of claim 1, wherein said preset breaking point means is designed as a nose on said sleeve portion, a protrusion being provided on said lancet portion, said protrusion registering with said nose and shearing off said nose during said transition. 5. 5. The apparatus of claim 1, wherein said lancet portion and said sleeve portion are made of a plastic material. 6. 6. An apparatus for taking blood samples, comprising: an elongate lancet portion defining an axis and having a first and a second terminal end, said first lancet portion terminal and being provided with a knob section and said second lancet portion terminal end being provided with a protruding lancet cutting edge section; an elongate sleeve portion for receiving and axially guiding said lancet portion, said sleeve portion having a first and a second terminal end, said first s... |  | A61B005/14
US05515847 | - | 1996-05-14 | Self-emission noninvasive infrared spectrophotometer | 1994-05-23 | A method and apparatus for monitoring glucose, ethyl alcohol and other blood constituents in a noninvasive manner. The measurements are made by monitoring infrared absorption of the desired blood constituent in the long infrared wavelength range where the blood constituent has a strong and distinguishable absorption spectrum. The long wavelength infrared energy emitted by the person as heat is monitored and the infrared absorption of particular constituents in the blood (such as glucose or blood alcohol) is measured at characteristic infrared absorption wavelengths for those constituents. The measurements are preferably synchronized with systole and diastole of the cardiac cycle so that the signal contribution caused by veins and tissues (which do not pulse) may be cancelled when a ratio of the detected signals is taken. The concentration of the blood constituents are then determined in accordance with a polynomial equation. | We claim: 1. 1. A noninvasive infrared spectrophotometer, comprising: means for determining infrared absorption of at least one predetermined constituent of a person's blood from infrared emissions generated and emitted by the person's body; and processing means for calculating a concentration of said at least one predetermined constituent from the infrared absorption determined by said determining means. 2. 2. A noninvasive infrared spectrophotometer for determining a concentration of at least one predetermined constituent in a person's blood, comprising: means for detecting infrared energy generated and emitted by the person in a wavelength range including m different wavelengths of at least 2.0 .mu.m, said infrared energy containing energy at each of said n wavelengths which is differently absorbed by said at least one predetermined constituent whereby each predetermined constituent readily absorbs infrared energy at at least one of said m wavelengths and minimally absorbs infrared energy at another of said m wavelengths, said detecting means outputting at least one detection signal representative of infrared energy at said m wavelengths which has been emitted by said person and selectively absorbed by said at least one predetermined constituent; synchronizing means for synchronizing the detection of said infrared energy emitted by the person with the systolic and diastolic phases of a cardiac cycle of the person; and means for determining the concentration of said at least one predetermined constituent of the person's blood from said at least one detection signal. 3. 3. A spectrophotometer as in claim 2, wherein said diastolic and systolic phases of the cardiac cycle of the person respectively contain diastolic and systolic time intervals, each time interval having a duration of approximately 0.1-10 msec, whereby infrared energy is detected by said detecting means during said diastolic and systolic time intervals. 4. 4. A spectrophotometer as in claim 2, wherein said at least one predetermined constituent includes glucose, said one wavelength is approximately 9.1 .mu.m and said another wavelength is approximately 10.5 .mu.m. 5. 5. A spectrophotometer as in claim 4, further comprising an analytical filter wheel including first and second bandpass filters disposed thereon, said analytical filter wheel being disposed between an arterial blood vessel of the person and said at least one infrared detector, said first bandpass filter passing infrared light in a narrow passband centered at approximately 9.1 .mu.m, and said second bandpass filter passing infrared light in a narrow passband centered at approximately 10.5 .mu.m. 6. 6. A spectrophotometer as in claim 4, further comprising a first bandpass filter disposed between an arterial blood vessel of the person and said at least one infrared detector, said first bandpass filter passing infrared light in a narrow passband centered at approximately 9.1 .mu.m, and a second bandpass fi... | Optiscan, Inc. | A61B005/00
US05553614 | - | 1996-09-10 | Examination of biological tissue using frequency domain spectroscopy | 1993-06-14 | The present invention discloses methods and apparatus for the quantitation and localization of tissue hypoxia by both time and frequency domain spectroscopy. The present invention provides several alternate embodiments of apparatus by which the saturation of a tissue region may be determined. In the time-resolved embodiment, a simplified system provides data which are directly proportional to the tissue saturation. In the phase modulating embodiments of the present invention, a first embodiment provides phase shift data which may be converted into saturation readings. A second embodiment, separates the real and imaginary portions of the signal and uses these data along with the data gathered from the DC portion of the signal to determine saturation. Methods of determining the hemoglobin concentration/oxygenation of a tissue region are also disclosed. | What is claimed is: 1. 1. A phase modulation spectroscopic system for examination of biological tissue of a subject, the scattering and absorptive properties of the examined tissue being determined by photons migrating between an optical input port and an optical detection port of said system, said system comprising: an optical input port located at a first location to introduce light to biological tissue; an optical detection port located at a second location at the tissue spaced apart from said input port; an oscillator, connected to a driver, that generates a carrier waveform of a selected frequency compatible with time delay of photon migration from said input port to said detection port; a light source, connected to said input port and connected to receive from said oscillator or said driver said carrier waveform, said light source generates over time optical radiation of a selected wavelength that is intensity modulated at said frequency and introduces said optical radiation to the tissue at said input port; an optical detector, connected to said detection port, said detector detects over time scattered photons of the introduced radiation that has migrated in said tissue of the subject between said input and detection ports and produces a detector signal; a phase splitter connected to receive said carrier waveform from said oscillator or said driver and produce first and second reference phase signals of predefined substantially different phases; first and second double balanced mixers connected to receive over time from said phase splitter said first and second reference phase signals, respectively, and connected to receive from said detector said detector signal and produce therefrom a real output signal and an imaginary output signal, respectively; and a signal processor connected to said double balanced mixers, said processor receives said real output signal and said imaginary output signal and determines therefrom a selected characteristic related to scattering or absorptive properties of said biological tissue. 2. 2. The system of claim 1 wherein said selected characteristic is a phase shift (.THETA..sub..lambda.)between the radiation introduced at said input port and the radiation detected at said detection port. 3. 3. The system of claim 1 wherein said wavelength is a visible or infrared wavelength. 4. 4. The system of claim 1 wherein said phases of said first and second reference phase signals have a 90 degree difference. 5. 5. The system of claim 1 wherein said selected characteristic is an average migration pathlength of photons scattered in the examined tissue between said optical input port and said optical detection port. 6. 6. The system of claim 5 wherein said signal processor further employs said pathlength in quantifying hemoglobin saturation (Y) of the examined tissue. 7. 7. The system of claim 1 wherein said selected characteristic is a signal amplitude (A.sub..lambda.) determined as a square root o... | Non-Invasive Technology, Inc. | A61B005/00
US05579778 | - | 1996-12-03 | Method and apparatus for producing thermodilution cardiac output measurements utilizing a neural network | 1994-08-23 | A method and device for indirect, quantitative estimation of cardiac output utilizing invasive, indirect techniques. The method of practice includes (i) generating a sequence of signals which are quantitatively dependent upon cardiac output, (ii) transmitting and processing the signals within a computer system and associated neural network capable of generating a single output signal for the combined input signals, (iii) directly determining an actual value for the parameter concurrent with the invasive generation of signals of the previous steps, (iv) applying weighting factors within the neural network at interconnecting nodes to force the output signal of the neural network to match the known value of the parameter as determined invasively, (v) recording the input signals, weighting factors and known value as training data within memory of the computer, and (vi) repeating the previous steps to develop sufficient training data to enable the neural network to accurately estimate parameter value upon future receipt of on-line input signals. Procedures are also described for preclassification of signals and artifact rejection. Following training of the neural network, further direct measurement is unnecessary and the system is ready for diagnostic application and invasive estimation of parameter values. | We claim: 1. 1. A method for on-line calculation of cardiac output of a patient, said method comprising the steps of: 1.1) coupling at least one sensor to the patient, said sensor being responsive to register changes in blood temperature as part of a thermodilution procedure which includes bolus injection without volume loading of the patient; 1.2) activating the sensor to generate a sequence of on-line signals which register changes occurring in the blood temperature of a patient through direct indicator dilution signal measurements; 1.3) transmitting the on-line signals as input signals to a computer system, including input nodes of a neural network supported by the computer system, which neural network is capable of calculating a continuous output signal corresponding to a parameter value from the on-line, input signals; 1.4) preprocessing the input signals to produce a scaled waveform; 1.5) processing the input signals within the neural network to convert the sequence of input signals to an on-line output signal corresponding to a cardiac output value by applying fixed weighting factors to the input signals; and 1.6) retrieving said fixed weighting factors which were previously generated by applying a training algorithm with respect to previously collected training data comprising neural network input signals and corresponding known cardiac output values. 2. 2. A method as defined in claim 1, further comprising the steps of: 2.1) selecting a plurality of sample signals from the sequence of signals for processing through a neural network which has been trained to associate such sample signals with a related value for the cardiac output; and 2.2) identifying at least one feature within the sample signals which can be processed through the neural network as a feature signal. 3. 3. A method as defined in claim 2, wherein step 2.2 includes the step of identifying a blood temperature measurement as the feature which defines the feature signal, said method further including the step of developing a waveform based on the sampled signals generated in step 1.3, said waveform being represented by the pulmonary artery blood temperature measurements graphed over a time period comprising a single diagnostic measurement procedure. 4. 4. A method as defined in claim 2 wherein step 2.2 comprises the more specific step of selecting the average of a plurality of blood temperature measurements as a single measurement procedure and processing the temperature signal of these sample signals to estimate the cardiac output without processing all pulmonary artery blood temperature measurements being generated. 5. 5. A method as defined in claim 2, wherein step 2.2 includes the more specific steps as follows: 5. 1) developing a waveform from the diagnostic measurement procedures comprising a predetermined number of sample signals, which number corresponds approximately to the number of input nodes existing in the cardiac output neural network; 5.2) ... | University of Utah Research Foundation | A61B005/00
US05544652 | - | 1996-08-13 | Ultrafast burst imaging using shifting of excited regions | 1994-03-04 | An ultrafast BURST imaging method in which burst RF pulses are repeatedly used to excite equally spaced, narrow section strips in an object. The location of the excited section strips of the object is shifted between successive repetitions of the burst RF pulses by at least one strip width. This shifting avoids saturation effects and allows for three dimensional imaging and averaging a repeated series of scans. | I claim: 1. 1. A method of nuclear magnetic resonance imaging an object which comprises the steps of: a) positioning an object in a static magnetic field; b) applying a magnetic field gradient to said object; c) applying a burst of RF pulses to said object together with a slice selection gradient to excite a set of strips of said object and generate spin-echo signals; d) collecting a set of spin-echo signals produced in step c); e) repeating steps c) and d) a number of times after shifting a location of the excited strips of said object on successive repetitions by at least one strip width; and f) producing an image of said object from said sets of spin-echo signals. 2. 2. A method of nuclear magnetic resonance imaging an object according to claim 1, further comprising shifting the location of the excited strips of said object by a plurality of strip widths in step e). 3. 3. A method of nuclear magnetic resonance imaging an object according to claim 1, wherein step c) comprises applying said burst of RF pulses to said object together with a slice selection gradient which slice selection gradient comprises two gradients. 4. 4. A method of nuclear magnetic resonance imaging according to claim 3, further comprising applying said two gradients of said slice selection gradient substantially perpendicular to one another. 5. 5. A method of nuclear magnetic resonance imaging an object according to claim 3, further comprising phase encoding said sets of spin-echo signals produced in step c) by application of a continuous gradient. 6. 6. A method of nuclear magnetic resonance imaging an object according to claim 4, further comprising phase encoding said sets of spin-echo signals produced in step c) by application of a continuous gradient which is substantially perpendicular to both of said two gradients of said slice selection gradient. 7. 7. A method of nuclear magnetic resonance imaging an object according to claim 5, further comprising reversing said continuous gradient on subsequent sets of spin-echo signals. 8. 8. A method of nuclear magnetic resonance imaging an object according to claim 5, further comprising applying an additional gradient to phase encode subsequent sets of spin-echo signals. 9. 9. A method of nuclear magnetic resonance imaging an object according to claim 1, further comprising producing a three dimensional image in step f). 10. 10. A method of nuclear magnetic resonance imaging an object according to claim 9, wherein step b) comprises positioning a brain in said magnetic field gradient. 11. 11. A method of nuclear magnetic resonance imaging an object according to claim 1, further comprising evenly spacing said RF pulses applied in step c). 12. 12. A method of nuclear magnetic resonance imaging an object according to claim 11, wherein step c) comprises applying between about 15 to 75 RF pulses to said object. 13. 13. In a BURST imaging method for imaging an object wherein a set of strips of said objec... | The United States of America as represented by the Department of Health and Human Services | A61B005/055
US05522402 | - | 1996-06-04 | Three-dimensional scanning method for design of protheses | 1994-05-13 | A customized method and apparatus for the design and manufacture of a prosthesis utilizing optical surface mapping of the patient's residuum while the residuum is under pressure; conventional positioning software followed by other conventional software to produce a three dimensional representation; and utilizing conventional CAD/CAM procedures for further design modification and fabrication of the prosthesis. In the preferred embodiment, uniform and non-uniform elevated air pressures are used to simulate the shape that the residuum will take when the patient is walking. To accomplish this the patient's residuum is inserted into a pressure chamber that can be sealed around the patient's upper leg. Alternatively or in combination with the pressure within the chamber, a rubber sock or band may be used to apply pressure to selected areas of the residuum. Also located within the chamber is the equipment used to optically measure the residuum while it is under pressure. The preferred method and apparatus includes the utilization of a pulsed laser ranging system with movable ring mirrors to locate focal points along the residuum for the scan. | I claim: 1. 1. A method for design of a prosthesis attached to a patient's residuum comprising the steps of: applying pressure to the residuum using gas; scanning said residuum using surface topography mapping while said residuum is under selected pressure gradients; using information from said scanning to design a prosthesis. 2. 2. The method in accordance with claim 1 wherein said applying pressure step further comprises the application of air pressure to the residuum. 3. 3. The method in accordance with claim 1 wherein said scanning step comprises using optical surface topography mapping. 4. 4. The method in accordance with claim 1 wherein said scanning step comprises the use of laser interferometry. 5. 5. The method in accordance with claim 1 wherein said applying pressure to the residuum step further comprises the application of uniform pressure to the residuum to an optimum pressure. 6. 6. The method in accordance with claim 1 wherein said applying pressure to the residuum step further comprises enclosing the residuum within a pressurized chamber. 7. 7. The method in accordance with claim 1 wherein the residuum is subjected to the application of pressure at different points on said residuum using a rubber sock. 8. 8. The method in accordance with claim 1 wherein said the residuum is subjected to application of pressure at different points on said residuum using a rubber band. 9. 9. The method in accordance with claim 1 wherein said pressure chamber utilizes gas pressure. 10. 10. The method in accordance with claim 1 wherein said applying pressure to the residuum step comprises placing the residuum into a pressured chamber that is sealed around said residuum. 11. 11. The method in accordance with claim 10 wherein said seal around said residuum comprises a flexible cuff having a belt. 12. 12. The method in accordance with claim 1 wherein said scanning step comprises a laser pulse forming and ranging system. 13. 13. The method in accordance with claim 1 wherein said scanning step further comprises utilizing movable mirrors to locate focal points along said residuum. 14. 14. The method in accordance with claim 1 wherein said means for using information from said optical surface topography mapping to design a prosthesis comprises using a computer system to present a three-dimensional representation of said residuum. 15. 15. A system for design of a prothesis attached to patient's leg and residuum comprising: a pressurized container wherein the patient's residuum is inserted; a surface topography mapping scanner located at the base of said container; a computer system connected to said scanner, having positioning software and software to produce a three-dimensional image of said residuum. 16. 16. The system in accordance with claim 15 wherein said pressurized container is transparent. 17. 17. The system in accordance with claim 15 wherein said scanner comprises a pulsed laser ranging system. 18. 18. The s... |  | A61B005/103
US05571498 | - | 1996-11-05 | Emulsions of paramagnetic contrast agents for magnetic resonance imaging (MRI). | 1994-06-02 | Emulsions of paramagnetic contrast agents, and processes of making and using them are disclosed. The emulsions contain water, a dispersed oil phase and a complex of a paramagnetic metal ion and an organic chelator having a C.sub.10 -C.sub.30 unsaturated aliphatic group. The emulsions are very stable and therapeutically acceptable for intravenous administration to enhance MRI. | What is claimed is: 1. 1. A physiologically acceptable emulsion for enhancement of MRI imaging comprising water, a dispersed oil phase and a complex of a paramagnetic metal ion and an organic chelator having the formula ##STR4## wherein from 2 to 5M groups are hydroxyl, n=0 to 2, and at least one remaining M group is NR.sub.1 R.sub.2, each R.sub.1 is a C.sub.10 -C.sub.30 unsaturated aliphatic group and R.sub.2 is hydrogen, hydroxyl or a C.sub.1 -C.sub.2 alkyl. 2. 2. The physiologically acceptable emulsion of claim 1 wherein said metal ion is a lanthanide element of atomic numbers 58-70 or a transition metal of atomic numbers 21-29, 42 or 44. 3. 3. The physiologically acceptable emulsion of claim 1 wherein said metal ion is selected from a group consisting Gd(III), Mn(II), iron and dysprosium. 4. 4. The physiologically acceptable emulsion of claim 1 wherein said organic chelator is an acid selected from the group consisting of ethylenediaminetetraacetic acid and diethylenetriaminepentaacetic acid. 5. 5. The physiologically acceptable emulsion of claim 1 wherein said organic chelator is a monoamide or a bisamide of an organic acid selected from a group consisting of diethylenetriaminepentaacetic acid and ethylenediaminetetraacetic acid. 6. 6. The physiologically acceptable emulsion of claim 1 wherein each R.sub.1 is C.sub.14 -C.sub.22. 7. 7. The physiologically acceptable emulsion of claim wherein the organic chelator is a mono or bisamide where R.sub.1 is selected from the group consisting of oleyl, farnesyl, geranyl, erucyl, elaidyl, linoleyl, ricinoleyl, petroselinyl, linolenyl, vaccenyl, linderyl, palmitoleyl, palmitelaidyl, myristoleyl, and myristelaidyl, and where R.sub.2 is selected from the group consisting of methyl, ethyl, and hydroxyl. 8. 8. The physiologically acceptable emulsion of claim 1 wherein said complex is gadolinium diethylenetriaminepentaacetic acid bis(oleylamide). 9. 9. The physiologically acceptable emulsion of claim 1 wherein said chelate complex is gadolinium diethylenetriaminepentaacetic acid mono(oleylamide). 10. 10. The emulsion of claim 1 that is stable after heat sterilization with less than 10 volume % of particles above about 0.8 micron. 11. 11. The emulsion of claim 1 wherein the oil phase contains about 5 to about 25% w/v oil or about 5 to about 55% v/v fluorochemical. 12. 12. The emulsion of claim 1 wherein the oil is selected from the group consisting of mono-, di- and triglycerides, and mixtures thereof. 13. 13. The emulsion of claim 11 wherein the surfactant is present in an amount from about 0.5 to about 10% by weight of the emulsion. 14. 14. The physiologically acceptable emulsion of claim 1 wherein the chelate complex is selected from the group consisting of gadolinium diethylenetriaminepentaacetic acid bis(oleylamide), gadolinium diethylenetriaminepentaacetic acid mono(oleylamide), gadolinium diethylenetriaminepentaacetic acid bis(farnesylamide), gadolinium diethylenetriaminepe... | HemaGen/PFC | A61B005/055
US05549117 | - | 1996-08-27 | System for monitoring and reporting medical measurements | 1995-12-22 | A system for monitoring and reporting medical information includes a stand-alone monitor for storing data records comprising measured values and time stamps and for transmitting the records to a remote reporting unit over a communication system. The remote reporting unit includes a relational data base that is updated when records are down-loaded from the monitor; a report generator for generating chronological graphs of the measured values for a particular patient; and a report transmitting unit for transmitting reports to a requesting health care provider. | What is claimed is: 1. 1. A respiratory function sensor comprising: a monitor housing, having anterior and posterior ends and top and bottom plates, with the posterior end having a posterior edge divided into an arc-segment section and a mouthpiece abutting section, and the bottom plate including a support projection extending beyond said posterior edge and having an axial connecting member attached thereto; a sensor chamber including a cylindrical chamber part having substantially circular top and bottom surfaces and interior and exterior surfaces, each having a center, and a cylindrical side surface with the side surface having a mouthpiece aperture formed therein and with the chamber having a plurality of air vents formed along a circular path on at least one of said circular surfaces to prevent a formation of back pressure, and with one of said top and bottom surfaces having an axial connector formed at the center of its exterior surface for rotatably coupling with said axial connecting member so that said sensor chamber rotates from an open position to a closed position about an axis of rotation passing through the centers of said surfaces and so that the cylindrical side surface of said sensor chamber abuts the arc-segment section of said posterior edge, and with the top and bottom surfaces having bearing receptor notches formed at the center of the interior surfaces, and with said sensor chamber further including a mouthpiece part having a distal end connected to said mouthpiece aperture and having a proximal end for accepting air flow from a patient and with the proximal end shaped to abut against the mouthpiece abutting section of said posterior edge when the chamber is rotated to the closed position to seal of said mouthpiece; and a rotor, having a central section with an axis of rotation passing therethrough and having a plurality of rotor blades extending from the central section, with the central section having bearing parts extending therefrom and registered with the bearing receptor notches formed on the interior sides of the top and bottom surfaces of the sensor chamber so that the rotor rotates about the axis of rotation when air flows against said rotor blades. 2. 2. The sensor of claim 1 further comprising: a magnet disposed in the central section of said rotor to generate a magnetic field; a coil housing member, protruding from said support projection and displaced from said the axis of rotation of said chamber; and a coil housing aperture formed in one of said circular surfaces of said chamber and disposed so that said coil housing member extends through said coil housing aperture to detect the magnetic field and generates pulses for each rotation of said rotor. | Enact Health Management Systems | A61B005/08