## Sheet1
公告(開)號 | KindCode | 公告(開)日 | 名稱 | 申請日 | 摘要 | 申請範圍 | 專利權人 | IPC
US05680872 | - | 1997-10-28 | Simple blood-collecting device | 1995-03-29 | A blood-collecting device comprising a decompression chamber, a suction cell with paracentetic means, and paracentesis-terminating means. Simple and painless blood collection is made possible. | We claim: 1. 1. A blood-collecting device comprising: a decompression chamber; a suction cell separate from said decompression chamber, with paracentric means; said suction cell contacting a skin surface to form a closed space, and communicating with said decompression chamber to cause decompression of said suction cell; said paracentric means extending within said suction cell initially spaced from said skin surface; said paracentric means subsequently contacting and penetrating said skin surface; and paracentesis-terminating means for withdrawal of said paracentric means from said skin surface. 2. 2. The device according to claim 1, wherein the decompression chamber comprises an ampule or cassette preformed in a decompressed state using an airtight material. 3. 3. The device according to claim 1, wherein the decompression chamber comprises a device which creates a suction effect by inducing temperature changes in a molecular sieve. 4. 4. The device according to claim 1, wherein the paracentetic means is one selected from needles, hollow needles, dentate-sided needles, acupuncture/moxibustion needles and microblades. 5. 5. The device according to claim 4, wherein the paracentetic means has a length of a few hundred micrometers to a few millimeters. 6. 6. The device according to claim 1, wherein the paracentetic means is housed at the top of the suction cell, and when used is operated to protrude into the suction cell by pressing force from above. 7. 7. The device according to claim 1, wherein the suction cell, when used, connects with the decompression chamber causing suction by the reduced pressure of the decompression chamber. 8. 8. The device according to claim 7, wherein the connection between the suction cell and the decompression chamber is established by tearing through a membrane provided on the decompression chamber with a hollow needle provided on the suction cell. 9. 9. The device according to claim 1, wherein the paracentesis-terminating means is operated by the action of a resilient material to withdraw the paracentetic means penetrating the skin. 10. 10. A blood collecting device comprising: a sealed decompression chamber; a suction cell separate from said decompression chamber and adapted for mating with said decompression chamber; and a skin perforator extending within said suction cell to pierce a skin surface. 11. 11. A blood collecting device as claimed in claim 10, further comprising skin perforator release means on one of said suction cell or said decompression chamber. 12. 12. A blood collecting device as claimed in claim 10, wherein said suction cell and said decompression chamber are separate components. 13. 13. A blood collecting device as claimed in claim 10, wherein suction cell forms an airtight seal with a skin surface. 14. 14. A blood collecting device as claimed in claim 10, further comprising an adhesive material around said suction cell. 15. 15. A blood collecting device as ... | Kabushiki Kaisya Advance | A61B005/00
US05595189 | - | 1997-01-21 | Methods and apparatus for measuring body composition | 1995-06-07 | A system for measuring body fat percentage is disclosed. The system relies upon the measurement of a subject's weight in two gases of different densities. The difference in weight, along with the difference in atmospheric density, is used to determine the subject's density. Implementing Archimedes' principle of binary mixtures, this figure is used to determine the proportion by weight of fat in the subject. The weight of the subject is measured with a precision balance. The density of the gas is determined with an ultrasonic probe that senses the change in sonic velocity, which is related to the density of the atmosphere. | We claim: 1. 1. A method for measuring the density of a subject living, comprising the steps of: (a) weighing the subject in a first gaseous atmosphere having a first density, said first gaseous atmosphere being safely breathable by said subject and being composed of a first mixture of gases; (b) weighing the subject in a second gaseous atmosphere having a second density, said second gaseous atmosphere being safely breathable by said subject and being composed of a second mixture of gases different from said first mixture of gases; and (c) estimating the subject's density on the basis of a difference in weight of the subject in said first and second atmospheres. 2. 2. A method as recited in claim 1, wherein at least one of said first and second atmospheres includes sulfur hexafluoride (SF.sub.6). 3. 3. A method as recited in claim 2, wherein said first atmosphere is composed of 80% He and 20% O.sub.2, and said second atmosphere is composed of 80% SF.sub.6 and 20% O.sub.2. 4. 4. A method as recited in claim 1, wherein the temperature of said first atmosphere is approximately the same as the temperature of said second atmosphere. 5. 5. A method as recited in claim 1, further comprising the steps of measuring the densities of said first and second atmospheres in real time, wherein the step of estimating the subject's density includes estimating the subject's density on the basis of the measured densities of the first and second atmospheres. 6. 6. A method as recited in claim 5, wherein the steps of measuring the densities of said first and second atmospheres include measuring the velocity of sound waves in said first and second atmospheres in real time. 7. 7. A method as recited in claim 1, wherein at least one of said first and second atmospheres includes sulfur hexafluoride (SF.sub.6); wherein the temperature of said first atmosphere is approximately the same as the temperature of said second atmosphere; and further comprising the steps of measuring the densities of said first and second atmospheres in real time, wherein the step of estimating the subject's density includes estimating the subject's density on the basis of the measured densities of the first and second atmospheres. 8. 8. A method as recited in claim 7, wherein the steps of measuring the densities of said first and second atmospheres in real time include measuring the velocity of sound waves in said first and second atmospheres. 9. 9. A method as recited in claim 8, wherein said first atmosphere is composed of 80% He and 20% O.sub.2, and said second atmosphere is composed of 80% SF.sub.6 and 20% O.sub.2. 10. 10. A method as recited in claim 1, further comprising estimating the percent body fat of the subject on the basis of the subject's density. 11. 11. A method as recited in claim 9, further comprising estimating the percent body fat of the subject on the basis of the subject's density. 12. 12. A system for measuring the density of a subject living, comp... | Reshet Drexel University | A61B005/103
US05596995 | - | 1997-01-28 | Biomedical device having a temperature sensing system | 1995-05-02 | A system for monitoring temperature comprising a first thermocouple temperature sensor mounted to a catheter, the catheter also having a connector with a plurality of connecting devices for making the thermocouple signals available to external equipment. The connecting devices are formed of a material dissimilar to at least one of the thermocouple leads such that a second thermocouple is created at the connection point. The second thermocouple produces a second temperature signal that combines with the signal from the first thermocouple. A reference temperature sensor is mounted at the connector to sense the temperature at the connector and provide a reference temperature signal for use by a processor in correcting the combined temperature signal to derive the first thermocouple signal received from the connector. | What is claimed is: 1. 1. A biomedical device having a temperature sensing system, comprising: a connector mounted in the biomedical device and including a plurality of connecting devices having first and second ends, the connecting devices conducting signals between respective first and second ends; a first temperature sensor providing a first temperature signal mounted to the biomedical device having sensor leads connected to respective first ends of the connecting devices; wherein the connection of a first temperature sensor lead to a first end of a connecting device creates a second temperature signal that combines with the first temperature signal to form a combined temperature signal, the connecting device conducting the combined temperature signal to its second end; and a reference temperature sensor mounted at the connector to sense the temperature at the connector and to provide a temperature reference signal. 2. 2. The biomedical device of claim 1 wherein the first temperature sensor leads comprise two leads of dissimilar materials joined together at their distal ends to provide a first thermocouple and the proximal ends of the two leads connected at their proximal ends to the respective first ends of the connecting devices of the connector; and wherein the connecting devices are formed of a material dissimilar to at least one of the first temperature sensor leads whereby a second thermocouple is created at the connection of the proximal ends of the leads and the first ends of the respective connecting devices. 3. 3. The biomedical device of claim 1 wherein the reference temperature sensor comprises a non-thermocouple device, the output of which comprises the temperature reference signal. 4. 4. The biomedical device of claim 3 wherein the non-thermocouple device comprises a semi-conductor, the output of which comprises the temperature reference signal. 5. 5. The biomedical device of claim 3 wherein the non-thermocouple device comprises a thermistor, the output of which comprises the temperature reference signal. 6. 6. The biomedical device of claim 1 wherein the biomedical device further comprises: a catheter; and wherein the first temperature sensor is disposed at a distal end of the catheter and the connector is located at a proximal end of the catheter. 7. 7. The biomedical device of claim 6 wherein the reference temperature sensor is mounted directly to the connecting devices of the connector at the proximal end of the catheter. 8. 8. The biomedical device of claim 1 further comprising: a processor connected to the second ends of the connector devices that receives the combined temperature signal from the second ends of the connecting devices and adjusts the combined temperature signal in accordance with the reference temperature signal to derive the first temperature signal. 9. 9. A catheter having a temperature sensing system comprising: an elongated body member; a connector mounted at a proximal end o... | Heart Rhythm Technologies, Inc. | A61B005/00
US05699801 | - | 1997-12-23 | Method of internal magnetic resonance imaging and spectroscopic analysis and associated apparatus | 1995-06-01 | The invention provides a method for magnetic resonance imaging and spectroscopic analysis of the interior of a specimen which includes positioning the specimen within a main magnetic field, introducing an invasive probe having an elongated receiver coil into or adjacent to the specimen with the coil having at least one pair of elongated electrical conductors, preferably, generally parallel to each other disposed within a dielectric material and having a pair of ends electrically connected to each other. RF pulses are provided to the region of interest to excite magnetic resonance signals, gradient magnetic pulses are applied to the region of interest with the receiver coil receiving magnetic resonance signals and emitting responsive output signals which may be processed by a computer to provide image information for display in a desired manner. The method in a preferred form involves employing a flexible receiver coil which has uniform sensitivity along the coil and may be operated even when the magnetic resonance signal is in an oblique position. Tuning capacitance may be distributed along the length of the coil and/or a Faraday screen provided to minimize dielectric losses between the coil and the surrounding material of the specimen. The method may be used on a wide variety of specimens and in a preferred use is introduced into small blood vessels of a patient to facilitate determination of atherosclerotic plaque. Medical intervention procedures, such as plaque removal, may be employed generally simultaneously with the imaging of the present invention. Corresponding apparatus is provided. | We claim: 1. 1. A method of internal magnetic resonance analysis of a specimen comprising positioning said specimen within a main magnetic field, introducing an invasive probe having an elongated receiver coil into said specimen, employing as said receiver coil a resiliently flexible coil having at least one pair of elongated electrical conductors disposed within a resiliently flexible dielectric material and having a pair of ends electrically connected to each other, maintaining the spacing between said pair of elongated electrical conductors substantially uniform throughout said analysis, imposing said main magnetic field on region of interest of said specimen, applying RF pulses to said region of interest to excite magnetic resonance signals within said specimen, applying gradient magnetic pulses to said region of interest to spatially encode the magnetic resonance signals, said receiver coil receiving said magnetic resonance signals and emitting responsive output signals, processing means for receiving and processing said output signals and converting them into MR information, and employing display means for receiving MR information from said processing means and displaying the same as an image or as chemical shift spectra. 2. 2. The method of claim 1 including employing in said coil said conductors which are generally parallel to each other. 3. 3. The method of claim 2 including including in said receiver output signals spatially localized chemical shift information, employing said processing means to convert said chemical shift information into chemical shift spectra, and employing said display means to receive and display said chemical shift spectra. 4. 4. The method of claim 3 including employing said method in one-dimensional chemical shift imaging, wherein said chemical shift information is spatially resolved in a direction substantially along the length of said receiver coil at the region of interest in said specimen. 5. 5. The method of claim 2 including employing said processing means to convert said receiver coil output signals into image information, and employing said display means to receive and display said image information. 6. 6. The method of claim 2 including employing as said receiver coil a coil having a conductor length measured along the portion of said conductor thereof disposed within said dielectric material of about 2 cm to 50 cm. 7. 7. The method of claim 6 including employing as said coil a coil having a length of about 5 cm to 20 cm. 8. 8. The method of claim 7 including employing as said coil a coil having a maximum width of about 0.5 mm to 15 mm. 9. 9. The method of claim 6 including employing as said coil a coil having a maximum width of about 0.5 mm to 2 cm. 10. 10. The method of claim 6 including employing as said coil a coil having substantially uniform sensitivity along the coil. 11. 11. The method of claim 2 including delivering said receiver coil within said pr... | The Johns Hopkins University | A61B005/055
US05662092 | - | 1997-09-02 | Sphygmomanometer and method for controlling optimum pressurization and minute exhaustion while measuring blood pressure | 1995-07-21 | A sphygmomanometer for controlling an optimum pressurization and minute exhaustion comprises a cuff which is wrapped around the upper arm of a subject for compressing the brachial artery. The cuff is pressurized with an air pump controlled by a microcontroller. The microcontroller is programmed to terminate the pressurization process at the point the systolic pressure is detected. The microcontroller further controls the exhaustion of air by switching a solenoid valve on and off and thereby negate the need for a costly minute exhaust valve. During the pressurization and depressurization process, pressure waves are transmitted from the brachial artery to a sensor where they are converted to an electrical signal for processing by the microcontroller. The microcontroller computes the systolic and diastolic pressure and routes the data to a display for visual readout. | What is claimed is: 1. 1. A sphygmomanometer for controlling an optimum pressurization, comprising: a cuff for compressing an arm of a subject; an air pumping means having an output for pressurizing said cuff; an air tank connected to the output of said air pumping means for attenuating pressure fluctuations produced by said air pumping means; a solenoid valve for depressurizing said cuff; a sensor for converting pressure in said cuff to an electrical signal, said pressure being representative of a pressure exerted on said cuff by an artery of the arm; a microcontroller comprising means for controlling said solenoid valve, and means for computing a blood pressure in response to said electrical signal from said sensor; a display connected to said microcontroller for displaying the calculated blood pressure; and a key inputting means for controlling said microcontroller. 2. 2. A sphygmomanometer for controlling an optimum pressurization of claim 1, further comprising a buffer connected to an output of said air tank for controlling said pressurization of said cuff. 3. 3. A sphygmomanometer for controlling an optimum pressurization of claim 1 or claim 2 wherein said air tank comprises rubber. 4. 4. A sphygmomanometer for controlling an optimum pressurization of claim 1 or claim 2 wherein said means for controlling said solenoid valve produces a minute exhaustion of 2-3 mmHg per heart beat. 5. 5. A method of controlling a sphygmomanometer from a key inputting means for optimum pressurization comprising the steps of: inserting a battery into said sphygmomanometer; opening a solenoid valve coupled to a cuff; initializing an internal memory of a microcontroller; entering a power saving mode; actuating a power-on command from said key inputting means and automatically powering down in the absence of a subsequent input from said key inputting means within a predetermined time period after the actuation of said power-on command; closing said solenoid valve in response to a subsequent input from said key inputting means within the predetermined time period; pressurizing said cuff; averaging pressure during pressurizing of said cuff and storing said average in said internal memory; detecting pressure waves transmitted from an artery of a subject and storing electrical signals representative of said pressure waves in said internal memory; increasing the pressurization of said cuff until a systolic pressure is detected; calculating a systolic pressure and a diastolic pressure by exhausting air in said cuff; displaying said systolic pressure, said diastolic pressure, and a heart rate; exhausting the remaining air in said cuff; and turning off said sphygmomanometer. 6. 6. A method of controlling a sphygmomanometer from a key inputting means for minute exhaustion comprising: inserting a battery into said sphygmomanometer; opening a solenoid valve coupled to a cuff; initializing an internal memory of a microcontroller; entering... | Sein Electronics Co., Ltd. | A61B005/02
US05620002 | - | 1997-04-15 | Method for correcting thermal drift in cardiac output determination | 1995-12-22 | A method and apparatus for correcting thermal drift in cardiac output measurements based upon a temperature signal indicative of the change in temperature of blood leaving the heart is disclosed. In a first preferred embodiment of a cardiac output monitoring system (10), the catheter (14) is provided with an electrical resistance heater (22). An electrical current having a sinusoidal waveform with a period of from 30 to 60 seconds is applied to the heater, causing power to be dissipated into the blood within a patient's heart (12). A temperature sensor (24) disposed near a distal end of the catheter produces a signal indicative of the temperature of blood leaving the heart. The temperature signal and the signal corresponding to the electrical power dissipated in the heater (an input signal) are filtered at a frequency .omega.n corresponding to the frequency of the applied electrical current, i.e., the frequency of the input signal. An output signal indicative of the temperature of the blood leaving the heart corrected for the effects of thermal drift is then calculated. The blood temperature output signal is first split into two equal overlapping time periods. The two signals are then filtered separately to produce two partially independent output signals in the frequency domain. These two frequency domain output signals are then combined into a single corrected frequency domain output signal with the effects of thermal drift removed. The amplitude of the input power, the amplitude of the temperature signal corrected for thermal drift, and their phase difference are then used in calculating cardiac output. | The embodiments of the invention in which an exclusive property or privilege is claimed are defined as follows: 1. 1. A method for determining a cardiac output of a heart with reduced dependence on thermal drift, comprising the steps of: (a) providing an input signal that changes a temperature of blood within the heart so that it varies periodically; (b) sensing a temperature of blood leaving the heart, producing a blood temperature output signal that varies periodically; (c) splitting the blood temperature output signal into two overlapping measurement time periods; (d) producing two separate output signals in the frequency domain using the two overlapping measurement time periods; (e) combining the two separate output signals into a single corrected frequency domain output signal with a reduced effect of thermal drift; and (f) determining cardiac output as a function of the corrected frequency domain output signal, said cardiac output thus determined having a reduced dependence on thermal drift. 2. 2. The method of claim 1, further comprising determining a time delay phase difference .theta.n between a current measurement period and a delayed measurement period, expressed in radians according to: .theta.n=-.omega.n.multidot.Tdelay; where: Tdelay is the delay between the current and delayed measurement periods; and .omega. is calculated according to: ##EQU34## where: T is the signal period in seconds. 3. 3. The method of claim 2, further comprising determining the corrected frequency domain output signal Ancor, at a harmonic n, in accordance with: ##EQU35## where: the reference phase for Ancor is taken relative to the current measurement period; e is the base of the natural logarithm equal to approximately 2.718; i is the complex operator with i=.sqroot.-1; An is an uncorrected complex component measured for the current measurement period; and Bn is an uncorrected complex component measured for the delayed measurement period. 4. 4. The method of claim 2, further comprising determining the corrected frequency domain output signal Ancor, at harmonic n, in accordance with: ##EQU36## where: An is an uncorrected complex component measured during the current measurement period; Bn is an uncorrected complex component measured during the delayed measurement period; Re represents the Real (in phase) component of its complex argument; and Im() represents the Imaginary (out of phase) component of its complex argument. 5. 5. The method of claim 1, further comprising converting the corrected frequency domain output signal back into a corrected time domain output signal having a reduced dependence on thermal drift, and determining cardiac output as a function of the corrected time domain output signal, said cardiac output thus determined having a reduced dependence on thermal drift. 6. 6. The method of claim 1, further comprising producing a frequency domain blood temperature output signal using the blood temperature output signal... | Abbott Critical Care Systems | A61B005/02 A61B005/00
US05634476 | - | 1997-06-03 | Uterine contraction sensing device and method for manufacture and use thereof | 1994-02-28 | An extra-uterine sensing device for directly measuring changes in pressure brought about by uterine contractions of a wearer. The sensing device includes an outer member adapted for fixed attachment to the abdomen in an area of the wearer's uterus to establish a minimum pre-load and a sensor unit positioned between the outer member of the abdomen. The sensor unit includes a variable resistor formed of a pressure sensitive ink, a first electrically conductive member interfacing with the ink and a second electrically conductive member interfacing with the ink and spaced from the first electrically conductive member and a device attached to the first and second electrically conductive members to monitor changes in the electrical resistance. Also disclosed is an extra-uterine method of sensing uterine contractions of a wearer having a fundus including attaching a sensing device of the type described to the abdomen in the area of the wearer's uterus creating a minimum pre-load on the sensing device sufficient to establish the reference level for instantaneously detecting changes in pressure caused by contractions, non-mechanically and directly converting a change in pressure to a change in electrical resistance and converting the change in resistance to a non-decaying electrical signal and monitoring the electrical signal. | We claim: 1. 1. A sensor for repeatably measuring changes in pressure comprising: A. a first sheet; B. a variable resistor formed of a pressure sensitive ink formed on said first sheet; C. a second sheet attached to said first sheet; D. a first electrically conductive member formed on said second sheet; and E. a second electrically conductive member formed on said second sheet; wherein said variable resistor contacts said first electrically conductive member and said second electrically conductive member forming a sensing area portion and said sensing area portion is symmetrical about an axis, wherein said sensing area portion includes sections of said first electrically conductive member in alternating relationship with sections of said second electrically conductive member, said sections extending in a radial direction from a central normal axis passing through said second sheet. 2. 2. A sensor for repeatably measuring changes in pressure as claimed in claim 1, wherein the alternating sections of said first electrically conductive member and said second electrically conductive member are substantially the same shape. 3. 3. A sensing device for repeatably measuring changes in pressure comprising: A. a sensor comprising: i. a variable resistor formed of a pressure sensitive ink; ii. a first electrically conductive member interfacing said variable resistor; and iii. a second electrically conductive member interfacing with said variable resistor and spaced from said first electrically conductive member, said sensor of the type that experiences signal drift due to having direct current passing therethrough; B. a first member secured to said variable resistor and a second member secured to said first electrically conductive member, wherein said variable resistor contacts said first electrically conductive member and said second electrically conductive member forming a sensing area portion and said sensing area portion is symmetrical about an axis; and C. means for passing an alternating current through a sensor, wherein the direct current component of the alternating current is approximately zero, whereby said sensor experiences no drift over a prolonged period of time when said variable resistor electrically contacts said first electrically conductive member and said second electrically conductive member while alternating current having the direct current component being approximately zero passes through the sensor. 4. 4. A sensing device as set forth in claim 3 wherein the alternating current is in the form of a square wave. 5. 5. A sensing device as set forth in claim 3 wherein said means for causing the DC component of the alternating current to be equal to approximately zero comprises a capacitor electrically coupled in series to one of said first electrically conductive member and said second electrically conductive member, and said means for passing an alternating current through a sensor is electrically coupled to the oth... | Orkin; Fredric I. Czarnek; Robert | A61B005/103
US05678566 | - | 1997-10-21 | Method and apparatus of thermographic evaluation of the plantar surface of feet | 1995-09-13 | A method and apparatus for the diagnosis of abnormalities in the plantar surface of the foot employs an insole fabricated of a bottom layer of cushioning material, such as open or closed-cell foam, and a top, foot-engaging layer including a film embedded with thermochromic liquid crystals. The insoles are sized for a particular patient and inserted within his or her article of footwear. The patient then steps bare foot into the shoe and ambulates with the plantar surface of the foot in contact with the foot-engaging layer of film of the insoles for a sufficient period of time to obtain a thermographic reading on the top surface of the insole. The patient's feet are removed from the shoes, and the insoles themselves are then removed for examination and photographing of the pattern of infrared emissions produced. | I claim: 1. 1. A method of detecting abnormalities in the plantar surface of the feet, comprising: inserting a footprint-shaped member having a thermally sensitive foot-engaging surface into an article of footwear; inserting the bare foot of the patient into the article of footwear in contact with the thermally sensitive foot-engaging surface of the member for a sufficient period of time to permit the formation of thermal patterns on the foot engaging surface which are representative of the thermal emission patterns of the plantar surface of the foot within that article of footwear; removing the member from the article of footwear; performing an examination of the thermal emission patterns on the foot engaging surface of the member, conducted by the patient or a health care professional, to identify potential and existing sites of abnormalities on the plantar surface of the patient's foot. 2. 2. The method of claim 1 in which said step of inserting the member into the article of footwear comprises inserting a footprint-shaped insole including a top layer having the foot engaging surface and a second layer formed of a cushioning material. 3. 3. The method of claim 1 in which said step of inserting the member into the article of footwear comprises inserting a member whose foot engaging surface includes thermochromic liquid crystals. 4. 4. A method of detecting abnormalities in the plantar surface of the feet, comprising: inserting a footprint-shaped insole having a foot-engaging layer incorporating thermally sensitive thermochromic liquid crystals into an article of footwear; inserting the bare foot of the patient into the article of footwear in contact with the thermally sensitive foot-engaging surface of the insole for a sufficient period of time to permit the formation of thermal patterns on the foot engaging surface which are representative of the thermal emission patterns of the plantar surface of the foot within that article of footwear; removing the member from the article of footwear; performing an examination of the thermal emission patterns on the foot engaging surface of the insole, conducted by the patient or a health care professional, to identify potential and existing sites of abnormalities on the plantar surface. 5. 5. An insole for an article of footwear, comprising: a foot-engaging layer, said foot-engaging layer including a temperature sensitive material capable of producing a visual indication of thermal emissions from the plantar surface of the foot; a cushioning layer affixed to said foot-engaging layer, said cushioning layer being adapted to overlie the outsole of an article of footwear. 6. 6. The insole of claim 5 in which said foot-engaging layer comprises thermochromic liquid crystals sandwiched between a transparent polymer layer and a black absorbing background layer. 7. 7. The insole of claim 5 in which said cushioning layer is formed of foam material. 8. 8. The insole of claim 7 in which said ... | Diagnostic Thermographics, Inc. | A61B005/103
US05684398 | - | 1997-11-04 | Fluid measurement method using nuclear magnetic resonance imaging and apparatus therefor | 1994-09-01 | A bolus of magnetized blood is formed by at least two radio frequency magnetic fields, and readout gradient magnetic fields are repeatedly applied at a proportion of 1:-2:1 along a blood vessel so as to continuously obtain a first echo signal whose phase change due to velocity is corrected, from the moving bolus. This first echo signal provides velocity information on the blood stream. The sequence of the readout gradient magnetic fields is repeatedly applied at a proportion of (.sqroot.2-1):-2:2:-(.sqroot.2-1) so as to continuously obtain a second echo signal whose phase change due to velocity and acceleration is corrected, from the moving bolus. Acceleration information of the blood stream is extracted by calculating the difference between the first echo signal and the second echo signal. The velocity information and/or the acceleration information is displayed in superposition with a specific blood vessel of an angiogram shot in advance. | We claim: 1. 1. A blood stream display method using nuclear magnetic resonance imaging comprising: a first step of acquiring an angiogram in a region where a blood stream flows; a second step of selecting an arbitrary blood vessel from said angiogram, selectively exciting a part of said selected blood vessel to form a blood bolus, generating a plurality of echo signals whose phase change of magnetization due to velocity of said blood bolus is corrected, and acquiring a change in a uni-dimensional position from said echo signals; and a third step of determining a blood stream velocity distribution along a corresponding blood vessel from the change in the uni-dimensional position of said blood bolus and from said angiogram, and displaying said blood stream velocity distribution along said corresponding blood vessel on said angiogram, wherein said second step comprises: a first sub-step including a step of forming a first bolus by selectively exciting a first plane crossing said selected blood vessel by a first radio frequency magnetic field and selectively exciting a second plane orthogonally crossing said first plane and containing said blood vessel, by a second radio frequency magnetic field, and a step of acquiring a first echo signal by applying a first readout gradient magnetic field; a second sub-step including a step of forming a second bolus by selectively exciting said first plane crossing said selected blood vessel by a third radio frequency magnetic field and selectively exciting said second plane orthogonally crossing said first plane and containing said blood vessel, by a fourth radio frequency magnetic field, and a step of acquiring a second echo signal by applying a second readout gradient magnetic field; wherein a first elapsed time from said first radio frequency magnetic field to said first echo signal is different from a second elapsed time from said third radio frequency magnetic field to said second echo signal; and a third sub-step of acquiring said uni-dimensional position change based on said first and second signals. 2. 2. A blood stream display method using nuclear magnetic resonance imaging comprising: a first stem of acquiring an angiogram in a region where a blood stream flows; a second step of selecting an arbitrary blood vessel from said angiogram, selectively exciting a part of said selected blood vessel to form a blood bolus, generating a plurality of echo signals whose phase change of magnetization due to velocity of said blood bolus is corrected, and acquiring a change in a uni-dimensional position from said echo signals; and a third step of determining a blood stream velocity distribution along a corresponding blood vessel from the change in the uni-dimensional position of said blood bolus and from said angiogram, and displaying in said blood stream velocity distribution along said corresponding blood vessel on said angiogram; wherein said second step includes: a first measurement of forming a fi... | Hitachi Medical Corporation | G01R033/563 A61B005/0265
US05647870 | - | 1997-07-15 | Multiple electrode support structures | 1996-01-16 | An electrode support structure has spline elements radiating from a center hub in a circumferentially spaced relationship. The spline elements include terminal ends spaced from the hub which are joined to a base member to form a three dimensional structure for supporting electrodes. The center hub lies essentially within the envelope of the spline elements to present a surface free of projections that can poke into and cause tissue trauma during use. | We claim: 1. 1. An electrode support structure comprising a hub having an axis and a side wall located about the axis, at least two diametrically opposed, generally flexible spline elements connected to the hub, the spline elements radiating outward from the side hub wall at an angle, measured relative to the hub axis, of between 45.degree. and 110.degree., the spline elements having terminal ends spaced from the hub wherein the hub, includes a curved interior surface that contacts the spline elements when flexed a predetermined distance relative to the hub to establish a minimum bend radius for the spline elements, a base connected to the terminal ends of the spline elements and being spaced from said hub a distance sufficient to cause said spline elements to flex into a predetermined three dimensional shape, and an electrode carried by at least one of said spline elements. 2. 2. A support structure according to claim 1 wherein the radiating angle is between about 80.degree. and about 100.degree.. 3. 3. A support structure according to claim 1 wherein the radiating angle is about 90.degree.. 4. 4. A support structure according to claim 1 wherein the three dimensional shape includes a curved distal surface about the hub, and wherein the hub lies generally within the envelope of the curved distal surface. 5. 5. A support structure according to claim 1 wherein the hub includes a proximal end that faces toward the base and a distal end that faces away from the base, and wherein the connection of the spline elements to the hub is closer to the distal end of the hub than to the proximal end of the hub. 6. 6. A support structure according to claim 1 wherein the spline elements and hub are integrally formed from a single sheet of material. 7. 7. A structure according to claim 1 wherein each spline element includes a region of reduced width near the hub. 8. 8. A support structure according to claim 1 wherein each spline element includes a region of reduced thickness near the hub. 9. 9. An electrode support structure comprising a hub having an axis and a side wall located about the axis, at least two diametrically opposed, generally flexible spline elements connected to the hub, the spline elements radiating outward from the side hub wall at an angle, measured relative to the hub axis, of between 45.degree. and 110.degree., the spline elements having terminal ends spaced from the hub, the spline elements being integrally joined by an intermediate body that is connected to the hub, said hub including a slot that extends across the axis through the hub, the intermediate body being captured within said slot while the opposed spline elements radiate free of the slot, a base connected to the terminal ends of said spline elements and being spaced from said hub a distance sufficient to cause said spline elements to flex into a predetermined three dimensional shape, and an electrode carried by at least one of said spline element... | EP Technologies, Inc. | A61B005/04
US05630424 | - | 1997-05-20 | Calibration of segmental blood volume charges in arteries and veins for pulse volume recorder | 1995-06-07 | The method of calibrating includes selecting discrete levels of cuff pressure and placing the artery or vein under study under discrete levels of induced pressure with a closed pneumatic system contained by the pressure cuff, substantially continually sensing cuff pressures at each discrete level and thereby sensing blood volume change through the artery, electronically determining when a certain number of representative time-based blood volume change signals are substantially equivalent, changing the volume in the closed pneumatic system at each discrete cuff pressure by a pre-determined volumetric amount after determining substantial equivalency, electronically generating a calibration signal at each discrete cuff pressure based upon the calibrated volume change and, correcting the blood volume representative signal based upon the calibration signal at each discrete level of pressure. The calibration device includes, in one embodiment, a controllable pneumatic pump, a pressure sensor, a computerized device for determining when a representative number of blood volume change signals (based on the pressure sensor signals) are substantially similar and thereafter generating a calibration signal. The calibration system also includes a device which changes the volume in the closed pneumatic system by a predetermined calibrated amount in the presence of the calibration trigger signal. This volume changing device may be a series of valves coupled by a chamber having a known volumetric size or a positive displacement pump driven by a stepper motor. The calibration system also includes a computerized device for correcting representative blood volume change signals based on the pressure signals at each discrete level of cuff pressure as corrected by the calibration signals represented by detected pressure signals obtained substantially simultaneously with the change of the volume at each discrete level of cuff pressure. | We claim: 1. 1. A method of calibrating measurements of blood volume change through an artery or vein of a patient with a pressure cuff bound about a limb containing said artery or vein comprising the steps of: selecting discrete levels of cuff pressure and placing said artery or vein under a plurality of discrete levels of induced pressure with a closed pneumatic system contained by said pressure cuff; substantially continually sensing cuff pressure at each one of said plurality of discrete levels of cuff pressure and thereby sensing blood volume change through said artery or vein, and generating representative signals of said blood volume change; electronically determining when a predetermined number of representative blood volume change signals are substantially equivalent; changing a volume in said closed pneumatic system at each one of said plurality of discrete levels of cuff pressure by a predetermined calibration mount after determining substantial equivalency of said blood volume change signals, the changing of said volume in said closed pneumatic system including expansion of said volume of said closed pneumatic system by controlled sequential opening and closing of a first valve that is connected between said closed pneumatic system and a chamber having a predetermined volumetric size and a second valve that is connected between said chamber and an ambient environment; generating a calibration signal for each one of said plurality of discrete levels of cuff pressure based upon a change in said cuff pressure sensed substantially simultaneously with the change in volume of said closed pneumatic system by said predetermined calibration amount; and, correcting said representative blood volume signal based upon said calibration signal at each one of said plurality of discrete levels of cuff pressure. 2. 2. A method of calibrating as claimed in claim 1 wherein the method measures blood volume changes in arteries and wherein the step of selecting and placing said artery under said plurality of discrete levels of induced pressure spans a range beginning at a cuff pressure near a diastolic pressure of said patient and extending through a systolic pressure of said patient. 3. 3. A method of calibrating as claimed in claim 1 wherein the step of sensing includes sensing instantaneous cuff pressures at a sampling rate exceeding 100 Hertz. 4. 4. A method of calibrating as claimed in claim 3 wherein the step of sensing includes sensing the instantaneous cuff pressures within a sampling range of 100 Hertz to 500 Hertz. 5. 5. A method of calibrating as claimed in claim 1 wherein said representative blood volume change signals are time-based signals and the step of determining substantial equivalency of said predetermined number of time-based blood volume change signals includes the step of electronically mapping at least said predetermined number of time-based blood volume change signals in an electronic memory. 6. 6. A method of cali... | Vasocor, Inc. | A61B005/02
US05687732 | - | 1997-11-18 | Blood pressure monitor | 1995-10-06 | A blood pressure monitor includes a main body provided with a power switch and an inflating switch, a cover mounted on the main body in an open-and-close fashion and on an inner wall thereof provided with a display, and a cuff secured to the main body as a single unit. When the cover is closed during not using the monitor, the power and inflating switches are covered with the cover. When the cover is opened for use, the display appears. Thus, the blood pressure monitor provides avoidance of unexpected actuation of the power and inflating switches, improvement of operation of the switches and a view angle of the display, improved assembling work of the monitor, and simplification of repair and replacement in the monitor. | What is claimed is: 1. 1. A blood pressure monitor comprising: a main body; an operation switch disposed on an upper wall of the main body; a cuff attached to a lower wall of the main body; a cover mounted on the main body in an open-and-close fashion; a display disposed on a wall of the cover confronting the operation switch for displaying measured data, the operation switch being covered by the cover when the cover is closed; and in which one end of the cover is so mounted on a shaft disposed on one end of the main body, that the cover is pivotable, wherein the shaft is inclined with respect to an opposite end of said main body to one end thereof and an opposite end of said cover to said one end thereof so that said main body and said cover make a predetermined angle of inclination. 2. 2. A blood pressure monitor comprising: a main body; an operation switch disposed on an upper wall of the main body; a cuff attached to a lower wall of the main body; a cover mounted on the main body in an open-and-close fashion; a display disposed on a wall of the cover confronting the operation switch for displaying measured data, the operation switch being covered by the cover when the cover is closed; and in which one end of the cover is so mounted on a shaft disposed on one end of the main body, that the cover is pivotable, wherein the shaft has a conical configuration to provide a predetermined angle of inclination by said main body and said cover. 3. 3. The blood pressure monitor according to claim 1 or 2, wherein said predetermined angle of inclination is between 20 degrees and 30 degrees. 4. 4. A blood pressure monitor comprising a main housing, a cuff attached to a lower wall of said main housing, a battery storage chamber disposed within said main housing, attaching means within said battery storage chamber for attaching said cuff to said main housing. 5. 5. A blood pressure monitor according to claim 4, in which said attaching means is an opening to be engaged by a hook disposed on said cuff. 6. 6. A blood pressure monitor according to claim 4, in which said attaching means includes an opening to be pierced by a projection disposed on said cuff and a screw for securing said projection piercing through said opening to a wall of said battery storage chamber. | Omron Corporation | A61B005/02
US05642735 | - | 1997-07-01 | Temperature sensing device for medical patients with releasable housing | 1995-03-16 | The invention is a portable device for measuring the temperature and respiration rate of a patient. In detail, the device includes a temperature sensing device comprising a housing having first and second ends with an aperture extending there through, and the first end of the housing adapted for insertion into the mouth of the patient. The housing further including a plurality of temperature sensors mounted externally on the second end of the housing. A plurality of electrical contacts are located on the second end of the housing; and a plurality of conductors couple the plurality of temperature sensors to the electrical contacts. A spirometer assembly for measuring the respiration rate of the patient as the patient breathes in and out is included having a second housing with first and second ends and an aperture extending there through. The first end of the spirometer is adapted to releasably engage the second end of the housing of the temperature sensing device. A plurality of second is mounted on the second end of the second housing such that the plurality of first and second contacts are in electrical contact when the second end of the first housing is engaged with the first end thereof. An electrical circuit is included for processing the input temperature signals from the plurality of temperature sensors and providing an output signal proportional thereto to a display device for displaying the temperature of the patent upon receipt of the output signal. While the spirometer in combination with the temperature sensor is an important aspect of the invention, the temperature sensor could be used with a simple hollow tube incorporating the second electrical contacts, electrical circuit and the display device. | We claim: 1. 1. A portable device for measuring the temperature of a patient, the device comprising: a temperature sensing device comprising: a first housing having first and second ends, said first end adapted for insertion into the mouth of the patient, said first housing having an aperture extending from said first end to said second end, a plurality of temperature sensors mounted externally on said first end of said first housing; a hollow tubular member comprising: a second housing having first and second ends, and an aperture extending there through, said first end of said second housing adapted to releasably engage said second end of said first housing, and first electrical circuit means for processing the input temperature signals from said plurality of temperature sensors and providing an output signal proportional thereto; and display means for displaying the temperature of the patient upon receipt of said output signal; and second electrical circuit means for electrically coupling said plurality of temperature sensors to said electrical circuit means, said second electrical circuit means having means to electrically disconnect said plurality of temperature sensors from said first electrical circuit means upon disengagement of said first and second housings. 2. 2. The device as set forth in claim 1 wherein said temperature sensor further comprising said second end including a bulb like member adapted to fit behind the teeth of the patient. 3. 3. The device as set forth in claim 2 wherein said temperature sensor comprises: a flexible member having a forked end having plurality of tangs mounted on said second end of said first housing, said flexible member adapted to fit under the tongue of the patient; and said temperature sensors mounted on the end of said tangs. 4. 4. The device as set forth in claim 3 wherein said temperature sensor comprises a flange mounted on said first housing extending there about between said first and second ends thereof, said flange adapted to limit the travel of said second end of said first mentioned housing into the mouth of the patient. 5. 5. The device as set forth in claim 1, or 2, or 3, or 4 wherein said tubular member is a spirometer having means for measuring and displaying the respiration rate of the patient as said patient breathes in and out. 6. 6. A portable device for measuring the temperature and respiration rate of a patient, the device comprising: a temperature sensing device comprising: a first housing having first and second ends, said first end adapted for insertion Into the mouth of the patient, said first housing having an aperture extending from said first end to said second end, and a plurality of temperature sensors mounted externally on said second end of said first housing; and a spirometer assembly comprising: a second housing having first and second ends, and an aperture extending there through, said first end of said spirometer adapted to releasably enga... |  | A61B005/00
US05593659 | - | 1997-01-14 | MRI image enchancement of bone and related tissue using complexes of paramagnetic cations and polyphosphonate ligands | 1995-05-30 | Polyphosphonate ligands containing three or more phosphonate groups, combined with paramagnetic metal cations and administered in the form of pharmacologically acceptable salts, are useful as MRI contrast enhancement agents, which tend to localize in bone tissue without being conjugated to bone-specific biomolecules. Triazacyclononanes and tetraazacyclododecanes, with dihydroxyphosphorylmethyl or dihydroxyphosphorylethyl groups, optionally substituted at the methyl or ethyl bridges with alkyl, aryl, hydroxyl or amino groups, are particularly preferred. | What is claimed is: 1. 1. A pharmaceutical agent comprising a chromatographically distinct, physiologically compatible salt of a chelate of a paramagnetic metal cation and a compound having the formula ##STR4## in which: the R.sup.21 moieties are each independently ##STR5## in which R.sup.24, R.sup.25 and R.sup.26 are independently selected from the group consisting of H and alkyl and aryl groups which do not interfere with complexation; R.sup.27 is selected from the group consisting of H, OH, NH.sub.2, and alkyl and aryl groups which do not interfere with complexation; and x is zero or 1; the R.sup.22 moieties are each independently selected from the group consisting of H and alkyl and aryl groups which do not interfere with complexation; and the R.sup.23 moieties are each independently selected from the group consisting of H and alkyl and aryl groups which do not interfere with complexation. 2. 2. A pharmaceutical agent in accordance with claim 1 in which R.sup.24, R.sup.25 and R.sup.26 are independently selected from the group consisting of H, C.sub.1 -C.sub.8 alkyl, phenyl and benzyl; and R.sup.27 is selected from the group consisting of H, OH, NH.sub.2, C.sub.1 -C.sub.8 alkyl, phenyl and benzyl. 3. 3. A pharmaceutical agent in accordance with claim 1 in which R.sup.24, R.sup.25 and R.sup.26 are independently selected from the group consisting of H, C.sub.1 -C.sub.4 alkyl and benzyl; and R.sup.27 is selected from the group consisting of H, OH, NH.sub.2, C.sub.1 -C.sub.4 alkyl and benzyl. 4. 4. A pharmaceutical agent in accordance with claim 1 in which R.sup.24, R.sup.25 and R.sup.26 are each H; R.sup.27 is selected from the group consisting of H, OH, NH.sub.2, C.sub.1 -C.sub.8 alkyl, phenyl and benzyl; and x is 1. 5. 5. A pharmaceutical agent in accordance with claim 1 in which R.sup.24, R.sup.25 and R.sup.26 are each H; R.sup.27 is selected from the group consisting of H, OH, NH.sub.2, C.sub.1 -C.sub.4 alkyl and benzyl; and x is 1. 6. 6. A pharmaceutical agent in accordance with claim 1 in which R.sup.24, R.sup.25, R.sup.26 and R.sup.27 are each H; and x is 1. 7. 7. A pharmaceutical agent in accordance with claim 1 in which R.sup.24 and R.sup.25 are independently selected from the group consisting of H, C.sub.1 -C.sub.8 alkyl, phenyl and benzyl; and x is zero. 8. 8. A pharmaceutical agent in accordance with claim 1 in which R.sup.24 and R.sup.25 are independently selected from the group consisting of H, C.sub.1 -C.sub.4 alkyl and benzyl; and x is zero. 9. 9. A pharmaceutical agent in accordance with claim 1 in which R.sup.24 and R.sup.25 are each H; and x is zero. 10. 10. A pharmaceutical agent in accordance with claim 1 in which the R.sup.22 and R.sup.23 moleties are each independently selected from the group consisting of H, C.sub.1 -C.sub.8 alkyl, phenyl and benzyl. 11. 11. A pharmaceutical agent in accordance with claim 1 in which the R.sup.22 and R.sup.23 moleties are each independently selected from the group co... | Concat, Ltd. | A61B005/055
US05678564 | - | 1997-10-21 | Liquid removal system | 1992-08-07 | The liquid removal system of the present invention is designed to permit efficient liquid removal as needed through the use of an interface device. The interface device is provided with a membrane which has and is capable of maintaining a vacuum on one side so that when liquid contacts the opposite side of the membrane the liquid passes through the membrane and is removed from the interface device by a maintained vacuum to a receptacle for disposal. When used as a female external catheter system, the present invention is designed to remove urine from incontinent female hospital and nursing home patients and even patients under home care. | We claim: 1. 1. A liquid removal system comprising: a) an interface device, said interface device comprising an entrance zone and a second zone and having a porous membrane separating said entrance zone from said second zone, said second zone having a vacuum source connected thereto by means of a drain tube; said porous membrane being capable of maintaining a vacuum in said second zone without permitting air from said entrance zone to pass through said membrane into said second zone when said membrane has been wetted with a first liquid; said vacuum being maintained until said membrane is contacted with a second liquid; and wherein said second liquid upon entering said entrance zone and contacting said porous membrane is removed from said entrance zone by said vacuum in said second zone by passing through said porous membrane into said second zone. 2. 2. A liquid removal system according to claim 1 wherein said porous membrane has a plurality of pores having a pore size of about 5 to about 30 microns. 3. 3. A liquid removal system according to claim 1 wherein said porous membrane when wetted with said first liquid supports a vacuum of about 5 to about 60 inches of water without permitting air to pass through said porous membrane. 4. 4. A liquid removal system according to claim 1 wherein said porous membrane remains wetted with a liquid after said second liquid passes through said membrane such that said porous membrane remains capable of maintaining a vacuum in said second zone without permitting air to pass through said membrane. 5. 5. A liquid removal system according to claim 1 wherein said entrance zone contains an open celled reticulated foam. 6. 6. A liquid removal system according to claim 1 wherein said entrance zone contains a wicking material. 7. 7. A liquid removal system according to claim 1 wherein said first liquid is glycerin. 8. 8. A liquid removal system according to claim 1 wherein said vacuum source is a pump. 9. 9. A liquid removal system according to claim 8 wherein said pump is connected to a pressure transducer which maintains a preselected vacuum. 10. 10. A liquid removal system according to claim 1 wherein said entrance zone is capable of directing liquid to the porous membrane. 11. 11. The liquid removal system of claim 1 wherein said second liquid is urine. 12. 12. The liquid removal system of claim 1 wherein said interface device has a patient contact surface comprised of a flexible, fluid impervious material and is provided with an opening to receive urine. 13. 13. The liquid removal system according to claim 12 wherein an open-surfaced, shape retaining material is on at least one side of said porous membrane. 14. 14. The liquid removal system according to claim 13 wherein said open-surfaced, shape retaining material is an open celled reticulated foam. 15. 15. The liquid removal system according to claim 13 wherein said open-surfaced, shape retaining material is a wicking material. 1... | Bristol Myers Squibb | A61B005/00
US05680862 | - | 1997-10-28 | Iterative method of determining trajectory of a moving region in a moving material using velocity measurements in a fixed frame of reference | 1995-02-01 | Several algorithms are presented for determining the trajectory of a particle in motion given cine phase contrast (PC) velocity field data. The PC velocity field is usually measured in a fixed frame of reference (spatial coordinates) and must be transformed to the velocity in material coordinates, i.e., the velocity experienced by individual points in the medium. The material velocity field can then be integrated to yield the trajectory of a particular point. Therefore, to determine the trajectory of a particular point, the given spatial velocity field must be transformed to the material velocity field. While there exists a mathematical relationship that maps velocity fields in spatial coordinates to material coordinates, this mapping can be applied only if particle trajectories are known. Although there appears to be a dilemma here, through an optimization technique, we have devised an iterative procedure to determine the optimal trajectory in the sense to be defined. | What is claimed is: 1. 1. A method of determining a repetitive closed trajectory of a moving particle in a moving material comprising the steps of: a) obtaining magnetic resonance velocity measurements of said moving particle in a fixed frame of reference for a plurality of time frames in a closed trajectory, b) estimating in a first iteration a first closed particle trajectory in material coordinates based on said velocity measurements, and c) minimizing inconsistencies between a previous closed trajectory and the velocity measurements by iteratively refining an entire estimated closed trajectory at once using an entire closed trajectory in a previous iteration and the velocity measurements. 2. 2. The method as defined by claim 1 wherein step a) includes obtaining magnetic resonance cine phase contrast velocity measurements. 3. 3. The method as defined by claim 2 wherein step b) includes estimating a closed trajectory using a forward-backward integration of velocity measurements. 4. 4. The method as defined by claim 3 wherein the particle location in a timeframe, n, is r(n), where r(0) is the starting location and N is the number of time frames, the measured motion of said moving particle is h(r), and computed motion based on the computed trajectory is Hr, and step c) minimizes .parallel.Hr-h(r).parallel..sub.2.sup.2. 5. 5. The method as defined by claim 4 wherein the iterative refining based on successive linearization is given by: r.sup.(k+1) =r.sup.(k) -(H-.gradient.h(r.sup.(k)).sup.T)**(Hr.sup.(k) -h(r.sup.(k))). 6. 6. 6. The method as defined by claim 4 wherein the iterative refining by an successive linearization is given by r.sup.(k+1) =(H.sup.T H).sup.-1 H.sup.T h(r.sup.(k)). 7. 7. The method as defined by claim 4 wherein the trajectory r(n+1) using samples of the trajectory r(n) is given by: ##EQU14## 8. 8. A method of determining a trajectory of a moving particle in a moving material comprising the steps of: (a) obtaining velocity measurements, h, of said moving particle in a fixed frame of reference, (b) obtaining a first estimate of particle trajectory, r(1), based on said velocity measurements and errors in velocity measurements to achieve a closed trajectory, (c) iteratively updating said estimates of particle trajectory, r, using r(n) samples of said trajectory as follows: ##EQU15## and in vector form ##EQU16## so that .parallel.Hr-h(r).parallel..sub.2.sup.2 is minimized. 9. 9. The method as defined by claim 8 wherein step a) includes obtaining magnetic resonance cine phase contrast velocity measurements. | The Board of Trustees of the Leland Stanford Junior University | A61B005/055
US05603330 | - | 1997-02-18 | Pulse counting apparatus | 1994-11-28 | A pulse counting apparatus which has a simple structure and makes few count errors. When the number of pulses at a wrist or the neck of the user counted by means of palpation amounts to 10 and the user stops by using an S1 key the measurement of the pulse counting time period in a timer, it is determined whether the pulse counting time period is 3 seconds or less. If the time period is 3 seconds or less, it is determined that the pulse is miscounted, the value of the timer is cleared and "1" is set in a flag. As a result, the apparatus is switched to a measurement mode. If the time period exceeds 3 seconds, pulses per minute are calculated from the time period and the number of the pulses 10. An exercise intensity corresponding to the pulse is calculated from the pulse and the set age of the user. The pulse and the exercise intensity is displayed in a display. | What is claimed is: 1. 1. A pulse counting apparatus comprising: time measuring means for measuring a period of time in which pulses of a person amount to a predetermined number, and producing time data; pulse means for obtaining pulse data representing pulses per unit time based on the time data produced by the time measuring means; and time measurement stopping means for automatically stopping measurement of a period of time in the time measuring means, when the time data produced by the time measuring means is at least a predetermined value. 2. 2. The pulse counting apparatus according to claim 1, wherein the pulse means includes calculating means for dividing numerical data of 60 times the predetermined number by the time data, and outputting a calculation result as the pulse data representing the pulses per unit time. 3. 3. The pulse counting apparatus according to claim 2, further comprising: age data storing means for storing age data; and exercise intensity calculating means for calculating exercise intensity data from the age data stored in the age data storing means and the pulse data obtained by the pulse means. 4. 4. The pulse counting apparatus according to claim 1, further comprising: age data storing means for storing age data; and exercise intensity calculating means for calculating exercise intensity data from the age data stored in the age data storing means and the pulse data obtained by the pulse means. 5. 5. The pulse counting apparatus according to claim 1, wherein the pulse means comprises: numerical data storing means for storing predetermined numerical data; and means for obtaining pulse data representing pulses per minute from the predetermined numerical data stored in the numerical data storing means and time data measured by the time measuring means. 6. 6. The pulse counting apparatus according to claim 1, wherein: the numerical data storing means stores numerical data of 60 times the number of pulses, which should be counted; and the pulse means includes calculating means for dividing the numerical data of 60 times the number of pulses, which should be counted, by the time data and outputting a calculation result as the pulse data representing the pulses per minute. 7. 7. The pulse counting apparatus according to claim 1, further comprising: first time measurement control means for controlling start and stop of measurement of a period of time in the time measuring means; and second time measurement control means for clearing the time data and automatically restarting measurement of a period of time in the time measuring means, if the measurement of a period of time is stopped by the first time measurement control means when the time data generated by the time measuring means is not greater than a predetermined value. 8. 8. The pulse counting apparatus according to claim 1, further comprising display means for displaying the pulse data per unit time obtained by the pulse means. 9. 9. The ... | Casio Computer Co., Ltd. | G04B047/00 A61B005/04
US05697379 | - | 1997-12-16 | Method and apparatus for objective and automated analysis of auditory brainstem response to determine hearing capacity | 1995-06-21 | An improved method of gathering and analyzing auditory brainstem response (ABR) data to objectively determine the hearing capacity of an individual. The steps include generating and transmitting a plurality of hearing stimuli to the test individual and receiving the ABR signal data therefrom. The ABR signal data consists of a series of ABR waveforms, each of the waveforms being associated with a respective one of the stimuli. A concurrent replication of the ABR waveforms may be formed to indicate reliability of the data by maintaining two buffers, each of the buffers comprising ABR signal data from alternating ABR waveforms. The received ABR waveforms are analyzed to determine the hearing capacity of the individual. The analysis of the received ABR waveform may be accomplished using a computer routine incorporating new algorithms for the estimation of noise present in the ABR signal. The analysis may be further enhance by comparing the ABR signal estimate with a benchmark template formed from ABR data of good hearing subjects. | We claim: 1. 1. An improved method of gathering and analyzing auditory brainstem response (ABR) signal data generated in response to hearing stimuli to objectively determine the hearing capacity of an individual based on a correlation between the generated ABR data and a benchmark waveform, comprising: generating a plurality of said hearing stimuli; transmitting said plurality of stimuli to said individual; receiving said ABR signal data from said individual in response to said plurality of stimuli, said ABR signal data defining a series of ABR waveforms, each of said waveforms being associated with a respective one of said plurality of stimuli; forming a concurrent replication of said series of ABR waveforms by maintaining two buffers, each of said buffers comprising ABR signal data from alternating ABR waveforms; and analyzing said concurrent replications of said series of ABR waveforms to determine the hearing capacity of said individual by comparing said concurrently replicated ABR waveforms to said benchmark waveform. 2. 2. The method of claim 1 wherein the step of analyzing said concurrently replicated waveforms includes comparing said waveforms with each other for any discrepancies therebetween. 3. 3. The method of claim 1 wherein the step of receiving said ABR data includes the steps of: continuously sampling said ABR signal data at a plurality of discrete time intervals between said transmission of said plurality of hearing stimuli, creating a series of sampled ABR data points associated with each of said hearing stimuli, each series of sampled data points associated with a respective one of said hearing stimuli defining an individual ABR waveform sweep; storing said individual ABR waveform sweep of sampled ABR data points; defining a block of data comprising a plurality of sweeps; and computing the numerical average of each of said sampled ABR data points in each of said sweeps within each of said blocks, defining an averaged block. 4. 4. An improved method of gathering and analyzing auditory brainstem response (ABR) signal data generated in response to hearing stimuli to objectively determine the hearing capacity of an individual based on a correlation between the generated ABR data and a benchmark waveform, comprising: generating a plurality of said hearing stimuli; transmitting said plurality of stimuli to said individual; receiving said ABR signal data from said individual in response to said plurality of stimuli, said ABR signal data defining a series of ABR waveforms, each of said waveforms being associated with a respective one of said plurality of stimuli; forming a concurrent replication of said series of ABR waveforms by maintaining two buffers, each of said buffers comprising ABR signal data from alternating ABR waveforms; analyzing said concurrent replications of said series of ABR waveforms to determine the hearing capacity of said individual by comparing said concurrently replicated ABR waveforms to s... |  | A61B005/04
US05611622 | - | 1997-03-18 | Pacifier and thermometer assembly | 1996-02-23 | The temperature detection probe of a digital thermometer may be detachably disposed within a pacifier nipple by forcibly inserting a coupling rod having a rounded split head which carries the probe through a stub tube having a circular bottom plate securing the base of the nipple to a base plate. A cover is provided for enclosing the nipple when the pacifier is not being used. | What the invention claimed is: 1. 1. A pacifier and thermometer assembly comprising a pacifier and a thermometer detachably connected to said pacifier, wherein said pacifier comprises: a base plate having a hole formed therethrough, a shoulder portion inside the hole of said base plate, and an inner thread around one end of the hole of said base plate; a nipple inserted through the hole of said base plate, the nipple having an outward flange at one end abutting the shoulder portion of said base plate; and a locating member fastened to said base plate to secure said nipple to said base plate, said locating member comprising a circular bottom plate having an outer thread around the periphery threaded into the inner thread of said base plate, means located on top of said circular bottom plate for maintaining said nipple in close contact with one side of said base plate, a center hole formed through said circular bottom plate for receiving said thermometer, and a stub tube extending upwardly from said circular bottom plate around the center hole of said locating member and fitted into the hole of said base plate. 2. 2. The pacifier and thermometer assembly of claim 1 wherein said thermometer comprises a casing having a view window, and an inside coupling flange; a cover shell covered on said casing, said cover shell comprising a retaining groove around the periphery thereof disposed in engagement with the inside coupling flange of said casing, a hollow coupling rod at the center of the shell, the rod being inserted through the center hole of said locating member, said hollow coupling rod having a rounded split head disposed outside the stub tube of said locating member within said nipple; a control circuit mounted inside said cover shell and having a probe inserted through the hollow coupling rod of said cover shell into the inside of said nipple for detecting temperature, said control circuit converting detected temperature signal from said probe into a digital electronic signal; and a liquid crystal display mounted inside said cover shell and facing the view window of said casing, the display being connected to said control circuit for converting the digital electronic signal from said control circuit into letters and displaying the letters. 3. 3. The pacifier and thermometer assembly of claim 1 wherein said means for maintaining said nipple in close contact with said base plate includes a plurality of anti-skid teeth extending from a top side of the circular bottom plate of said locating member. 4. 4. The pacifier and thermometer assembly of claim 1 wherein said means for maintaining said nipple in close contact with said base plate includes a plurality of anti-skid annular ribs extending from a top side of the circular bottom plate of said locating member. |  | G01K013/00 A61B005/00 A61J017/00
US05676138 | - | 1997-10-14 | Emotional response analyzer system with multimedia display | 1996-03-15 | A multimedia computerized system for detecting emotional responses of human beings and the changes therein over time. The system includes a stimulus presentation device for presenting a stimulus, such as a television commercial, occurring over a predetermined period of time to each of one or more individuals forming a population sample; measuring devices for measuring and recording a plurality of values associated with each of a plurality of physiological variables, such as heartrate, electromyography and electrodermal activity, each associated with one or more individuals; software programmed for receiving and translating each value measured by statistical calculation into a unitless statistical measure known as a z-score, then graphing the z-score on an interaction index, and then associating automatically the z-score with a semantic descriptor for an associated emotion or state of feeling, more particularly, ; and, an interactive multimedia computer for electronically storing, displaying and retrieving information and capable of at least visually displaying one or more stimuli presented at a given time interval, at least one semantic descriptor associated with the stimulus presented, and an interaction index associated with the semantic descriptor associated with the stimulus presented. | I claim: 1. 1. A multimedia computerized system for measuring, analyzing, storing and displaying emotional responses elicited by one or more human beings being or having been presented a stimulus, comprising: stimulus presentation means for presenting a stimulus occurring over a predetermined period of time to each of one or more individuals forming a population sample; measuring means for measuring and recording a plurality of values for each of a plurality of physiological variables associated with said each of one or more individuals, said measuring means adapted to record said value at each of a plurality of preselected time intervals over said predetermined period of time during which said stimulus is presented, said measuring means further adapted to output said value at said preselected intervals of time; translation means for receiving and translating each said value by statistical calculation into a unitless statistical measure known as a z-score, wherein said translation means includes a statistical and graphics software program and a computer processing means having a memory on which said software program is installed and operationally linked to said measuring means and programmed to receive said output value as input, wherein further said program is capable of at least generating a plurality of interaction indices, each index comprising two axes and four quadrants defined by said two axes, each quadrant being labelled by quadrant indicia, each axis associated with a different one of a pair of said plurality of physiological variables and all possible pair combinations of said physiological variables being represented among said plurality of interaction indices, wherein further a plurality of sectors are superimposed on the area comprising each interaction index wherein a semantic descriptor identifying a basic state of human feeling labels each said sector, wherein further said program is capable of plotting at least one of each said z-score generated on said interaction index and placing an associated time interval identifying indicia on a plotted z-score whereby a labelled trajectory across each interaction index is formed and whereby further a semantic descriptor is automatically applied to each z-score falling on said sector of said interaction index; and, interactive multimedia computerized means for electronically storing, displaying and retrieving information and capable of at least visually displaying at least one said stimulus presented at a said time interval, at least one semantic descriptor associated with said at least one said stimulus presented, and said interaction index associated with said at least one semantic descriptor associated with said at least one stimulus presented. 2. 2. The system according to claim 1, further including summary means for determining a group response wherein said software program associates each plotted z-score with each said quadrant of each interaction index for each individual me... |  | A61B005/00
US05685315 | - | 1997-11-11 | Cardiac arrhythmia detection system for an implantable stimulation device | 1996-03-29 | A cardiac event and arrhythmia detection system and method detects arrhythmic cardiac activity or other information from an electrogram signal of a heart. The system senses the electrogram signal through an electrogram lead, preliminarily processes the signal, and converts it to a plurality of discrete digital signals, each of which represents the magnitude of the electrogram signal at a prescribed sample time. The discrete digital signals are applied to both a cardiac event detector which has a dynamic threshold which is programmably adjustable so that T-waves are not sensed and a morphology detector. The morphology detector detects selected changes in the morphology (shape) of the electrogram signal, wherein such changes automatically control the sensitivity (gain and/or threshold) used to detect cardiac events. The occurrence of a prescribed amount of change in the detected morphology over time indicates the occurrence of a prescribed arrhythmic cardiac condition. | What is claimed is: 1. 1. An implantable cardiac event detection system for eliminating sensing of high amplitude T-waves, the system including an implantable lead that transmits an electrogram signal from a heart, comprising: an amplifier, coupled to the implantable lead, for amplifying an electrogram signal; threshold detection means, coupled to the amplifier, for detecting an occurrence of an R-wave in the electrogram signal whenever the magnitude of the electrogram signal exceeds a threshold value; timing means for generating a delay period following the detection of an R-wave; and control means, responsive to the detection of the R-wave, for dynamically changing the threshold value from an initial value to a temporary value following the delay period, and then gradually returning the threshold value from the temporary value back to the initial value in accordance with a prescribed slope, so that a high amplitude T-wave that follows the R-wave is not sensed. 2. 2. The implantable cardiac event detection system, as set forth in claim 1, wherein the control means changes the threshold value from the temporary value back to the initial value in a predetermined stepwise fashion. 3. 3. The implantable cardiac event detection system, as set forth in claim 2, wherein the prescribed slope is selectable from the range of slopes consisting of 200 .mu.V/10 ms to 200 .mu.V/125 ms. 4. 4. The implantable cardiac event detection system, as set forth in claim 1, further comprising: means for programmably adjusting the delay period before changing the threshold value from its temporary value back to its initial value. 5. 5. The implantable cardiac event detection system, as set forth in claim 1, wherein the delay period is programmable between 90 and 190 ms. 6. 6. The implantable cardiac event detection system, as set forth in claim 5, wherein the delay period is approximately 125 ms. 7. 7. The implantable cardiac event detection system, as set forth in claim 1, further comprising: means for programmably selecting at least one of the initial threshold value and the temporary threshold value. 8. 8. The implantable cardiac event detection system, as set forth in claim 7, wherein the percentage of the peak R-wave amplitude value is 50%. 9. 9. The implantable cardiac event detection system, as set forth in claim 8, further comprising: means for operating in an automatic mode, wherein the prescribed slope is 200 .mu.V/125 ms and the initial threshold voltage is approximately 0.4 mV. 10. 10. The implantable cardiac event detection system, as set forth in claim 8, further comprising: means for operating in a semi-automatic mode, wherein the prescribed slope is 200 .mu.V/62 ms and the initial threshold voltage is programmable between 0.2 mV and 1.2 mV. 11. 11. The implantable cardiac event detection system, as set forth in claim 1, wherein the control means comprises: peak detecting means for detecting a peak R-wave amplitude value; me... | Pacesetter, Inc. | A61B005/0456
US05609153 | - | 1997-03-11 | Magnetic resonance (MR) angiography using a toroidal polarizing magnet and a low-field imaging magnet | 1995-09-27 | A magnetic resonance (MR) active invasive device system employs a small, high-field polarizing magnet having a toroidal geometry, and a large low-field magnetic resonance (MR) imaging magnet for the purpose of generating MR angiograms of selected blood vessels. A subject is positioned in a large low-field MR imaging magnet. A catheter is inserted into the patient at or near the root of a vessel tree to be imaged. A fluid, intended to be used as a contrast agent is first passed through the small high-field polarizing magnet, causing a great deal of net longitudinal magnetization to be produced in the fluid. The fluid is then introduced into the subject through the catheter. Radiofrequency (RF) pulses and magnetic field gradients are then applied to the patient as in conventional MR imaging. Since the fluid has a larger longitudinal magnetization, before the MR imaging sequence, the fluid produces a much larger MR response signal than other tissue, resulting in the vessel tree being imaged with excellent contrast. | What is claimed is: 1. 1. A magnetic resonance (MR) imaging system for obtaining vessel-selective MR images from a subject comprising: a) a low-field imaging magnet for applying a substantially uniform magnetic field over said subject; b) a high-field polarizing magnet having a toroidal geometry for polarizing a contrast fluid; c) a catheter for routing the polarized contrast fluid from the high-field polarizing magnet into said subject; d) an RF transmitter means for transmitting RF energy into said subject of a selected duration, amplitude and frequency to cause nutation of the contrast fluid and other tissue within said subject; e) a gradient means for varying the amplitude of the magnetic field in at least one spatial dimension over time; f) an RF receive coil for detecting a set of MR response signals from the contrast fluid and other tissue within said subject; g) a receiver means coupled to the RF receive coil for receiving the detected MR response signals; h) a calculation means for calculating an image from the detected MR response signals; i) a controller means connected to the RF transmitter means, the receiver means, the calculation means and the gradient means, for activating the RF transmitter means, the receiver means, the calculation means and the gradient means each according to a predetermined MR pulse sequence; and j) a display means connected to the calculation means for displaying the calculated image to an operator. 2. 2. A method of obtaining magnetic resonance (MR) images from a subject comprising: a) applying a substantially homogeneous magnetic field over said subject; b) polarizing a contrast fluid by passing it through a high-field polarizing magnet having a toroidal shape; c) routing the contrast fluid from the polarizing magnet and into a selected vessel of said subject; d) transmitting RF energy into said subject of a selected duration, amplitude and frequency to cause nutation of the contrast fluid and other tissue within said subject; e) varying the amplitude of the magnetic field in at least one spatial dimension over time; f) detecting a set of MR response signals from the contrast fluid and other tissue within said subject; g) receiving the detected MR response signals; h) calculating an image from the detected MR response signals; and i) displaying the calculated image to an operator. | General Electric Company | A61B005/055
US05682877 | - | 1997-11-04 | System and method for automatically maintaining a blood oxygen saturation level | 1994-04-15 | A system and method for automatically selecting an appropriate oxygen dose to maintain a desired blood oxygen saturation level is disclosed. The system and method are particularly suited for use with ambulatory patients having chronic obstructive lung disease or other patients requiring oxygenation or ventilation. In one embodiment, the method includes delivering a first oxygen dose to the patient while repeatedly sequencing through available sequential oxygen doses at predetermined time intervals until the current blood oxygen saturation level of the patient attains the desired blood oxygen saturation level. The method then continues with delivering the selected oxygen dose to the patient so as to maintain the desired blood oxygen saturation level. | What is claimed is: 1. 1. A method for maintaining a desired blood oxygen saturation level within a first predetermined range of values having an upper limit and a lower limit so as to reduce variation of the blood oxygen saturation level, the method being adapted for use with an oxydosimeter including an electronic control unit (ECU) having memory, a pulse oximeter attached to a patient for measuring a current blood oxygen saturation level of the patient, and an oxygen delivery system controlled by the ECU for delivering a selected oxygen dose to the patient, the oxygen delivery system having a plurality of sequential oxygen doses ranging from a first oxygen dose to a second oxygen dose, the method comprising: delivering the second oxygen dose to the patient while repeatedly sequencing through the plurality of sequential oxygen doses beginning with the first oxygen dose and proceeding to an adjacent oxygen dose in the sequence after a predetermined time interval has elapsed until the current blood oxygen saturation level of the patient attains the desired blood oxygen saturation level at which point a corresponding oxygen dose is selected from the plurality of sequential oxygen doses; delivering the selected oxygen dose to the patient so as to maintain the desired blood oxygen saturation level; and energizing an alarm when a predetermined number of oscillations between any two nonadjacent oxygen doses is detected. 2. 2. The method of claim 1 wherein the current blood oxygen saturation level is determined by: storing a sequence of blood oxygen saturation values in the memory, the sequence containing at least three measurement values obtained from the pulse oximeter; determining the median value of the at least three measurements; and calculating a mean value using the sequence values which are within a predetermined range of the median value, the predetermined range depending upon characteristics of the oxydosimeter, the mean value representing the current blood oxygen saturation level. 3. 3. The method of claim 1 wherein the current blood oxygen saturation level is determined by: storing a sequence of blood oxygen saturation values in the memory, the sequence containing at least three measurement values obtained from the pulse oximeter; determining the median value of the at least three measurement values; and selecting the most recently stored value, which is within a predetermined range of the median value, from the sequence of values, the predetermined range depending upon characteristics of the oxydosimeter, the most recently stored value representing the current blood oxygen saturation level. 4. 4. The method of claim 1 wherein the plurality of sequential oxygen doses comprises a plurality of discrete oxygen flow rates. 5. 5. The method of claim 1 wherein the plurality of sequential oxygen doses comprises a plurality of discrete oxygen concentrations. 6. 6. A system for maintaining a desired blood oxygen saturation leve... |  | A61M016/00 A62B007/00 F16K031/02 A61B005/00
US05592945 | - | 1997-01-14 | Real-time event charting in an electronic flowsheet | 1996-02-28 | To improve real time charting of patient information in medical information system for a health care facility, a computer display system, and a method for such a display system, includes a displayed representation of the data sheet of an identified patient in the health care facility. In such a medical information system patient data is stored in data files in a database, wherein each data file in the database is comprised of a plurality of data records. A user positions a cursor on the displayed representation of data sheet provided in the form of an electronic flowsheet, using an input unit, and signals the computer of a selected event. The computer, in response to the signal, determines the selected event from the position of the cursor, determines the current date and time, and accesses a data record or records from the data file based on the selected event and the current date and time. The accessed data record or records may then be modified by entry of a data value associated with the selected event at the current time. Data entry is expedited by the manipulation of the input unit to select the event and to enter a data value in the form of a data value entered by use of the input unit, or by acceptance of a default data value. Further manipulation of the input unit provides implicit acceptance of the entered data value or of a placeholder automatically provided in the absence of an entered data value. Operation of logic filtering is contemplated to enable implicit acceptance of the entered data value. | What is claimed is: 1. 1. A method for facilitating entry of patient information in a medical information system, the medical information system including a computer with an input unit, a display and a database containing a data record, the method comprising the steps of: displaying at least a portion of said data record in the form of an electronic data sheet having plural data elements each representative of patient care information associated with a time and date; receiving a first input from the input unit, said first input including event information representative of a selected event; receiving a second input from the input unit, said second input including a data value representative of a data value to be associated with the selected event; in response to one of said first and second inputs, determining current time information to be associated with the data value; in response to said second input, causing said current time information, data value, and selected event to be associated to provide an associated data value; and entering said associated data value as said data element in said data record. 2. 2. The method of claim 1, wherein the selected event represents a patient care event. 3. 3. The method of claim 2, further comprising the step of displaying the associated data value as said data element in said display. 4. 4. The method of claim 3, wherein said display step provides said electronic flowsheet in a tabular format, and further comprising the step of displaying the associated data value as said data element in a portion of said electronic flowsheet, and said electronic flowsheet portion being representative of the current time information. 5. 5. The method of claim 4, wherein said electronic flowsheet portion is represented as a column in said electronic flowsheet, and said event is represented as a row in said electronic flowsheet. 6. 6. The method of claim 1, wherein the input unit is a keyboard, and the data value associated with the patient care event is provided by manipulation of the keyboard. 7. 7. The method of claim 1, wherein the input unit is a cursor pointing device, and at least one of the step of receiving said first input and the step of receiving said second input is provided by manipulation of the cursor pointing device. 8. 8. The method of claim 1, wherein the input unit is a cursor pointing device, and in at least one of the step of receiving said first input and the step of receiving said second input, the value associated with the patient care event is provided by manipulation of the cursor pointing device. 9. 9. The method of claim 1, further comprising the step of providing a default data value for acceptance as the data value, and wherein said second input signifies implicit acceptance of the default value. 10. 10. The method of claim 9, wherein the step of providing a default data value for acceptance as the data value is provided upon the occurrence of said first input. 11. ... | Hewlett-Packard Company | A61B005/0402
US05657756 | - | 1997-08-19 | Method and systems for obtaining higher order gradiometer measurements with lower order gradiometers | 1995-06-07 | A method and system of obtaining magnetic measurements with a preselected order of sensor gradiometer which are substantially equivalent to those which would be obtained with a sensor gradiometer of a higher order. The system and method employs a reference system comprising reference tensor gradiometers and appropriate components of a measured tensor are combined with the measurements obtained from the sensor gradiometer to obtain a magnetic measurement substantially equivalent to that which would have been measured by a higher order sensor gradiometer. | What is claimed is: 1. 1. A method of obtaining a magnetic measurement substantially equivalent to that which would be obtained from a gradiometer of a selected order equal to second order or greater which is higher than an existing order of a sensor gradiometer, comprising the steps of: (i) locating said sensor gradiometer at a first position; (ii) locating a reference system spaced from said first position, said reference system comprising at least one tensor gradiometer of the existing order and as required for each of an order higher up to one order less than said selected order such that a tensor for each of said orders may be determined from said reference system; (iii) determining said tensor for each of said orders of said reference system; (iv) determining a set of characteristic vectors of said sensor gradiometer relative to said reference system; (v) measuring the output from said sensor gradiometer; (vi) projecting each said determined tensor of said reference system to said set of characteristic vectors of said sensor gradiometer and combining the result of said projection with said measured output to form a measurement substantially equivalent to that which would be obtained from a sensor of said selected order. 2. 2. The method of claim 1 repeating steps (iii) through (vi) for each of a plurality of sensor gradiometers of said existing order. 3. 3. The method according to claim 2 wherein the steps I) through vi) are performed when said existing order is zero order. 4. 4. The method according to claim 2 wherein the steps I) through vi) are performed when said existing order is first order. 5. 5. The method according to claim 2 wherein the steps I) through vi) are performed when said existing order is second order or higher and said selected order is at least one order higher than said existing order. 6. 6. The method of claim 2 wherein step (iii) is accomplished by determining a set of linearly independent components of each said tensor of said reference system and wherein step (vi) is accomplished by projecting the set of linearly independent components of each of said determined tensor of said reference system to said set of characteristic vectors of each of said plurality of sensor gradiometers and combining the results of said projection with said measured outputs by linear operations. 7. 7. The method of claim 6 wherein step vi) is accomplished when each said set of linearly independent components of each said determined tensor is a minimum set of said components. 8. 8. A system for obtaining magnetic measurements substantially equivalent to that which would be obtained from a gradiometer of a selected order equal to second order or greater which is higher than an existing order of a sensor gradiometer, comprising: (i) at least one sensor gradiometer of an existing order producing a measured output; (ii) a reference system spaced from said at least one sensor gradiometer, said reference system comprising... | CTF Systems Inc. | A61B005/05
US05671734 | - | 1997-09-30 | Automatic medical sign monitor | 1995-11-03 | An automatic medical monitor of the present invention comprises medical s sensors for collecting a time-ordered set of values representative of medical signs such as pulse, respiration, and blood pressure. The medical sign sensors are coupled to a medical sign data processor that forms statistics from the medical sign data and forms a modified Fast Initial Response (FIR) Shewhart cumulative sum and a variance cumulative sum to detect changes in health state. When a change in health state is detected, the medical sign data processor displays the statistics on a display and logs them on a printer. | I claim: 1. 1. An automatic medical sign monitor comprising: a medical sign sensor for collecting a time ordered set of medical sign data; a medical sign data processor coupled to said medical sign sensor for detecting a change in health state by forming statistics from said medical sign data comprising: a fast initial response (FIR) Shewhart cumulative sum modified to include: a Shewhart statistic having a first upper threshold and a first lower threshold selected to result in a probability of false alarm substantially equal to a reciprocal of an average run length, a fast initial response cumulative sum having a second upper threshold and a second lower threshold selected to result in a probability of false alarm substantially equal to said reciprocal of said average run length for detecting a shift in mean value, and a second cumulative sum for estimating a current mean value and an elapsed time of said shift in mean value; and a variance cumulative sum modified to detect a shift in variance and to estimate a current variance value and an elapsed time of said shift in variance, and to include a third upper threshold and a third lower threshold selected to result in a probability of false alarm substantially equal to said reciprocal of said average run length; and an output device coupled to said data processor for outputting at least one of said medical sign data and said statistics. 2. 2. The automatic medical sign monitor of claim 1 wherein said output device comprises a display. 3. 3. The automatic medical sign monitor of claim 1 wherein said output device comprises a printer for logging said statistics. 4. 4. The automatic medical sign monitor of claim 1, wherein said statistics further include an event table of said medical sign data. 5. 5. The automatic medical sign monitor of claim 1 wherein said statistics further include at least one of weighted rate of change, damped weighted rate of change, quadratic regression, and prediction equations developed from non-linear multivariate regression techniques for forecasting future values of said medical signs. 6. 6. The automatic medical sign monitor of claim 1 wherein said medical sign data processor compares dispensed quantities of medication with prescription directions to estimate consumption and displays medication shortfalls. 7. 7. The automatic medical sign monitor of claim 1 wherein said medical sign processor forecasts estimates of Hansen's disease Erythema Nodosum Leprosum (ENL) reaction, reversal reaction, and bacilli index from prediction equations developed from non-linear multivariate regression techniques. 8. 8. A method for automatically monitoring medical signs comprising the steps of: sensing medical signs to form a time ordered set of medical sign data; detecting a change in health state by forming statistics from the medical sign data comprising: a fast initial response (FIR) Shewhart cumulative sum modified to include: a Shewhart statistic having... | The United States of America as represented by the Secretary of the Navy | A61B005/00
US05595183 | - | 1997-01-21 | Systems and methods for examining heart tissue employing multiple electrode structures and roving electrodes | 1995-02-17 | Systems and methods use an array of multiple electrodes supported for operative association with a region of heart tissue, in tandem with a roving second electrode supported for movement relative to the multiple electrode means for operative association with selected, different regions of endocardial tissue within the heart. An analog or digital processing element conditions one of the multiple electrodes and the roving electrode to emit a pacing signal while the other one of the multiple electrodes and the roving electrode records paced electrograms occurring as a result of the pacing signal. A processing element and method input a template of a cardiac event of known diagnosis sensed using the array of multiple electrodes. The processing element and method inputs a sample of a cardiac event acquired by pacing from at least one roving electrode and sensed with the array of multiple electrodes. The processing element and method electronically compare the input sample to the input template and generates an output based upon the comparison. The output can aid the physician in locating potentially appropriate sites for ablation. | We claim: 1. 1. A system for acquiring electrograms comprising an array of multiple electrodes supported for operative association with a region of heart tissue, roving second electrode means supported for movement relative to the multiple electrodes for operative association with selected, different regions of endocardial tissue within the heart, and a processing element coupled to the multiple electrodes and the roving second electrode means for conditioning one of the multiple electrodes and the roving second electrode means to emit a pacing signal and for conditioning the other one of the multiple electrodes and the roving second electrode means to record paced electrograms occurring as a result of the pacing signal. 2. 2. A system according to claim 1 wherein the multiple electrode array is shaded to assume a radially expanded position in operative association with the region of endocardial tissue. 3. 3. A system according to claim 1 wherein the roving second electrode means includes means for remote steering of the roving second electrode means. 4. 4. A system for analyzing electrograms comprising an array of multiple electrodes supported for operative association with a region of heart tissue, a roving second electrode supported for movement relative to the multiple electrodes for operative association with selected, different regions of endocardial tissue within the heart, a processing element coupled to the multiple electrodes and the roving second electrode for conditioning one of the multiple electrodes and the roving second electrode to emit a pacing signal and for conditioning the other one of the multiple electrodes and the roving second electrode to record paced electrograms occurring as a result of the pacing signal, and means for processing the paced electrograms. 5. 5. A system according to claim 4 wherein the multiple electrode array is shaded to assume a radially expanded position in operative association with the region of endocardial tissue. 6. 6. A system according to claim 4 wherein the roving second electrode includes means for remote steering of the roving second electrode means. 7. 7. A system for analyzing biopotential morphologies in myocardial tissue comprising an array of multiple electrodes supported for operative association with a region of heart tissue, a roving second electrode supported for movement relative to the multiple electrodes for operative association with selected, different regions of endocardial tissue within the heart, and a processing element electrically coupled to the multiple electrodes the roving second electrode including first means for conditioning the multiple electrodes to sense a sample of biopotentials occurring during a cardiac event of known diagnosis and for creating a template based upon the sensed biopotential sample, second means for conditioning either one of the multiple electrodes or the roving second electrode to emit a pacing signal and to sense... | EP Technologies, Inc. | A61B005/0402 A61N001/362
US05611353 | - | 1997-03-18 | Method and apparatus for locating functional structures of the lower leg during knee surgery | 1996-01-16 | Method and apparatus for locating functional structures of the lower leg during knee implant surgery by determining the location of the weight-bearing axis. The functional center of the hip is located by fixing the acetabulum of the patient, rotating the femur about its head to several locations, measuring changes of position of a reference point on the femur and computing an imaginary sphere having a center corresponding to the location of the functional center of the hip. | We claim: 1. 1. A method of intra-operatively locating the functional center of the hip for knee joint arthroplasty comprising the steps of: (a) locating and marking a point on the femur of a patient; (b) holding the acetabulum of the patient relatively fixed so that displacement of the head of the femur is resisted; (c) repeating a minimum of three times the steps of: (i) rotating the femur to a discrete location; and, (ii) measuring a change in position of the marked point on the femur occurring to reach the discrete location; and (d) using the measured position changes to locate the center of an imaginary sphere, the surface of which includes all of the discrete locations, whereby said sphere center substantially corresponds to the center of the hip. 2. 2. The method as claimed in claim 1, further comprising the step of supporting the femur with a support arm during the steps of rotating the femur and measuring the change in position. 3. 3. The method as claimed in claim 1, wherein said step of locating and marking a point on the femur further comprises attaching a registration clamp to the femur at a determinant distance from the distal bearing surface of the femur and a known rotation about the anatomic axis of the femur. 4. 4. The method as claimed in claim 1, wherein said step of locating and marking a point on the femur further comprises attaching a location marker with light emitting features. 5. 5. The method as claimed in claim 1, wherein said step of measuring a change in position of the marked point on the femur further comprises locating a location marker using a camera array. 6. 6. An apparatus for intra-operatively locating the functional center of the hip for knee joint arthroplasty comprising: means for measuring changes in location of a point in space relative to a reference frame; means for attaching the measurement means to a reference location on the femur of a patient; means for holding the acetabulum of the patient fixed so that displacement of the head of the femur is resisted during rotation of the femur in the reference frame; and means for computing the location of an imaginary sphere from the measured changes in position of said reference location on the femur resulting from at least three discrete rotations of the femur about the femur head within the reference frame, said sphere location corresponding to the location of the functional center of the hip. 7. 7. The apparatus as claimed in claim 6, wherein said means for measuring changes in location of a point in space relative to a reference frame further comprises a camera array. 8. 8. The apparatus as claimed in claim 6, wherein said means for attaching the measurement means to a location on the femur further comprises a registration clamp for attaching to the femur at a determinant distance from the distal bearing surface of the femur and a known rotation about the anatomic axis of the femur. 9. 9. The apparatus as claimed in claim 6, w... | Osteonics Corp. | A61B005/103
US05685322 | - | 1997-11-11 | Intravascular system for treating arrhythmia | 1995-06-07 | A method and system for treating a patient's heart exhibiting arrhythmia by first detecting electrical activity within the patient's heart to determine the location of the arrhythmogenic site or conductive pathway causing the arrhythmia and then creating an infarct within the region of the patient's heart where the arrhythmogenic site or the conductive pathway causing the arrhythmia is located by delivering an occluding element to a coronary artery which delivers oxygenated blood to said region of the patient's heart. In one presently preferred embodiment the occluding element is a flaccid or limp coil which when disposed in a coronary arterial passageway forms a randomly shaped, intertwined mass which quickly forms thrombus within the coronary artery to block the passage of oxygenated blood therethrough. The flaccid coil may be delivered through an inner lumen of a catheter which has a distal portion extending within the coronary artery. | What is claimed is: 1. 1. An elongated intravascular device for treating a patient's heart which exhibits arrhythmia, comprising: a) an elongated shaft having a proximal section and a distal section which is much shorter than the proximal section and which is configured to be advanced within a coronary artery disposed within a region of the patient's heart from which electrical activity causing the arrhythmia originates or is conducted; b) a plurality of sensing electrodes spacially disposed on the distal shaft section which are adapted to receive electrical signals from within the coronary artery disposed within the region of the patient's heart; c) a plurality of electrical conductors which are electrically connected to separate sensing electrodes on the distal shaft section, which extend to a proximal extremity of the elongated shaft, and which are adapted to transfer electrical signals received by the sensing electrode connected thereto; and d) a occluding element releaseably secured to the distal section of the elongated shaft which is adapted to form thrombus when disposed within a patient's coronary artery and to thereby occlude the artery. 2. 2. The elongated intervascular device of claim 1 wherein the occluding element is a helical coil. 3. 3. The elongated intravascular device of claim 2 wherein a proximal portion of the helical coil is secured by a solder to the distal section of the shaft. | Cardima, Inc. | A61B017/36 A61B005/042
US05697368 | - | 1997-12-16 | Process for the operation of an operation microscope | 1994-09-29 | For the use of an Operation Microscope, in computer-supported stereotactic surgery, a set of preoperative diagnostic data of a patient is first generated by means of an image-forming preoperative diagnostic procedure. The surgeon then plans the operation path on a central control unit and determines which of the stored diagnostic images are to be reflected into the observation optics of the operation microscope. During the operation, the operation microscope, arranged on a motorized support system, is caused to travel in a motorized manner along the established operation path, and the diagnostic images corresponding to the prior selection are selectively reflected into the observation optics of the operation microscope without a correlation having to be carried out of the respective individual coordinate systems. | We claim: 1. 1. Process for operating an operation microscope (1), having observation optics and arranged on a motorized support system (2), in computer-supported stereotactic surgery, comprising: generating a diagnostic data set by means of an image-forming preoperative diagnostic procedure, storing said diagnostic data set in digitized form in an image database (4), planning a surgical operation on a central control unit (3) by means of said diagnostic data set, thereby establishing an operation path (10), selecting two-dimensional diagnostic images according to said operation path (10) from said diagnostic data set at freely selectable spacings and orientations, causing said operation microscope (1) to travel along said operation path (10) in a defined, motorized manner during said surgical operation and selectively reflecting said diagnostic images into said observation optics of said operation microscope (1) independently of the position of the field of view of said operation microscope (1). 2. 2. Process according to claim 1, further comprising manipulating and storing said diagnostic images after establishing said operation path (10), and manipulating said diagnostic images during said surgical operation for reflection into said observation optics of said operation microscope (1). 3. 3. Process according to claim 2, further comprising drawing contours (11) on said diagnostic images during said manipulation of said diagnostic images to correspond to given anatomical details. 4. 4. Process according to claim 1, further comprising reflecting selected position information for each of said diagnostic images into said observation optics of said operation microscope (1), together with said diagnostic images, to facilitate assignment according to position of a respective diagnostic image according to said operation path (10). 5. 5. Process according to claim 4, wherein said diagnostic images are selected at selectable spacings from each other along said operation path (10), and the spacing from a preceding and succeeding image is reflected into said observation optics of said operation microscope (1) together with each diagnostic image as positional information during said surgical operation. 6. 6. Process according to claim 1, further comprising storing additional patient-specific information together with said diagnostic images and reflecting said additional information into said observation optics of said operation microscope (1) in information fields (12) in said diagnostic images, during said surgical operation. 7. 7. Process according to claim 6, further comprising reflecting into said observation optics of said operation microscope (1) intra-operative responses to stimulation procedures in suitable graphical form. 8. 8. Process according to claim 1, further comprising representing said diagnostic images on at least one monitor (5) during said surgical operation. 9. 9. Process according to claim 1, further comprising s... | Carl-Zeiss-Stiftung | A61B005/05
US05617868 | - | 1997-04-08 | Pulse wave detecting apparatus | 1994-11-22 | An apparatus for detecting a pressure pulse wave produced from an arterial vessel of a living subject, including a pulse wave sensor including at least one pressure sensing element and having a press surface in which the pressure sensing element is provided, the press surface of the pulse wave sensor being adapted to be pressed against the arterial vessel of the subject via a body surface of the subject above the arterial vessel, so that the pressure sensing element detects the pressure pulse wave produced from the arterial vessel; a support member supporting the pulse wave sensor such that the pulse wave sensor is advanceable away from, and retractable toward, the support member, the support member being adapted to be worn on the subject such that the press surface of the pulse wave sensor is opposed to the body surface of the subject; and a polymer actuator provided between the support member and the pulse wave sensor, the polymer actuator producing a pressing force to press the pulse wave sensor against the arterial vessel of the subject via the body surface of the subject. The polymer actuator may be replaced by a piezoelectric actuator, a bimetal actuator, or a shape memory alloy actuator. | What is claimed is: 1. 1. An apparatus for detecting a pressure pulse wave produced from an arterial vessel of a living subject, comprising: a pulse wave sensor including at least one pressure sensing element and having a press surface in which said pressure sensing element is provided, said press surface of said pulse wave sensor being adapted to be pressed against said arterial vessel of said subject via a body surface of the subject above the arterial vessel, so that the pressure sensing element detects said pressure pulse wave produced from the arterial vessel; a support member supporting said pulse wave sensor such that the pulse wave sensor is advanceable away from, and retractable toward, said support member, the support member being adapted to be worn on said subject such that said press surface of the pulse wave sensor is opposed to said body surface of the subject; an actuator located entirely on the support member provided between said support member and said pulse wave sensor, said actuator deforming, upon application thereto of an electric current, thereby providing a pressing force to press the pulse wave sensor against said arterial vessel of said subject via said body surface of the subject. 2. 2. An apparatus according to claim 1, further comprising a plurality of electrodes provided in contact with said actuator, said electric current being applied to the actuator via said electrodes. 3. 3. An apparatus according to claim 1, wherein said actuator comprises a member selected from the group consisting of a mass of polymer and a piezoelectric element. 4. 4. An apparatus for detecting a pressure pulse wave produced from an arterial vessel of a living subject, comprising: a pulse wave sensor including at least one pressure sensing element and having a press surface in which said pressure sensing element is provided, said press surface of said pulse wave sensor being adapted to be pressed against said arterial vessel of said subject via a body surface of the subject above the arterial vessel, so that the pressure sensing element detects said pressure pulse wave produced from the arterial vessel; a support member supporting said pulse wave sensor such that the pulse wave sensor is advanceable away from, and retractable toward, said support member, the support member being adapted to be worn on said subject such that said press surface of the pulse wave sensor is opposed to said body surface of the subject; and a mass of polymer provided between said support member and said pulse wave sensor, said mass of polymer deforming, upon application thereto of an electric current, thereby providing a pressing force to press the pulse wave sensor against said arterial vessel of said subject via said body surface of the subject. 5. 5. An apparatus according to claim 4, wherein said polymer comprises a polymer gel. 6. 6. An apparatus according to claim 5, wherein said polymer gel comprises a jelly of polymethacrylate. 7. 7. An a... | Colin Corporation | A61B005/00
US05678563 | - | 1997-10-21 | Aspiration screening process for assessing need for modified barium swallow study | 1995-11-16 | Whether a (stroke) patient is at risk for oral or pharyngeal dysphagia is determined by conducting a cough-based screening process for clinically evaluating the patient's swallow. The cough-based screening methodology is able to identify those patients who require a modified barium swallow test in order to rule out aspiration, and which patients do not need a modified barium swallow test. In accordance with the process the patient attempts to cough voluntarily. If the patient is unable to cough voluntarily, the patient is required to inhale an aerosol that stimulates a sensory innervation of the patient's larynx, thereby causing the patient to cough. The resulting cough is graded to determine whether the patient is at risk to a prescribed physiological condition, in particular pneumonia. The cough tests are supplemented by monitoring the ability of the patient to hold water in the patient's mouth for a prescribed period of time. If the patient is able to hold a prescribed volume of water in the patient's mouth for the prescribed period of time, the patient need not be given a modified barium swallow test. If the patient is unable to hold a prescribed volume of water in the patient's mouth for the prescribed period of time, the patient is given a modified barium swallow test. | What is claimed: 1. 1. A method of evaluating a patient having a potential neurological deficit to determine whether the patient is at risk for to a prescribed physiological condition, comprising the steps of: (a) having the patient attempt to cough voluntarily; (b) in response to the patient being unable to cough voluntarily, having the patient inhale an aerosol that stimulates a sensory innervation of the patient's larynx, thereby causing the patient to cough; and (c) evaluating the cough of the patient in step (b) to determine whether the patient is at risk to said prescribed physiological condition. 2. 2. A method according to claim 1, further including the step of (d) having the patient hold water in the patient's mouth and monitoring the ability of the patient to hold the water in the patient's mouth for a prescribed period of time. 3. 3. A method according to claim 2, further including the step of (e), in response to the patient being able to hold a prescribed volume of water in the patient's mouth for said prescribed period of time, identifying the patient as one who need not be given a modified barium swallow test. 4. 4. A method according to claim 2, further including the step of (e), in response to the patient being unable to hold a prescribed volume of water in the patient's mouth for said prescribed period of time, identifying the patient as one who should be given a modified barium swallow test. 5. 5. A method according to claim 1, wherein step (b) comprises having the patient inhale an aerosol containing a chemical that is effective to stimulate nociceptor (irritant) and C-fibre receptors in the patient's throat. 6. 6. A method according to claim 1, wherein step (b) comprises having the patient to inhale an aerosol containing tartrate mixed with saline. 7. 7. A method according to claim 1, wherein step (b) comprises having the patient inhale an aerosol containing respectively different stimulant strengths of a chemical that is effective to stimulate a sensory innervation of the patient's larynx. 8. 8. A method according to claim 1, wherein step (b) comprises having the patient successively inhale an aerosol containing respectively increasing concentrations of a chemostimulant that is effective to stimulate a sensory innervation of the patient's larynx. 9. 9. A method according to claim 8, wherein said chemostimulant is a saline solution of tartrate. 10. 10. A method according to claim 1, wherein said prescribed physiological condition is pneumonia. 11. 11. A method of evaluating a patient having a potential neurological deficit to determine whether the patient is at risk to a prescribed physiological condition, comprising the steps of: (a) having the patient inhale an aerosol that stimulates a sensory innervation of the patient's larynx, thereby having the patient to cough; and (b) evaluating the cough of the patient in step (a) to determine whether the patient is at risk to said prescribed physiological ... |  | A61B005/08
US05596987 | - | 1997-01-28 | Optical coupler for in vivo examination of biological tissue | 1995-01-03 | An optical coupler for in vivo examination of biological tissue includes an optical input port positionable on or near the examined tissue, a first light guide optically coupled to the optical input port and constructed to transmit optical radiation of a visible or infra-red wavelength from a source to the optical input port. The optical coupler also includes an optical detection port, positionable on or near the examined tissue, constructed and arranged to receive radiation that has migrated in the examined tissue from the input port. Connected to the detection port is a detector light guide, constructed to transmit radiation from the detection port to an optical detector. Disposed at least partially around the examined tissue and the input and detection ports is optical medium arranged to couple the radiation to the tissue, limit escape of photons, or account for photons that escaped from the tissue. The optical coupler also enables a precise relative geometry of input and detection ports. The optical coupler may further include a system for altering controllably absorptive or scattering properties of the optical medium. The optical coupler may be further adapted for needle localization procedure, ultrasonic examination of tissue, and may include coils for magnetic resonance imaging of the tissue also examined optically. | I claim: 1. 1. An optical coupling system for non-invasively monitoring a region of living tissue, comprising: an excitation port positionable at the tissue and adapted to introduce optical radiation into the monitored tissue; an excitation light guide defining an excitation channel for conveying said radiation from a source to said excitation port; a detection port, positionable at the tissue, adapted to receive radiation that has migrated in the tissue from said excitation port to said detection port, said detection port having a detection area larger than an input area of said excitation port; a detecting light guide, connected to said detection port, for conveying said radiation from said detection port to an optical detector; and optical matching fluid, contained within a flexible optically transparent bag, disposed partially around the monitored tissue and said excitation and detection ports. 2. 2. The optical coupling system of claim 1 which includes multiple excitation ports positionable at the tissue and adapted to introduce radiation from said source into the tissue, and multiple excitation light guides each defining an excitation channel for conveying said radiation from said source to one of said excitation ports. 3. 3. The optical coupling system of claim 1 which includes multiple detection ports positionable at the tissue and adapted to receive radiation that has migrated in the tissue and multiple detecting light guides, each said detecting light guide optically connected to one of said detection ports for conveying said radiation from the detection port to at least one optical detector. 4. 4. The optical coupling system of claim 1, 2 or 3 wherein said optical matching fluid is positioned between said input area and the tissue, and also positioned between said detection area and the tissue. 5. 5. The optical coupling system of claim 1, 2 or 3 wherein said optical matching fluid has known scattering or absorptive properties. 6. 6. The optical coupling system of claim 1, 2 or 3 further including means for changing scattering or absorptive properties of said optical matching fluid. 7. 7. The optical coupling system of claim 6 further including means for calibrating said coupling system by controllably changing said scattering or absorptive properties of said optical matching fluid. 8. 8. An optical coupler for in vivo examination of biological tissue, comprising: an optical input port of a selected input area positionable on or near the tissue; an input light guide optically coupled to said optical input port and constructed to transmit optical radiation of a visible or infra-red wavelength from a source to said optical input port; said optical input port being constructed and arranged to introduce said optical radiation to the tissue; an optical detection port of a selected detection area positionable on or near the tissue, said detection port constructed and arranged to receive radiation that has migrated in ... | NonInvasive Technology, Inc. | A61B005/00
US05682892 | - | 1997-11-04 | Jig for positioning an instrument to be introduced into an object | 1996-04-26 | A jig for positioning an instrument, for example a biopsy needle, includes a stop (7) for defining the position of a free end (3) of the instrument in a first coordinate direction (Z) of a three-dimensional system of coordinates, and an adjusting mechanism (15, 17) for adjusting the position of the instrument in second (X) and third (Y) coordinate directions of the system of coordinates. The adjusting mechanism is accommodated in a housing (23) in which furthermore a phantom (5) is rigidly mounted. The adjusting mechanism includes a first and a second circular disc (15, 17), having a first and a second central axis (19, 21), respectively, each central axis extending perpendicularly to the plane of the relevant disc and through its center (16, 18). The first disc (15) is journalled in the housing (23) so as to be rotatable about the first central axis (19) and is provided with an eccentrically situated circular opening (27) whose diameter is substantially equal to the diameter of the second disc (17). The second disc (17) is journalled in said opening (27) so as to be rotatable about the second central axis (21). The first and second central axes (19, 21) extend parallel to the first coordinate direction (Z) and the first central axis intersects the plane of the second disc (17) at a distance (d) from the center (18) of the second disc which is smaller than the radius (r) of the second disc. At the same distance (d) from the center (18) a passage (29) is provided in the second disc (17), which passage is arranged to guide the instrument (1) in the first coordinate direction (Z). | We claim: 1. 1. A jig for positioning an instrument to be introduced into an object to be examined, comprising a stop for defining the position of a free end of the instrument in a first coordinate direction of a three-dimensional system of coordinates, and adjusting means for adjusting the position of the instrument in second and third coordinate directions of the system of coordinates, said adjusting means being accommodated in a housing in which furthermore a phantom is rigidly mounted, wherein the adjusting means comprise a first and a second circular disc having a first and a second central axis respectively, each central axis extending perpendicularly to the plane of the respective disc and through its center, the first disc being journalled in the housing so as to be rotatable about the first central axis and being provided with an eccentrically situated circular opening whose diameter is substantially equal to the diameter of the second disc, the second disc being journalled in said opening so as to be rotatable about the second central axis, the arrangement being such that the first and second central axes extend parallel to the first coordinate direction and the first central axis intersects the plane of the second disc at a distance from the center of the second disc which is smaller than the radius of the second disc, a passage being provided in the second disc at the same distance from the center, said passage being arranged to guide the instrument in the first coordinate direction. 2. 2. A jig as claimed in claim 1, wherein the housing and the first and second discs are provided with marks which are arranged to indicate the rotation of the first and the second disc about the first and the second central axis respectively, with respect to a zero position. 3. 3. A jig as claimed in claim 2, further comprising a locking device for locking the first disc with respect to the housing. 4. 4. A jig as claimed in claim 3, wherein the phantom contains a material which has been chosen so as to enable imaging of the phantom by means of a magnetic resonance apparatus, and that the jig is rigidly connected to an RF coil for receiving RF signals emitted by the object to be examined. 5. 5. A jig as claimed in claim 2, wherein the phantom contains a material which has been chosen so as to enable imaging of the phantom by means of a magnetic resonance apparatus, and that the jig is rigidly connected to an RF coil for receiving RF signals emitted by the object to be examined. 6. 6. A jig as claimed in claim 1 further comprising a locking device for locking the first disc with respect to the housing. 7. 7. A jig as claimed in claim 6, wherein the phantom contains a material which has been chosen so as to enable imaging of the phantom by means of a magnetic resonance apparatus, and that the jig is rigidly connected to an RF coil for receiving RF signals emitted by the object to be examined. 8. 8. A jig as claimed in claim 1, wherein the ... | U.S. Philips Corporation | A61B005/00
US05617869 | - | 1997-04-08 | Device and method for locating flow blockage in a three-dimensional object | 1995-06-16 | A method and apparatus for locating artery stenoses in blood vessels incls providing an array of sensors on skin surface to acquire data for detecting, locating and analyzing energy emissions in three-dimensional objects. The array detects momentum transfer that exists in the object in the form of wave energy, and the detection is designed to occur on the surface of the object, thereby providing a non-intrusive method for locating artery stenoses, with localization of the artery stenoses being achieved through array signal processing by information detected on the surface of the skin with the plurality or array of sensors. | What is claimed is: 1. 1. A method for detecting arterial blockage in a body containing blood vessels, comprising the steps of: positioning an array of sensors on a surface of the body; detecting waveform energy on the body surface by said positioned array of sensors; identifying a change in waveform energy on the surface of the body by at least one sensor in said array of sensors; determining at least spectral, directional, and intensity waveform energy characteristics sensed by each sensor in said array of sensors; and locating the arterial blockage from said waveform energy characteristics, wherein said step of positioning includes spacing each sensor in said array from an adjacent sensor by a distance at least one-half wavelength of the waveform energy being measured. 2. 2. The method according to claim 1 wherein the waveform energy detected is vibrational energy having compressional waves, shear waves and Raleigh surface waves. 3. 3. The method according to claim 2 wherein the array of sensors comprises a plurality of sensors selected from the group of vibrational sensors including accelerometers, hydrophones, microphones, laser velocimeters, strain gages, and motion detectors. 4. 4. The method according to claim 3 wherein said array is a linear arrangement of sensors. 5. 5. The method according to claim 3 wherein said array is a two-dimensional arrangement of sensors. 6. 6. The method according to claim 3 wherein said array is a three-dimensional arrangement of sensors. 7. 7. The method according to claim 1 wherein said array is a linear arrangement of sensors. 8. 8. The method according to claim 1 wherein said array is a two-dimensional arrangement of sensors. 9. 9. The method according to claim 1 wherein said array is a three-dimensional arrangement of sensors. 10. 10. A device for detecting arterial stenoses within a body containing blood vessels, comprising: a sensor array adapted to be positioned on the surface of the body, each sensor in said sensor array detecting waveform energy on a surface of the body and outputting a representative analog signal; means for converting the analog waveform signal to a digital signal; a microprocessor unit, responsive to said converted digital signal, for reducing background noise and identifying variations in waveform energy at the surface of the body, comparing variations in waveform energy, and thereby localizing an origin of the arterial blockage; and display means joined to said microprocessor unit for displaying the localized origin of the arterial blockage, wherein each sensor in said array of sensors is spaced from an adjacent sensor by a distance one-half of the wavelength of the waveform energy being measured. 11. 11. The device according to claim 10 wherein the waveform energy detected include compressional waves, shear waves and Raleigh surface waves. 12. 12. The device according to claim 11 wherein the sensors in the array include at least one of accelero... | The United States of America as represented by the Secretary of the Navy | A61B005/02
US05701894 | - | 1997-12-30 | Modular physiological computer-recorder | 1995-11-09 | An ambulatory physiological computer recorder that includes multiple selective plug and play signal input conditioners, a microprocessor system with operating and analyzing software and a removable memory module for data storage. The removable memory module may consist of any non-volatile memory such as IC memory, magnetic memory, optical memory or magneto-optical memory. The removable memory module used in the recorder excludes operating software; the purpose of the removable memory module in the recorder is only to receive and store acquired data. The recorder uses an alpha-numeric LCD display with control buttons for user interface to enter patient ID and recorder functional perimeters. Both operational and selective analysis software is resident in the microprocessor EEPROM memory. Software is installed in the recorder by transfer from an external source via standard serial or parallel links with applicable connectors, or by a plug-in EEPROM. The recorder includes a patient event button and audible alert transducer. The LCD panel includes a display of time-of-day and various alert or error messages. Patient physiological and demographic data that is stored, during recording and during set up in the removable memory module, is normally transferred to an external analyzer by moving the memory module to an external system, or this data can be downloaded directly via standard data links. The acquired patient data can also be formatted in a report style, either in real time or at the end of a recording to directly drive various output devices. | What is claimed is: 1. 1. A computer-recorder for ambulatory, real time data analysis and data accumulation of a variety of biophysical, biomechanical and physiological somatic data of a patient, comprising: a central processor unit (CPU) assembly housing having a plug and play micro processor module (MPM) disposed therein; at least one, self-contained, plug and play power module (PM) insertable into said CPU; at least one plug and play system operation and data-analysis, control program module (CPM) insertable into said CPU and coupled to said MPM; at least one set of plug and play biophysical, biomechanical and physiological sensors for attachment to said patient; at least one plug and play, data input signal conditioner module (SCM) insertable into said CPU assembly housing and coupling at least one set of said sensors to said MPM; at least one plug and play data storage removable memory module (RMM) insertable into said CPU assembly housing and coupled to said MPM; at least one interactive user control module (UCM) disposed on said assembly housing and coupled to said MPM; and at least one plug and play output port disposed in said CPU assembly housing and coupled to said MPM. 2. 2. A computer-recorder according to claim 1, wherein said CPM couples a patient identification code and related patient demographic data to a specific set of said patient data accumulated and stored in said RMM. 3. 3. A computer-recorder according to claim 1, wherein said CPM is an electronically erasable and programmable read only memory (EEPROM). 4. 4. A computer-recorder according to claim 1, wherein said SCM functions to manifest an implanted pacemaker pulse detector. 5. 5. A computer-recorder according to claim 1, wherein said SCM functions to manifest an electrocardiograph (ecg). 6. 6. A computer-recorder according to claim 1, wherein said SCM functions to manifest an electromyogram (emg). 7. 7. A computer-recorder according to claim 1, wherein said SCM functions to manifest an electroencephalogram (eeg). 8. 8. A computer-recorder according to claim 1, wherein said SCM functions to manifest an electro-oculogram (eog). 9. 9. A computer-recorder according to claim 1, wherein said SCM functions to monitor an esophageal pH. 10. 10. A computer-recorder according to claim 1, wherein said SCM functions to monitor blood pressure. 11. 11. A computer-recorder according to claim 1, wherein said SCM functions to monitor foot force. 12. 12. A computer-recorder according to claim 1, wherein said SCM functions to monitor body and limb angular orientation. 13. 13. A computer-recorder according to claim 1, wherein said SCM functions to monitor skin temperature. 14. 14. A computer-recorder according to claim 1, wherein said SCM functions to monitor skin conductivity. 15. 15. A computer-recorder according to claim 1, wherein said SCM functions to monitor respiration. 16. 16. A computer-recorder according to claim 1, wherein said SCM functio... | Del Mar Avionics | A61B005/00
US05678559 | - | 1997-10-21 | Eeg system | 1995-01-23 | Electrodes, preferably paired on a patient's head, produce signals representing the patient's brain waves at one of the paired electrodes and reference signals at the other paired electrode. Pre-amplifiers juxtaposed to the paired electrodes and having a balanced operation even with impedance differences between the paired electrodes produce signals representing the difference in the signals between such electrodes. After filtering to eliminate DC and band limit the upper frequency, the signals from each pre-amplifier pass to a post-amplifier displaced and electrically isolated from the pre-amplifier. The post-amplifier linearly amplifies the pre-amplifier signals and filters the signals at the lower and upper frequencies within a particular frequency range dependent upon the frequency range in which the investigator is interested. The upper and lower limits of the frequency range are dependent upon the frequencies of controlling clock signals. The upper and lower clock frequencies may be varied progressively to determine the characteristics of the signals produced at the individual ones of the electrodes from brain wave shapes at such electrodes. The cut-off characteristics of the pre-amplifier at the upper and lower frequency limits may be varied by adjusting impedance values in the filter. An electroocular system constructed similarly to, and operative in timed relationship with, the electrode encephalographic system indicates whether signals at the electroencephalographic electrodes result from the patient's eye movements. An electrocardiographic system constructed similarly to, and operative in timed relationship with, the electroencephalographic system indicates the relationship between the patient's brain and heart waveforms. | I claim: 1. 1. In combination for obtaining a person's electrocardiogram, comprising: an electrode constructed to be disposed at a particular position on the head of the person's head to produce signals at such electrode in accordance with the brainwaves at such position, a lead extending from the electrode, pre-amplifier means disposed in juxtaposition to the electrode and connected to the lead and constructed to provide an output signal amplifying the signal at the electrode and to eliminate noise from such signal, amplifier means responsive to the output signal from the pre-amplifier means for amplifying such signal, the electrode constituting a first electrode, a second electrode constructed to be disposed on the patient's head, a third electrode constructed to be disposed on the patient's head and paired with the first electrode, the first electrode providing an information signal and the third electrode providing a reference signal, the pre-amplifier means including first means responsive to the information signal from the first electrode and the reference signal applied from the third electrode for representing information in the brain waves at the position of the first electrode, a fourth electrode constructed to be disposed on the patient's head and paired with the second electrode, the second electrode providing an information signal and the fourth electrode providing a reference signal, the pre-amplifier means including second means responsive to the information signal from the second electrode and the reference signal applied from the fourth electrode for passing only the portion of the information signal representing information in the brain waves at the position of the second electrode. 2. 2. In a combination as set forth in claim 1, the pre-amplifier means including a differential amplifier for passing a signal representing only the difference between the information signal and the reference signal. 3. 3. In a combination as set forth in claim 2, means responsive in the pre-amplifier means to the signal passing from the differential amplifier for preventing the passage of any DC components in such signal. 4. 4. In combination for obtaining a patient's electroencephalogram, comprising: a plurality of electrodes constructed to be disposed at particular positions on the patient's head to produce signals at such electrodes in accordance with the brainwaves at such positions, the electrodes being disposed in pairs with one electrode in each pair providing an information signal and the other electrode in each pair providing a reference signal, the reference electrode in each pair being different from the reference electrode in the other pairs, first means responsive to the information signal and the reference signal in each of the pairs for providing a balanced operation in passing the portion of the information signal representing the brain wave information for such pair only in a first particular range of frequenc... |  | A61B005/0476
US05632281 | - | 1997-05-27 | Non-invasive estimation of arterial blood gases | 1995-02-06 | A non-invasive system and procedure for deriving the blood gas content for a patient. The system measures the volume and carbon dioxide concentration of the expiratory breath and discerns breath volumetric rate and gas content. This data is then processed to derive arterial blood gas levels of carbon dioxide. The processing shifts from the time to the volume domain and iteratively assesses the significance of numerous variables. The resulting relationship provides a fast and accurate measure of blood gas content for both healthy and diseased lung patients. | What is claimed is: 1. 1. A non-invasive arterial gas partial pressure determination system, comprising: expiratory gas sampling means for taking one or more samples of expiratory gases from a patient; means for assessing a partial pressure and a volumetric rate for said sampled gas; means for evaluating said sampled gas in terms of said assessed gas partial pressure and volumetric rate iteratively during an exhale cycle to develop a multi-variable relationship in a time domain; and gas sampling data processing means for receiving data representative of said relationship, normalizing said data and selectively processing said data to determine arterial gas partial pressure values for that patient. 2. 2. The system of claim 1, and further comprising means for converting said multi-variable relationship from the time domain to a volume domain. 3. 3. The system of claim 1, and further comprising memory means for storing a matrix of linear arguments recallable to form a vector, used by said data processing means in conjunction with said multi-variable relationship to determine a partial pressure for arterial CO.sub.2. 4. 4. A computer controlled data collection and processing method for monitoring arterial gas values, comprising the steps of: sampling a patient's exhaled breath to determine a partial pressure of said arterial gas and total breath volume as a function of time during an exhale cycle; convening said partial pressure data to a volumetric domain; segregating said partial pressure data into three distinct phases; extracting functional variables from said distinct phases in terms of slope and intercept values; recalling from memory a matrix of stored weighting parameters associated with said extracted values; creating a vector based on said extracted values modified by said stored weighting parameters; and determining arterial gas value based on said vector. 5. 5. The method of claim 4, and further comprising calculating said matrix of weighting parameters by an artificial intelligence regimen assigning weight to individual variables based on adduced significance. 6. 6. The method of claim 5, and further comprising sampling said patient's exhaled breath at a frequency approximately between 10 and 1000 Hz. 7. 7. The method of claim 6, and further comprising eliminating extreme calculated arterial values, statistically qualifying an average of multiple calculated preliminary arterial values, and determining the arterial gas value. 8. 8. The method of claim 7, and further comprising sampling said patient's exhaled breath at intervals corresponding to requirements of the patient. 9. 9. A system for deriving blood gas concentrations for a patient, comprising: a) data acquisition means for measuring exhaled breath from said patient and determining volumetric flow rate and concentration of one or more gas fractions thereof; and b) data processing means for receiving said acquired data and extracting select parameters ... |  | A61B005/08
US05699807 | - | 1997-12-23 | Blood pressure measuring system | 1995-07-26 | A pressure sensor gathers discrete data representing the pulse amplitude of a pulse wave signal when a cuff pressure is increased and decreased. A RAM stores the discrete data of the pulse amplitude. A CPU processes the discrete data by using a spline function, to thereby generate the data representative of a smooth continuous line passing by points of the pulse amplitude of the discrete data. This process reduces a variation of the pulse amplitude of a pulse wave signal, to thereby minimize a variation of the blood pressure values. An inflection point of the smooth continuous line is used as a diastolic blood pressure value. | What is claimed is: 1. 1. A blood pressure measuring system comprising: blood pressure measuring means for measuring a blood pressure by using a pulse wave signal representative of a pulsation of an artery of a living body, said blood pressure measuring means comprising: pulse wave detecting means for continuously detecting a pulse wave of said pulse wave signal; storage means for storing data representative of a continuous pulse wave that is outputted from said pulse wave detecting means, said data including discrete data of a pulse amplitude of said pulse wave; data processing means for reading discrete data of said pulse amplitude of said pulse wave from said storage means, and for processing said discrete data by using a spline function to generate data representative of a smooth continuous line; and blood pressure calculating means for calculating a blood pressure value on the basis of said data of said smooth continuous line, said blood pressure calculating means including detecting means for detecting a cuff pressure being treated as a diastolic blood pressure at an inflection point of said data representative of said smooth continuous line. 2. 2. The blood pressure measuring system according to claim 1, further comprising: weight processing means for applying a weight processing to said discrete data of said pulse amplitude of said pulse wave that is outputted from said pulse wave detecting means. 3. 3. A blood pressure measuring system as claimed in claim 1, wherein said detecting means performs a second order differentiation on said data representative of said smooth continuous line to achieve said inflection point. 4. 4. A blood pressure measuring method for measuring a blood pressure by using a pulse wave signal representative of a pulsation of an artery of a living body, comprising the steps of continuously detecting a pulse wave of said pulse wave signal; storing data representative of a continuous pulse wave, said data including discrete data of a pulse amplitude of said pulse wave; reading said discrete data of said pulse amplitude of said pulse wave; processing said discrete data by using a spline function to generate data representative of a smooth continuous line; calculating a blood pressure value on the basis of said data of said smooth continuous line; and detecting a cuff pressure being treated as a diastolic blood pressure at an inflection point of said data representative of said smooth continuous line. 5. 5. The blood pressure measuring method according to claim 4, further comprising: applying a weight processing to said discrete data of said pulse amplitude of said pulse wave. 6. 6. A blood pressure measuring method as claimed in claim 4, wherein said detecting step includes the step of performing a second order differentiation on said data represented of said smooth continuous line to achieve said inflection point. 7. 7. A blood pressure measuring system comprising a blood pressure measuring ... | Nihon Kohden Corporation | A61B005/02
US05615684 | - | 1997-04-01 | Medical device for detecting hemodynamic conditions of a heart | 1995-04-27 | A device for detecting hemodynamic conditions in a heart, in particular conditions corresponding to dangerous arrhythmias contains a sensing unit for a physiological variable, such as blood pressure, the unit emitting a signal on the basis of the variable having an average value, a signal conditioning unit connected to the sensing unit, a calculation unit connected to the signal conditioning unit and a comparator after the calculation unit. The calculation unit is devised to calculate a variability measure relative to the signal's average value, the variability measure being correlated to average blood pressure, and the variability measure is compared in the comparator to an adjustable threshold value corresponding to a specific hemodynamic condition, whereupon the comparator emits an indication signal when the variability measure falls below the threshold value. | We claim as our invention: 1. 1. A device for detecting hemodynamic conditions of a heart, comprising: sensor means for sensing a physiological variable in a living subject and for emitting an electrical signal dependent of said physiological variable, said electrical signal having an average value; signal editing means for editing said electrical signal to produce an edited signal; calculating means supplied with said edited signal for calculating a variability measure of the edited sign related to but different from said average value of said electrical signal and correlated to average blood pressure of said living subject; and comparator means for comparing said variability measure to a threshold selectable dependent on a selected hemodynamic condition, for emitting an indication signal indicating the presence of said selected hemodynamic condition in said living subject when said variability measure falls below said threshold. 2. 2. A device as claimed in claim 1 wherein said signal editing means comprises means for filtering said electrical signal and for standardizing said electrical signal. 3. 3. A device as claimed in claim 1 wherein said calculating means comprises time window generator means for generating a time window with a pre-determined duration within which said variability measure is calculated. 4. 4. A device as claimed in claim 1 wherein said calculating means comprises a rectifier for rectifying said edited signal and an addition unit for calculating said variability measure of the rectified signal. 5. 5. A device as claimed in claim 1 wherein said calculating means comprises means for calculating the root mean square of said edited signal. 6. 6. A device as claimed in claim 1 wherein said calculating means comprises means for calculating the standard deviation of said edited signal. 7. 7. A device as claimed in claim 1 wherein said comparator means comprises means for comparing said variability measure to a first threshold selected dependent on a first hemodynamic condition and for comparing said variability measure to a second threshold, different from said first threshold, dependent on a second hemodynamic condition. 8. 8. A device as claimed in claim 1 wherein said sensor means comprises a pressure sensor. 9. 9. A device as claimed in claim 1 wherein said sensor means comprises an impedance sensor. 10. 10. A device as claimed in claim 1 wherein said sensor means comprises means for measuring blood pressure and impedance in said living subject. | Pacesetter AB | A61B005/021
US05642096 | - | 1997-06-24 | Device for prevention of ulcers in the feet of diabetes patients | 1996-03-26 | A device for prevention of ulcers in the feet of diabetes patients is embodied in a footwear article such as in a shoe. The device includes a sensor disposed in a contained liquid mass of a hydrocell carried in the shoe inner sole, the sensor being one that detects both pressure and temperature values to which the patient's feet are exposed. The sensor includes a bridge circuit comprised of four piezoresistors arranged in two diagonally arrayed pairs, the resistance of one pair of resistors increasing and the resistance of the second pair decreasing in the presence of an increase in the pressure condition in the hydrocell, the resistance of all the resistors increasing or decreasing responsive to respective increases and decreases of temperature in the hydrocell. Outputs from the bridge circuit denotive of respective pressure and temperature values are acquired by a warning signal generator to operate same to generate a patient discernible warning signal that indicates to the patient a need to take action to avoid continuance of exposure to the condition. A grid array sensor detects localized pressure changes on the bottom of the foot by reducing the resistance between conductors present at the location of the increases pressure. The decreased resistance causes an increase in current flow between the conductors which is detected by a processor which in turn provides an indication of the increased pressure condition. | What is claimed is: 1. 1. In a footwear article having a foot receptive body and an insole disposed in the body, a device for prevention of ulcers in the feet of diabetes patients, said device comprising at least one hydrocell carried in said insole, said hydrocell including a liquid mass and a flexible envelope enclosing said liquid mass, a sensor disposed in the liquid mass of said hydrocell, said sensor being operable to detect both a pressure condition and a temperature condition present in the hydrocell and output respective signals indicative of detected pressure and temperature conditions, a signal generator receiving the respective sensor output signals and operable responsive to said respective sensor output signals to generate patient perceivable warning signals denotive of undesirable pressure and temperature conditions to which a patient's feet should be exposed, and a power cell in circuit with both said sensor and said signal generator for supplying operating power thereto. 2. 2. The footwear article of claim 1 in which the signal generator and the power cell are carried in said body. 3. 3. The footwear article of claim 1 in which said sensor includes a four-terminal bridge circuit further comprising four piezoresistive type resistors connected in two diagonally arranged pairs, the resistance of one pair of resistors increasing and the resistance of the second pair decreasing in the presence of and increase in the pressure condition in the hydrocell, and the resistance of all the resistors increasing or decreasing responsive to respective increases and decreases in temperature in said hydrocell. 4. 4. The footwear article of claim 1 in which said sensor includes: an electrical bridge circuit having a first, second, third, and fourth terminals; first and third piezoresistors with a resistance that increases in the presence of an increase in pressure in the hydrocell; and second and fourth piezoresistors with a resistance that decreases in the presence of an increase in pressure in the hydrocell; each of said first, second, third, and fourth piezoresistors having a resistance that increases or decreases responsive to respective increases and decreases of temperature in said hydrocell; said first piezoresistor connected between said first terminal and said second terminals; said second piezoresistor connected between said second terminal and said third terminal; said third piezoresistor connected between said third terminal and said fourth terminal; and said fourth piezoresistor connected between said fourth terminal and said first terminal. 5. 5. The footwear article of claim 4, further including: means for receiving and applying a constant voltage potential across said first terminal and said third terminal; means for detecting a pressure change in said hydrocell responsive to a means for monitoring voltage across second and fourth terminals; and means for detecting a temperature change in said hydrocell resp... | Paromed Medizintechnik GmbH | A61B005/00
US05626139 | - | 1997-05-06 | Tympanic thermometer | 1994-09-23 | An improved tympanic thermometer incorporates twin thermopiles, each including a set of sensing junctions and a set of reference junctions configured so that three of the four sets of junctions sense only the temperature of an ambient environment, while the fourth set of junctions receives energy from both the ambient environment and from the tympanic membrane of a patient whose temperature is being taken. The energy received from the tympanic membrane is intentionally not bandwidth limited, enabling an accurate temperature measurement to be calculated which is substantially independent of wavelength. A light pipe is optionally included to assist in carrying radiation from the tympanic membrane to the fourth set of thermocouple junctions used for temperature sensing. In the preferred embodiment a dielectric coating is internally applied within the light pipe, and interchangeable tubes may be provided which conform to the aural physiology of different patients, including children. | Having thus described our invention, we claim: 1. 1. A tympanic thermometer, comprising: a hand-held enclosure supporting a user-control, a temperature display and elongated means for guiding radiation representative of tympanic temperature onto a sensor assembly within the enclosure, the sensor assembly further including: dual, physically symmetrical thermopiles supported adjacent one another on the same substrate, each thermopile including a set of sensing junctions and a set of reference junctions, resulting in four sets of such junctions, the thermopiles being connected in electrical opposition, and optical blocking means in physical contact with the substrate and in thermal proximity with three of the four sets of the thermopile junctions, so that the three blocked junctions sense only the temperature of the ambient environment while the fourth set of junctions receives radiation from the ambient environment and the radiation representative of tympanic temperature in a total and unimpeded path to allow an accurate temperature measurement to be calculated which is substantially independent of radiation wavelength. 2. 2. The tympanic thermometer of claim 1, wherein the wavelength-independent calculation is based upon the expression E.sub.Target =K(T.sub.T.sup.4 -T.sub.A.sup.4) where E.sub.Target is energy received from the tympanic membrane, K is a constant, T.sub.T is the temperature of the tympanic membrane and T.sub.A is the temperature of the ambient or case temperature, the temperature values being in degrees absolute. 3. 3. The tympanic thermometer of claim 1, wherein the elongated means for guiding the radiation representative of tympanic temperature further includes an elongated radiation-carrying conduit. 4. 4. The tympanic thermometer of claim 3, wherein the elongated radiation-carrying conduit is in the form of a rigid having an internal dielectric coating. 5. 5. The tympanic thermometer of claim 4, further including a speculum, and wherein the waveguide and speculum have external dimensions sufficiently small to comfortably suit child patients. 6. 6. The tympanic thermometer of claim 3, further including specula interchangeably placeable over the radiation-carrying conduit, each speculum having an outer surface which conforms to a patient's aural physiology. 7. 7. A tympanic thermometer, comprising: a hand-held enclosure supporting a user control and a temperature display; a temperature sensing element supported in the enclosure, the element including: two thermopiles supported adjacent one another on the same substrate and connected in series electrical opposition, each thermopile including a plurality of sensing junctions and a plurality of reference junctions, the sensing junctions of each thermopile being disposed in a thermal path with respect to the tympanic membrane, the reference junctions of each thermopile being in intimate thermal contact with a common, thermally conductive substrate, and a thermal... | Artech Industries, Inc. | A61B005/00 A61B006/00 G01J005/16
US05623944 | - | 1997-04-29 | Method for characterizing gait | 1995-06-07 | A method and apparatus for characterizing the gait of a subject uses a treadmill having a movable support surface with multiple transducers mounted beneath the movable support surface. The subject performs locomotion on the movable surface. The computer accepts a series of signals from each transducer and identifies the occurrence of heel-strike and toe-off. The computer identifies the subject's activity as walking or as running. The computer identifies two non-contiguous groups of transducers that are measuring a force greater than zero associated with the two feet and calculates quantities related to the forces exerted by each foot during each phase of walking or running. | What is claimed is: 1. 1. A method for characterizing the locomotor activity of a subject comprising: (A) placing the subject in a position of locomotion on a movable support surface having a tread area; (B) providing a matrix of force transducers, each transducer producing an output signal and being associated with a portion of the tread area directly above the transducer, so that every portion of the tread area on which a foot of the subject may exert a force has a transducer associated with it, each portion of the tread area having an area less than the area of the soles of the subject's feet, the matrix of force transducers being arranged in a grid, n transducers wide by m transducers long, where both n and m are both greater than 2, the matrix of force transducers being mounted in a fixed position beneath the movable support surface in such a way as to permit motion of the support surface across such matrix and to permit each transducer to receive substantially all of the vertical force exerted by the subject's foot on the portion of the tread area associated with that transducer; (C) instructing the subject to perform locomotion on the movable surface; (D) accepting the output signal from each transducer, at each of a series of points in time, during a period of time; and (E) processing the output signals to provide quantities related to the vertical forces exerted by each foot on the movable support surface. 2. 2. A method for characterizing the locomotor activity of a subject comprising: (A) placing the subject in a position of locomotion on a movable support surface having a tread area; (B) providing a plurality of force transducers, each transducer producing an output signal and being associated with a portion of the tread area, and mounted in a fixed position beneath the movable support surface in such a way as to permit motion of the support surface across such transducer anti to permit such transducer to receive substantially all of the vertical force exerted by the subject's foot on the portion of the tread area; (C) instructing the subject to perform locomotion on the movable surface; (D) accepting the output signal from each transducer, at each of a series of points in time, during a period of time; and (E) processing the output signals to provide quantities related to the vertical forces exerted by each foot on the movable support surface, wherein step (E) includes: (a) determining, for each of the points in time, the longitudinal position of the foremost transducer whose output signal is indicative of a non-zero force; and (b) identifying the occurrence of a heel-strike event when the longitudinal position of the foremost transducer determined by step (a) is located a greater distance forward than the foremost transducer determined by step (a) for the immediately preceding point in time. 3. 3. A method according to claim 2, wherein step (E) further includes: (c) numbering a heel-strike event as odd or even; (... | NeuroCom International, Inc. | A61B005/04
US05673701 | - | 1997-10-07 | Optical techniques for examination of biological tissue | 1994-12-02 | Methods and systems are described that examine a subject positioned between input and detection ports of a spectroscopic system applied to the subject. At least one least source is provided that introduces at one or multiple input ports electromagnetic non-ionizing radiation into the subject of a visible or infrared wavelength selected to be scattered and absorbed while migrating in the tissue. A detection port is optically connected to a detector; the detector being connected to a detector circuit. For each input port first and second radiation intensities are selected to be introduced to the tissue; the selected radiation intensities defining a null plane in the tissue. The detection port is positioned relative to a selected detection location of the examined tissue corresponding to the null plane. Radiation of the first intensity is introduced into the subject, at the first input port and the first radiation that has migrated in the examined tissue is detected. The detector circuit stores a first detector signal corresponding to the first detected radiation. Radiation of the second intensity is introduced into the subject, at the second input port and the second radiation that has migrated in the examined tissue is detected. The detector circuit stores a second detector signal corresponding to the second detected radiation. The first detector signal is subtracted from the second detector signal to obtain processed data. | What is claimed is: 1. 1. A spectroscopic method of examination of biological tissue, comprising the steps: providing at least one light source of electromagnetic radiation of a visible or infrared wavelength selected to be scattered and absorbed while migrating in the tissue, said source being optically connected to at least two input ports, and a detection port optically connected to a detector, said detector connected to a detector circuit; positioning a first of said input ports and a second of said input ports relative to selected input locations of the tissue; selecting for said positioned first input port a first radiation intensity and for said positioned second input port a second radiation intensity to be introduced to the tissue, said selected radiation intensities defining a null plane in the tissue; positioning said detection port relative to a selected detection location of the examined tissue corresponding to said null plane, said input locations and detection location defining a volume of the examined tissue; introducing into the tissue, at said first input port, radiation of said selected wavelength having said first radiation intensity; detecting, at said detection port, said first radiation that has migrated in the examined tissue; storing, in said detector circuit, a first detector signal corresponding to said first detected radiation; introducing into the subject, at said second input port, radiation of said selected wavelength having said second radiation intensity; detecting, at said detection port, said second radiation that has migrated in the examined tissue; storing, in said detector circuit, a second detector signal corresponding to said second detected radiation; subtracting said first detector signal from said second detector signal to obtain processed data; and examining scattering or absorptive properties of said tissue volume using said processed data wherein said steps of introducing radiation at said first input port and introducing radiation at said second input port are performed sequentially. 2. 2. The spectroscopic method of claim 1 wherein said first detector signal and said second detector signal are stored and subtracted in an analog form by said detection circuit. 3. 3. The spectroscopic method of claim 1 further comprising, before said storing steps, converting said first and second detection signals to a digital form, said subtracting step being performed digitally on said first detector signal and said second detector signal in a digital circuit. 4. 4. The spectroscopic method of claim 1 wherein said steps of positioning said input ports and said detection port at the respective selected locations include placing said ports on the surface of the examined tissue. 5. 5. The spectroscopic method of claim 1 wherein said steps of positioning said input ports at the respective selected locations include orienting said input ports relative to said input locations so that photons of sai... | Non Invasive Technology, Inc. | A61B005/00
US05609162 | - | 1997-03-11 | Display system for projecting the center of gravity of the human body | 1995-01-13 | The invention relates to a center of gravity control display system for measuring the human body and/or prosthetic or orthotic fittings in their positions relative to the human body. According to the invention, this system consists of a measuring plate (1) for determining center of gravity (4) projected in the plane of measuring plate (1), of a person standing on measuring plate (1), and of a projection device (2) for projecting a perpendicular measuring line onto the body of said person, with measuring plate (1) being provided with pressure sensors (3) connected with one another by a circuit, said sensors delivering an electrical signal defining the determined center of gravity position, said signal controlling a drive that displaces an optical system in a plane parallel to that of measuring plate (1), said system projecting a light beam (19) as a vertical measuring line that defines a plane in which center of gravity (4) of the person being measured lies. | We claim: 1. 1. Display system controlled by the center of gravity, for measuring the human body and/or prosthetic and orthotic fittings in their position relative to the human body, comprising: a measuring plate for determining the center of gravity, projected in the plane of said measuring plate, of a person standing on said measuring plate, a projection device arranged outside said measuring plate and comprising an optical system for projecting a light beam defining a vertical measuring line and a drive for displacing said optical system in a plane parallel to that of said measuring plate, said measuring plate being provided with pressure sensors connected with another via a circuit, said sensors delivering an electrical signal defining the position of the center of gravity thus determined, said electrical signal controlling said drive for displacing said optical system to a terminal position in which the projected vertical measuring line and the center of gravity of the measured person lying within the same vertical plane. 2. 2. Display system according to claim 1 characterized in that the drive is a stepping motor. 3. 3. Display system according to claim 2 characterized in that said stepping motor is mounted stationary. 4. 4. Display system according to claim 3 characterized in that said stepping motor drives an endless toothed belt connected with a carriage supporting the optical system. 5. 5. Display system according to claim 4 characterized in that said projection device comprises a straight carriage guide and a housing at each end of said carriage guide, one housing accommodating said stepping motor with the drive wheel for said toothed belt, and the other housing accommodating a counterbearing for returning said toothed belt. 6. 6. Display system according to claim 1 characterized in that the optical system can be moved under manual control, by respectively defined distances. 7. 7. Display system according to claim 1 characterized in that said light beam is a laser beam. 8. 8. Display system according to claim 7 characterized in that the laser emitting the laser beam is mounted stationary and the optical system has a linearally guided deflecting mirror. 9. 9. Display system according to claim 8 characterized in that said deflecting mirror is mounted on a carriage, said carriage guided on said carriage guide. 10. 10. Display system according to claim 8 characterized in that said deflecting mirror is rotatable around an axis parallel to its displacement direction. 11. 11. Display system according to claim 10 characterized by a motor drive for rotating said deflecting mirror. 12. 12. Display system according to claim 11 characterized in that said carriage comprises a motor on whose drive shaft said deflecting mirror is mounted. 13. 13. Display system according to claim 1 characterized in that the light source emitting said light beam is mounted on a carriage, said carriage being guided on said carriage guide.... | Otto Bock Orthopadische Industrie Besitz-und-Verwaltungs-Kommanditgesells chaft | A61B005/103
US05694939 | - | 1997-12-09 | Autogenic-feedback training exercise (AFTE) method and system | 1995-10-03 | The autogenic-feedback training exercise (AFTE) method of the present invention is a combined application of physiologic and perceptual training techniques, such as autogenic therapy and biofeedback. This combined therapy approach produces a methodology that is appreciably more effective than either of the individual techniques used separately. The AFTE method enables sufficient magnitude of control necessary to significantly reduce the behavioral and physiologic reactions to severe environmental stressors. It produces learned effects that are persistent over time and are resistant to extinction and it can be administered in a short period of time. The AFTE method may be used efficiently in several applications, among which are the following: to improve pilot and crew performance during emergency flying conditions; to train people to prevent the occurrence of nausea and vomiting associated with motion and sea sickness, or morning sickness in early pregnancy; as a training method for preventing or counteracting air-sickness symptoms in high-performance military aircraft; for use as a method for cardiovascular training, as well as for multiple other autonomic responses, which may contribute to the alleviaton of space motion sickness (SMS) in astronauts and cosmonauts; training people suffering from migraine or tension headaches to control peripheral blood flow and reduce forehead and/or trapezius muscle tension; training elderly people suffering from fecal incontinence to control their sphincter muscles; training cancer patients to reduce the nauseagenic effects of chemotherapy; and training patients with chronic intestinal pseudo-obstruction (CIP). | What is claimed is: 1. 1. An autogenic-feedback training exercise (AFTE) multi-parameter physiological conditioning system for training a trainee to gain better control of a plurality of the trainee's physiological responses by using two combined self-regulatory techniques, biofeedback and autogenic therapy, and to permit the trainee to voluntarily and simultaneously control the physiological responses, the system comprising in combination: a trainer sub-system for use by a trainer and including a processor; a trainee sub-system for use by the trainee, including an AFTE apparatus connected to said trainer sub-system; said AFTE apparatus including a sensor assembly for sensing baseline values of a plurality of physiological parameters indicative of the trainee's physiological responses, and for further sensing changes in said physiological parameters when the trainee is under stress and during training, in order for said trainer sub-system to develop an individual stress profile for the training; said AFTE apparatus further comprising an ambulatory, physiological-monitoring apparatus; and based on said stress profile, said trainer sub-system selectively feeding back one or more of said plurality of physiological parameters to said trainee sub-system, in order to enable the trainee to simultaneously modify and control hierarchy, magnitude and phase relationships of the physiological responses corresponding to said plurality of fed back physiological parameters, so as to normalize the physiological responses by minimizing variances of the physiological responses from their corresponding baseline values. 2. 2. The system according to claim 1, wherein said trainer sub-system selects a physiological parameter and delineates its tonic and phasic properties. 3. 3. The system according to claim 1, wherein said AFTE apparatus further includes a display unit capable of selectively displaying analog and digital numerical displays of the trainee's physiological parameters. 4. 4. The system according to claim 3, wherein said trainer sub-system further includes a monitor for selectively displaying at least some of said trainee's physiological parameters. 5. 5. The system according to claim 1, wherein audio and data communication between the trainer sub-system and the trainee sub-system is maintained via a data bus. 6. 6. The system according to claim 5, wherein said data bus includes a remote communication link. 7. 7. The system according to claim 6, wherein said AFTE apparatus further includes a belt assembly comprised of system electronic circuitry; and wherein said belt assembly includes a modular package that houses the system electronic circuitry, and which is comprised of one or more interconnectable modules. 8. 8. The system according to claim 7, wherein some of the physiological parameters to be displayed by said display unit, either simultaneously or separately are: blood volume pulse (BVP), skin temperature, heart rate, skin cond... | The United States of America as represented by the Administrator of the National Aeronautics and Space Administration | A61B005/02
US05699802 | - | 1997-12-23 | Mammography antenna arrangement for NMR examinations of a female breast | 1995-09-29 | In a mammography antenna arrangement for magnetic resonance examinations of a female breast, a conductor arrangement forms a closed circuit and surrounds a receptacle opening for the female breast. The receptacle opening lies in a surface that is essentially horizontally directed. Two arcuate conductor segments have their ends connected to the conductor arrangement via electrical connecting locations and surround an examination space that is fashioned for the acceptance of the female breast. The two conductor segments are respectively arranged in vertical, planes, the two planes being perpendicular to one another. | I claim as my invention: 1. 1. A mammography antenna arrangement for conducting a magnetic resonance examination of a female breast comprising: first and second arcuate conductors, each arcuate conductor having ends and a zenith between said ends; a further conductor, said further conductor forming a closed circuit and defining a receptacle opening, said ends of said first and second arcuate conductors being electrically connected to said further conductor and adapted to receive a female breast when inserted in said receptacle opening, said first and second arcuate conductors being connected to said further conductor at respective junctions successively disposed along said further conductor with said arcuate conductors respectively disposed in different planes, said planes being disposed perpendicularly to each other, said arcuate conductors being identical and each lying symmetrical about a symmetry axis, said arcuate conductors, being connected to said further conductor with their respective symmetry axes coinciding; a plurality of capacitors connected in said further conductor with at least one capacitor disposed between each pair of successive junctions; a first signal terminal connected across a first of said capacitors; and a second signal terminal connected across a second of said capacitors, said first and second capacitors sharing a common one of said junctions and said first and second signal terminals being decoupled from each other. 2. 2. A mammography antenna arrangement as claimed in claim 1 wherein said arcuate conductors are connected to said further conductor with said arcuate conductors overlapping at a location intersecting the coinciding symmetry axes. 3. 3. A mammography antenna arrangement as claimed in claim 1 wherein said arcuate conductors comprise ribbon conductors. 4. 4. A mammography antenna arrangement as claimed in claim 1 wherein said further conductor is at least partially circular. 5. 5. A mammography antenna arrangement as claimed in claim 1 wherein said further conductor is at least partially disposed in a plane. 6. 6. A mammography antenna arrangement as claimed in claim 1 wherein said further conductor and said arcuate conductors, in combination, form an examination space communicating with said receptacle opening matched to the anatomy of an average female breast. 7. 7. A mammography antenna arrangement as claimed in claim 1 wherein said further conductor comprises a distended portion. 8. 8. A mammography antenna arrangement as claimed in claim 7 wherein said arcuate conductors and said further conductor, in combination, form an examination space communicating with said receptacle opening, and wherein said distended portion of said further conductor is disposed laterally from said receptacle opening and facing away from said examination space. 9. 9. A mammography antenna arrangement as claimed in claim 1 wherein said arcuate conductors and said further conductor, in combination, form an... | Siemens Aktiengesellschaft | A61B005/055
US05666963 | - | 1997-09-16 | Moving-stimulus thermal sensitivity testing device | 1995-04-21 | Losses in nerve sensation are detected, and the affected nerves identified, by a hand-held device which is drawn, and preferably rolled, over the surface of a subject's skin. The surface on the device which contacts the subject's skin is made of a high thermal conductivity material, and when the device is at room temperature, a cooling sensation is experienced by the subject except in those regions where nerve sensation is abnormally low. The device is thus useful in delineating the regions of nerve sensation loss, as a useful step in monitoring certain disease conditions. The device also finds utility as a tool for cold massage. | What is claimed is: 1. 1. A method for testing a patient's skin surface to detect regions of sensory loss, said method comprising: (a) manually drawing across said skin surface a smooth-surfaced device whose surface is formed of a material having a thermal conductivity of at least about 0.200 g-cal/(sec)(cm.sup.2)(.degree.C./cm) while maintaining continuous contact between said skin surface and said smooth-surfaced device; and (b) differentiating sensate regions of said skin surface at which said skin experiences a cooling sensation upon contact with said smooth-surfaced device from relatively insensate regions at which substantially less of a cooling sensation is experienced, and thereby delineating the boundaries of said relatively insensate regions. 2. 2. A method in accordance with claim 1 in which (a) further comprises holding said smooth-surfaced device by a handle having a surface formed of a material having a thermal conductivity of less than about 0.100 g-cal/(sec)(cm.sup.2)(.degree.C./cm). 3. 3. A method in accordance with claim 1 in which said smooth-surfaced device is a roller whose surface is formed of a material having a thermal conductivity of at least about 0.400 g-cal/(sec)(cm.sup.2)(.degree.C./cm), and (a) comprises rolling said roller across said skin surface. 4. 4. A method in accordance with claim 1 in which said (a) is conducted while said surface of said device is at a temperature of approximately 22.degree.-24.degree. C. | The Regents of the University of California | A61B005/00
US05626136 | - | 1997-05-06 | Electrophysiology catheter with pre-curved circular tip | 1995-06-07 | An electrode catheter for mapping right sided supra-ventricular accessory electrical pathways comprises an elongated tubular catheter body and a tip portion which comprises a compound curve. The compound curve has a first bend and a second bend which forms a generally circular curve. The plane of the generally circular curve lies transverse to and preferably at an angle of about 30.degree. to the axis of the catheter body. The generally circular curve portion of the tip portion carries a plurality of electrodes. A puller wire extends through the catheter body and into the tip portion, the distal end of the puller wire being fixedly attached to the distal end of the tip portion. A handle is provided at the proximal end of the catheter for controlling longitudinal movement of the puller wire relative to the catheter body. Proximal movement of the puller wire relative to the catheter body results in the angle of the first bend becoming more acute and a decrease in the diameter of the generally circular curve of the tip portion. | What is claimed is: 1. 1. An elongated electrode catheter comprising: an elongated flexible tubular catheter body having an axis and proximal and distal ends; a tubular tip portion at the distal end of the tubular body having a preformed generally circular curve transverse to the axis of the catheter body, said tip portion having proximal and distal ends and carrying a plurality of spaced apart electrodes; an electrode lead wire associated with each electrode, said electrode lead wire having proximal and distal ends and extending through the catheter body and into the catheter tip portion, the distal end of the electrode lead wire being electrically connected to its associated electrode; a puller wire having proximal and distal ends extending through the tubular body and into the tip portion, the distal end of the puller wire being fixedly attached to the distal end of the tip portion, whereby longitudinal movement of the puller wire relative to the tubular body results in contraction of the generally circular curve; and handle means connected to the proximal ends of the catheter body and puller wire for moving the puller wire longitudinally relative to the catheter body to thereby control the diameter of the generally circular curve of the tip portion. 2. 2. An electrode catheter as claimed in claim 1, wherein the plane of the generally circular curve of the tip portion is at an angle of about 30.degree. to the axis of the tubular catheter body. 3. 3. An electrode catheter as claimed in claim 1, wherein the preformed generally circular curve is substantially semi-circular with a straight section at an angle acute to the axis of the catheter body and an inward bend at the distal end of the tip portion, the curve lying in a plane defined obliquely from the axis of the catheter body. 4. 4. An electrode catheter as claimed in claim 3, wherein the plane of the generally circular curve of the tip portion is at an angle of about 45.degree. from the axis of the tubular catheter body. 5. 5. An electrode catheter as claimed in claim 1, wherein the plurality of spaced apart electrodes comprise platinum ring electrodes. 6. 6. An electrode catheter as claimed in claim 1, wherein the catheter body comprises a nylon tube surrounded by at least one reinforcing layer of braided stainless steel with a polyurethane coating and the tip portion comprises a thermal plastic resin reinforced with a dacron braid. 7. 7. An electrode catheter as claimed in claim 6, wherein the catheter body has an outer diameter of about 8 French and the tip portion has an outer diameter of about 61/2 French. 8. 8. An electrode catheter as claimed in claim 1, wherein the handle means is electrically connected to a connector for connecting the electrode catheter to an external electrical device, each electrode lead wire extending through the handle means and into a proximal end of the connector. 9. 9. An electrode catheter as claimed in claim 8, wherein the connector... | Cordis Webster, Inc. | A61B005/0402
US05664568 | - | 1997-09-09 | Split-top, neck and head vascular array for magnetic resonance imaging | 1995-08-08 | A coil assembly (40) includes a first, birdcage type head coil assembly (42) dimensioned to receive a patient's head and a second, neck coil assembly (44) including an anterior coil portion (44a) and a posterior coil portion (44b) dimensioned to receive the patient's neck region. The head and neck coils are partially overlapped. A first cable extends (98a) from the anterior coil portion past the birdcage head coil assembly and a second coaxial cable (98b) extends from the posterior portion past the birdcage head coil assembly. A first decoupling circuit (104a) is disposed in the first coaxial cable beyond a guard ring (106) and a second decoupling circuit (104b) is disposed in the second coaxial cable adjacent the region of overlap between the head and neck coil assemblies. The decoupling circuits are positioned and tuned to prevent radio frequency communication along the coaxial cable sheath between the head and neck coil assemblies. The head and neck coil assemblies are mounted in the mechanical housing which is openable such that an upper half of the guard ring and the birdcage coil and the anterior coil are removable as a unit from the lower half of the guard ring and birdcage coil and the posterior neck coil to facilitate patient access. | Having thus described the preferred embodiment, the invention is now claimed to be: 1. 1. In a magnetic resonance apparatus which includes a magnet for generating a temporally constant, uniform magnetic field through an examination region, a radio frequency coil which performs at least one of (1) transmitting radio frequency signals into the examination region to induce and manipulate resonance of dipoles disposed therein and (2) receiving radio frequency signals from resonating dipoles in the examination region, and a processor for processing the received magnetic resonance signals, the radio frequency coil including: a first volume coil assembly; a second volume coil assembly disposed contiguous to and only partially overlapping the first volume coil assembly in a common overlap region; a first electronic circuit mounted adjacent to and connected with the second volume coil assembly; a first coaxial cable extending from the first electronic circuit past and contiguous to the first volume coil assembly, to a region on an opposite side of the first volume coil assembly from the second volume coil assembly; a first coil-to-coil decoupling circuit connected with the first coaxial cable for inhibiting the first and second volume coil assemblies from coupling to each other along the first coaxial cable when receiving the radio frequency signals from the resonating dipoles in the examination region. 2. 2. In the magnetic resonance apparatus as set forth in claim 1, the second coil assembly including a first coil connected with the first coaxial cable and a second coil, the radio frequency coil further including: a second electronic circuit disposed adjacent to and contiguous with the second coil; a second coaxial cable extending from the second coil past and contiguous to the first coil assembly to the opposite side thereof; a second coil-to-coil decoupling circuit connected with the second coaxial cable for inhibiting the second coil and the first coil assembly from coupling along the second coaxial cable. 3. 3. In the magnetic resonance apparatus as set forth in claim 2, the second coil-to-coil decoupling circuit is disposed in a common plane with the overlap region. 4. 4. In a magnetic resonance apparatus which includes a magnet for generating a temporally constant, uniform magnetic field through an examination region, at least one radio frequency coil which performs at least one of (1) transmitting radio frequency signals into the examination region to induce and manipulate resonance of dipoles disposed therein and (2) receiving radio frequency signals from resonating poles in the examination region, and a processor for processing the received magnetic resonance signals, the radio frequency coil including a first coil assembly, the first coil assembly including a birdcage style coil and further including a guard ring disposed adjacent the birdcage style coil; a first electronic circuit mounted adjacent to and connected with the s... | Picker International, Inc. | A61B005/055
US05671751 | - | 1997-09-30 | Medical pumping apparatus | 1995-03-21 | This invention relates to a medical pumping apparatus. The medical pumping apparatus continuously and automatically monitors fill status of the venous plexus and flow rate from the venous plexus and continuously and automatically controls the pressure and cycle rate of a pump capable of cyclically applying pressure to a part of the human body for the purpose of maximizing blood transfer therein. | What is claimed is: 1. 1. A medical pumping apparatus for improving circulation in a body part, comprising: means for applying pressure to said body part; means positioned adjacent to said body part for sensing blood fill status in the body part and generating a blood fill status signal in response thereto; means for receiving and manipulating said blood fill status signal to produce an output signal, wherein said receiving and manipulating means includes neural network means for producing a generalization about said blood fill status signal, said generalization being used to form said output signal, wherein said neural network means includes a predetermined solution space memory indicative of needing to increase pressure, a predetermined solution space memory indicative of needing to decrease pressure, and a predetermined solution space memory indicative of needing to maintain pressure, and wherein said neural network means performs said generalization by projecting said status signal into one of said solution space memory; and means operatively associated with said receiving and manipulating means for controlling said pressure means in accordance with said output signal, such that said pressure means applies pressure to said body part to improve circulation in said body part. 2. 2. The apparatus of claim 1, which further includes means operatively connected to said receiving and manipulating means for sensing blood flow rate in the body part and generating a blood flow rate signal in response thereto to allow said neural network means to produce a generalization about said blood flow rate signal, and wherein said generalizations of said blood fill status signal and said blood flow rate signal are used to form said output signal. 3. 3. The apparatus of claim 1, wherein said sensing means senses the maximum blood fill status in the body part. 4. 4. The apparatus of claim 3 wherein said control means controls said pressure means to synchronize the application of pressure with the maximum blood fill status. 5. 5. The apparatus of claim 1, wherein said neural network means comprises: an input layer having a plurality of neuron-like units, wherein each neuron-like unit includes a receiving channel for receiving said blood fill status signal, wherein said receiving channel includes predetermined means for modulating said blood fill status signal; a hidden layer having a plurality of neuron-like units individually receptively connected to each of said units of said input layer, wherein each connection includes predetermined means for modulating each connection between said input layer and said hidden layer; and an output layer having a plurality of neuron-like units individually receptively connected to each of said units of said hidden layer, wherein each connection includes predetermined means for modulating each connection between said hidden layer and said output layer, and wherein each unit of said output layer includes an outgoin... | LRC Holding Company, Inc. | A61B005/02 A61H007/00
US05609151 | - | 1997-03-11 | Method for R-F ablation | 1994-09-08 | A method and apparatus for ablation of body tissue. A catheter provided with a hollow needle is employed both for mapping the location to be ablated by injection of an excitability reducing agent and for ablating tissue, employing RF energy in conjunction with an injected, conductive fluid. | In conjunction with the above specification, we claim: 1. 1. A method of mapping cardiac tissue, comprising: advancing an elongated catheter including a catheter body having proximal and distal ends comprising a first tube having an internal longitudinal lumen open to the distal end of said catheter body to a desired tissue location; delivering fluid to said internal lumen and to said desired tissue location through said internal lumen; cooling said fluid while in said internal lumen; and monitoring the response of said tissue to said cooled fluid. 2. 2. A method according to claim 1, wherein; said advancing step comprises advancing a catheter provided with a hollow needle coupled to the distal end of said internal lumen to said desired tissue location and penetrating tissue with said needle; and wherein said delivering step comprises delivering said fluid into said tissue through said needle. 3. 3. A method according to claim 2, wherein; said advancing step comprises advancing a catheter provided with a hollow helical needle coupled to the distal end of said internal lumen to said desired tissue location and screwing said helical needle into said tissue. 4. 4. A method of ablating tissue, comprising: advancing an elongated catheter including a catheter body having proximal and distal ends and having an internal longitudinal lumen and a hollow conductive electrode mounted to the distal end of said catheter body and having an internal lumen coupled to the internal lumen of said catheter body to a desired tissue location; delivering a conductive fluid to said internal lumen of said catheter body and to said desired tissue location through said internal lumen of said electrode; heating said fluid while in said internal lumen of said catheter body; and delivering R-F energy to said electrode. 5. 5. A method according to claim 4, wherein; said advancing step comprises advancing a catheter provided with a hollow needle coupled to the distal end of said internal lumen of said catheter body to said desired tissue location and penetrating tissue with said needle; and wherein said delivering step comprises delivering said fluid into said tissue through said needle. 6. 6. A method according to claim 5, wherein; said advancing step comprises advancing a catheter provided with a hollow helical needle coupled to the distal end of said internal lumen of said catheter body to said desired tissue location and screwing said helical needle into said tissue. 7. 7. A method of ablating tissue comprising: advancing an elongated catheter including a catheter body having proximal and distal ends and having an internal longitudinal lumen and a hollow member mounted to the distal end of said catheter body and having an internal lumen coupled to the internal lumen of said catheter body to a desired location and inserting said hollow member into tissue; delivering a fluid to said internal lumen of said catheter body and to said desired location... | Medtronic, Inc. | A61B005/04 A61B017/39 A61N001/05
US05658550 | - | 1997-08-19 | Non cross-linked synthetic polymers as contrast media for magnetic resonance imaging | 1994-05-31 | Novel contrast media for use in magnetic resonance imaging are described. Such contrast media are comprised of biocompatible polymers either alone or in admixture with one or more contrast agents such as paramagnetic, superparamagnetic or proton density contrast agents. Additionally, the polymers or polymer and contrast agent admixtures may be mixed with one or more biocompatible gases to increase the relaxivity of the resultant preparation, and/or with other components. In a preferable embodiment, the contrast medium is hypoosmotic. | What is claimed is: 1. 1. A contrast medium for use in magnetic resonance imaging of a patient comprising an aqueous solution or suspension of a biocompatible non-cross-linked synthetic polymer in admixture with a contrast agent, wherein the contrast medium is hypoosmotic to bodily fluids of the patient. 2. 2. A contrast medium of claim 1 wherein the hypoosmotic contrast medium has an osmolarity of less than 280 milliosmoles/liter. 3. 3. A contrast medium of claim 2 wherein the osmolarity is between about 200 and about 270 milliosmoles/liter. 4. 4. A contrast medium of claim 3 wherein the osmolarity is between about 220 and about 260 milliosmoles/liter. 5. 5. A contrast medium of claim 4 wherein the osmolarity is between about 250 and about 260 milliosmoles/liter. 6. 6. A contrast medium of claim 1 wherein the polymer has a weight average molecular weight of less than 30,000. 7. 7. A contrast medium of claim 1 wherein the polymer is selected from the group consisting of polyethylenes, polyoxyethylenes, polypropylenes, pluronic acids, pluronic alcohols, polyvinyls, and polyvinylpyrrolidones. 8. 8. A contrast medium of claim 1 wherein the polymer is polyethylene glycol. 9. 9. A contrast medium of claim 1 wherein the contrast agent is selected from the group consisting of paramagnetic, superparamagnetic and proton density contrast agents. 10. 10. A contrast medium of claim 9 wherein the contrast agent is a paramagnetic contrast agent which is a transition, lanthanide or actinide element. 11. 11. A contrast medium of claim 10 wherein the paramagnetic contrast agent is selected from the group consisting of Gd(III), Mn(II), Cu(II), Cr(III), Fe(II), Fe(III), Co(II), Er(II), Ni(II), Su(III) and Dy(III). 12. 12. A contrast medium of claim 11 wherein the paramagnetic contrast agent is Mn(II). 13. 13. A contrast medium of claim 1 further comprising a suspending agent. 14. 14. A contrast medium of claim 13 wherein the suspending agent is selected from the group consisting of xanthum gum, acacia, agar, alginic acid, aluminum monostearate, bassorin, karaya, gum arabic, unpurified bentonite, purified bentonite, bentonite magma, calcium carboxymethylcellulose, sodium carboxymethylcellulose, carrageenan, microcrystalline cellulose, dextran, gelatin, guar gum, hydroxyethylcellulose, hydroxypropylcellulose, hydroxypropylmethylcellulose, magnesium aluminum silicate, methylcellulose, pectin, casein, gelatin, polyethylene oxide, polyvinyl alcohol, povidone, propylene glycol, alginate, silicon dioxide, silicon dioxide colloidal, alginate, sodium alginate, and tragacanth. 15. 15. A contrast medium of claim 14 wherein the suspending agent is xanthan gum. 16. 16. A contrast medium of claim 1 further comprising an osmotically active material. 17. 17. A contrast medium of claim 16 wherein the osmotically active material is selected from the group consisting of erythrose, threose, ribose, arabinose, xylose, lyxose, allose, altrose, glucose, ... | ImaR.sub.x Pharmaceutical Corp. | A61B005/055
US05662110 | - | 1997-09-02 | Microwave detection apparatus for locating cancerous tumors particularly breast tumors | 1996-04-03 | Microwave tumor detection apparatus includes a probe having a working end arranged to contact tissue. Positioned in the probe is a plurality of rectangular waveguides arranged in columns and rows such that each waveguide has an aperture at the working end of the probe that is oriented substantially perpendicular to the aperture of the waveguide in any adjacent column and row of the array. The waveguides constitute antennas tuned to receive microwave radiation emitted by the tissue opposite the working end of the probe. The waveguides are coupled electrically and mechanically to dedicated radiometers in the probe for detecting the temperatures of tissue opposite the waveguides. These radiometers have thermally conductive casings which are mounted to a common heat sink and are insulated so that all of the radiometers have a uniform thermal distribution. Also, a thin thermally insulating interface pad may be located between the working end of the probe and the tissue contacted by the probe to prevent such contact from causing changes in the surface temperature of the tissue. | What is claimed is: 1. 1. Microwave tumor detection apparatus comprising a probe having a working end for contacting tissue, and a plurality of rectangular waveguides positioned in an array of columns and rows within said probe, each waveguide having an aperture at the working end of the probe which is oriented perpendicular to the aperture of the waveguide in any adjacent column and row of the array, each waveguide constituting an antenna tuned to receive thermoradiation emitted from tissue opposite the working end of the probe. 2. 2. The apparatus defined in claim 1 and further including detection means coupled electrically from said waveguides for detecting said thermoradiation and determining therefrom the temperature of tissue opposite the working end of the probe. 3. 3. The apparatus defined in claim 1 wherein a segment of each waveguide adjacent to the working end of the probe is filled with a slab of non-magnetic dielectric material for dielectric loading purposes. 4. 4. The apparatus defined in claim 1 wherein said waveguide array comprises two columns and two rows of waveguides. 5. 5. Microwave tumor detection apparatus comprising a probe having a working end for contacting tissue, a plurality of rectangular waveguides positioned in an array of columns and rows within said probe, each waveguide having an aperture at the working end of the probe which is oriented perpendicular to the aperture of the waveguide in any adjacent column and row of the array, each waveguide constituting an antenna tuned to receive thermo-radiation emitted from tissue opposite the working end of the probe, and detection means coupled electrically from said waveguides for detecting said thermo-radiation and determining therefrom the temperature of tissue opposite the working end of the probe, said detection means comprising a corresponding plurality of radiometers in said probe, each radiometer being coupled both mechanically and electrically to a different waveguide of the waveguide array. 6. 6. The apparatus defined in claim 5 wherein each radiometer has a thermally conductive exterior casing, and further including means thermally connecting together all of said casings so that all of the radiometers have a uniform thermal distribution. 7. 7. The apparatus defined in claim 6 wherein said connecting means include a thermally conductive fixture in said probe, and means for maintaining said casings flush against said fixture so that all of the radiometers are in thermal equilibrium with the fixture. 8. 8. The apparatus defined in claim 7 and further including thermal insulation surrounding said radiometers in said probe. 9. 9. The apparatus defined in claim 5 wherein each waveguide is engaged to the corresponding radiometer and the corresponding radiometer includes a coupling probe which projects into the engaging waveguide to effect their electrical coupling. 10. 10. Microwave tumor detection apparatus comprising a probe having a working end ... | Microwave Medical Systems, Inc. | A61B005/00
US05692500 | - | 1997-12-02 | Pain measurement and recording tool and method | 1995-01-09 | A tool for providing a multidimensional indication of the pain being experienced by a person includes multiple sets of selection indicators and sliding scales, each being indicative of variations of a respective dimension of pain selected from the group consisting of nature, intensity, location, duration, continuity and pain relief. The selection indicators are mounted on the tool in association with pain descriptors, i.e. words, with the selection indicators being adjustable between first and second states indicating whether the associated descriptor describes their pain. Likewise, the slidable scale indicators are adjustable along each of the pain scales to indicate the relative degree of the respective dimension of pain that most closely represents the pain they are experiencing. Finally, the tool displays illustrations of a human body in association with a grid for identifying the location of pain being experienced by the user. The method of the invention includes the steps of providing such a tool, causing a person to adjust the selection indicators and scale indicators to the appropriate positions for accurately describing their pain and observing those indications of pain recorded on the tool. | I claim: 1. 1. A tool for providing a multidimensional indication of the pain being experienced by a person, comprising, a base, a plurality of pain descriptors displayed on said base, said pain descriptors being indicative of variations of a first dimension of pain selected from the group consisting of nature, intensity, location, duration, continuity, and pain relief, a selection indicator operatively associated with each descriptor, each selection indicator being on said base and selectively adjustable by a person between a first state indicating that the associated descriptor describes the person's pain and a second state indicating that the associated descriptor does not describe the person's pain, a first elongated scale indicative of variations of a second dimension of pain selected from the above mentioned group, a first scale indicator slidably supported on said base in association with said scale, said first scale indicator being slidably adjustable on said base between positions indicative of opposite extremes of said second dimension of pain at respective opposite ends of said first scale or the relative degree of said second dimension of pain corresponding to any position between said opposite ends, thereby to provide a cognitive measurement of the second dimension of pain, a second elongated scale indicative of variations of a third dimension of pain selected from the above mentioned group, and a second scale indicator slidably supported on said base in association with said second scale, said second scale indicator being slidably adjustable on said base between positions indicative of opposite extremes of said third dimension of pain at respective opposite ends of said second scale or the relative degree of said third dimension corresponding to any position between said opposite ends of the second scale, thereby to provide a cognitive measurement of the third dimension of pain. 2. 2. A tool for providing a multidimensional indication of the pain being experienced by a person, comprising, a base, a plurality of pain descriptors displayed on said base, said pain descriptors being indicative of variations of a first dimension of pain selected from the group consisting of nature and continuity, a selection indicator operatively associated with each descriptor, each selection indicator being on said base and selectively adjustable by a person between a first state indicating that the associated descriptor describes the person's pain and a second state indicating that the associated descriptor does not describe the person's pain, a first elongated scale indicative of variations of a second dimension of pain selected from a second group consisting of intensity, duration and pain relief, a first scale indicator slidably supported on said base in association with said scale, said first scale indicator being slidably adjustable on said base between positions indicative of opposite extremes of said second dimension of pain at ... |  | A61B005/00
US05603331 | - | 1997-02-18 | Data logging system for implantable cardiac device | 1996-02-12 | An implantable cardiac rhythm management device (pacemaker or defibrillator) having circuitry for determining the interval between two successive natural ventricular depolarization signals, includes the capability of computing and storing histogram arrays of heart rate variability data over a prolonged period, such as 24 hours. By utilizing an algorithm for generating a histographic log and a time domain log wherein a logarithmic data compression technique is implemented, the volume of HRV data collected for later telemetered readout to an external device does not exceed the memory and power capabilities of the implanted device. | What is claimed is: 1. 1. A cardiac assessment device including a microcontroller having memory means for storing a program and data at addressable locations therein, the microcontroller being responsive to ventricular depolarization events for measuring RR intervals between successive ones of naturally occurring ventricular depolarization events, comprising: (a) means for computing an absolute value of a difference in the RR interval for successive naturally occurring ventricular depolarization events; (b) means for computing a histographic log comprising a statistical distribution of a plurality of RR intervals and an the absolute value of the difference in the RR intervals occurring in a predetermined time period; (c) means for storing said histographic log in the memory means, and (d) means for developing from the RR intervals a time domain log of heart rate variability. 2. 2. The cardiac assessment device as in claim 1 and further including an external programmer and means for telemetering the stored histographic log and time domain log to the external programmer. 3. 3. The cardiac assessment device as in claim 2 wherein the memory means comprises: (a) a plurality of memory locations for storing a histographic log as a two-dimensional histogram array, wherein the first dimension is proportional to the RR interval and the second dimension is proportional to the absolute difference between successive RR intervals. 4. 4. The cardiac assessment device as in claim 3 wherein each of the memory locations corresponds to a bin, where each bin comprises one element of the two-dimensional histogram array. 5. 5. The cardiac assessment device as in claim 4 wherein the computing means includes means for generating an address that identifies, on a beat-to-beat basis, particular bin of the two-dimensional histogram array that should be incremented. 6. 6. The cardiac assessment device as in claim 4 wherein the computing means further includes data compression means for conditionally incrementing a given bin as a function of current value contained in such given bin and a number of events where said absolute difference in successive RR intervals is within predetermined range assigned to that given bin since that given bin had last been incremented. 7. 7. The cardiac assessment device as in claim 6 wherein the data compression means includes variable weight pre-scaling means whose scale value is logarithmically related to a beat-to-beat difference in successive RR intervals to produce a logarithmically compressed result in the two-dimensional histogram array. 8. 8. The cardiac assessment device as in claim 4 wherein the means further includes a counter array, each counter in the array corresponding to one bin of the two-dimensional histogram array for pre-scaling counts to effect data compression. 9. 9. The cardiac assessment device as in claim 4 wherein the external programmer includes a microprocessor and a graphics display coupled to ... | Cardiac Pacemakers, Inc. | A61B005/0452
US05595187 | - | 1997-01-21 | Analytical specimen cup system and method | 1994-06-20 | An analytical specimen cup system (10) includes a lid (14) comprising outer and inner partitions (42, 40) for defining a test space (44) having a chemical test strip (30) mounted therein. The inner partition defines a raised test-strip shelf (61) on which the chemical test strip is mounted, a sump (64) with a floor (62) positioned substantially below the raised shelf, and an opening-defining member (48) for defining an opening (50) to allow test fluid to be transferred from an analytical specimen cup (12) to the test space. A mouth (60) of the opening is vertically positioned intermediate the raised test-strip shelf and the sump floor. In one embodiment the analytical specimen cup has a membrane (24) covering its mouth (18) and is sterilized separate from the lid. The inner partition includes a specimen-release device (52) for uncovering the opening of the opening-defining member as well as for piercing the membrane. | The embodiments of the invention in which an exclusive property or privilege are claimed are defined as follows: 1. 1. A method of analyzing a specimen comprising the steps of: preparing a lid for an analytical specimen cup to have an enclosed test space with a test strip mounted therein and preparing a cup therefor separately with a temporary cover for covering the mouth of the specimen cup; sterilizing the specimen cup with its temporary cover; removing the temporary cover and placing a fluid specimen in the specimen cup; attaching the lid to the mouth of the specimen cup; inverting the specimen cup to cause the fluid specimen to flow through an opening in the lid into the test space and thereby activate said test strip. 2. 2. A method for analyzing a specimen in a specimen cup comprising the steps of: providing a lid for the specimen cup, said lid including an outer partition and an inner partition for defining a test space separated from a cup interior space of said specimen cup when said lid is mounted on said specimen cup, said outer partition being transparent for allowing a user to see into said test space and said inner partition having an opening for allowing test fluid to be transferred from said cup interior space into said test space; providing a chemical test strip mounted in said test space on a raised test strip holder of the inner partition; forming the inner partition to define a lower sump having a sump floor positioned substantially below said raised test strip holder and said opening when said specimen cup is in an upright position for receiving and retaining test fluid which drains downwardly from said raised test-strip holder; inverting the specimen cup to an upside down position to cause the fluid specimen to flow through the opening in the lid into the test space and thereby activate said test strip but not fill said test space; and reinverting said specimen cup to an upright position for thereby allowing said fluid specimen to drain from said chemical test strip into said sump. 3. 3. A method as in claim 2 wherein is further including the steps of providing a peel-off color-analysis chart on said lid, marking said peel-off color-analysis chart according to colors of the chemical test strip and removing the peel-off color-analysis chart and placing it on another document. 4. 4. A method of assembling an analytical specimen cup system comprising the steps of: providing a specimen cup for defining a cup interior space and a cup mouth; placing a lid on said specimen cup so as to close the mouth thereof, said lid having an inner partition for partially defining a test space separated from the cup interior space of the specimen cup on which the lid is mounted; sterilizing the analytical specimen cup and the lid mounted thereon together; thereafter applying a chemical test strip to the lid inside the test space; thereafter applying a film to said lid to form an outer partition of said test space so as to ... | Urocath Corporation | A61B005/00
US05628326 | - | 1997-05-13 | Calculating a heart rate from an ECG waveform by discarding a percentage of R-R intervals prior to averaging | 1995-11-29 | A method and apparatus for calculating a heart rate obtains ECG data from a plurality of ECG waveforms, which are in turn obtained from signals received from a plurality of ECG electrodes. Heart rate calculation logic calculates the patient's heart rate. This logic determines the intervals between the heartbeats detected in the ECG data, discards a percentage of the shortest and longest intervals, and averages the remaining intervals to arrive at the patient's heart rate. This results in a robust calculation of the heart rate even in the presence of noise falsely detected as heartbeats and missed beats, both of which are common in noisy environments. The heart rate is displayed to the cardiologist or medical professional for diagnosis of the condition of the patient's heart. | What is claimed is: 1. 1. A method of calculating a heart rate in the EGG waveform, comprising the steps of: detecting a plurality of heartbeats in said ECG waveform; determining a plurality of intervals between each of said plurality of heartbeats; sorting said plurality of intervals from shortest interval to longest interval, thereby creating sorted intervals; first discarding a first percentage of the shortest intervals; second discarding a second percentage of the longest intervals, wherein said intervals remaining after said first discarding step and said second discarding step are remaining intervals; first averaging said remaining intervals to obtain a first average interval; converting said first average interval to a heart rate; storing said heart rate; waiting a period of time; repeating said determining, sorting, first discarding, and second discarding steps; second averaging said remaining intervals to obtain a second average interval; third averaging said first average interval with said second average interval to obtain a third average interval; converting said third average interval to a second heart rate; and storing said second heart rate. 2. 2. The method of claim 1, wherein said first discarding step discards 25% of the shortest intervals. 3. 3. The method of claim 2, wherein said second discarding step discards 25% of the longest intervals. 4. 4. The method of claim 1, further comprising the step of: displaying said second heart rate. 5. 5. The method of claim 1, further comprising the step of: printing said second heart rate. 6. 6. A medical device for calculating a heart rate in an ECG waveform, comprising: detection logic for detecting a plurality of heartbeats in said ECG waveform; means for determining a plurality of intervals between each of said plurality of heartbeats; means for sorting said plurality of intervals from shortest interval to longest interval, thereby creating sorted intervals; first discarding means for discarding a first percentage of the shortest intervals; second discarding means for discarding a second percentage of the longest intervals, wherein said intervals remaining after said first discarding means and said second discarding means are remaining intervals; means for first averaging said remaining intervals to obtain a first average interval; means for converting said first average interval to a heart rate; means for storing said heart rate; means for waiting a period of time; means for repeating said determining, sorting, first discarding, and second discarding means; second averaging means for averaging said remaining intervals to obtain a second average interval; third averaging means for averaging said first average interval with said second average interval to obtain a third average interval; means for converting said third average interval to a second heart rate; and means for storing said second heart rate. 7. 7. The medical device of claim 6, fu... | Hewlett-Packard Company | A61B005/0456 A61B005/0452
US05636640 | - | 1997-06-10 | Liquid sampling and test apparatus | 1995-02-06 | An apparatus for sampling blood which includes a deformable housing defining a chamber that retains liquid. The housing has a pierceable membrane. The apparatus also includes a resilient piercer member that is adjacent the wall of a chamber and adapted to puncture the pierceable membrane. A removable layer that covers at least a portion of the pierceable membrane. Depression of the deformable housing proximate the piercer member urges the piercer member to puncture the pierceable membrane. The piercer member thereby forms an opening, allowing liquid to be drawn through the opening and into the chamber. Thereafter, the piercer member returns into the deformable housing. | What is claimed is: 1. 1. An apparatus for sampling liquid from an object comprising: a deformable housing defining an evacuated chamber adapted to receive a liquid, said housing having a pierceable, air impermeable membrane; a resilient piercer member abutting along a wall of said chamber and adapted to puncture said membrane; whereby depression of said housing proximate said piercer member urges said piercer member to puncture said membrane, thereby forming an opening, so that liquid is drawn through said opening and into said chamber as said piercer member returns to said housing. 2. 2. The apparatus as defined in claim 1, also including a seal member disposed outside of said chamber and attached to said membrane portion for applying a seal between said housing and the object when said layer is removed. 3. 3. The apparatus as defined in claim 1, wherein said housing includes a dome-shaped head, and wherein said piercer member includes a first portion conforming substantially to said dome-shaped head and a second portion extending substantially orthogonally relative to said first portion. 4. 4. The apparatus as defined in claim 3, wherein said second portion includes a blade for piercing said pierceable membrane into a section having a shape corresponding to said blade. 5. 5. The apparatus as defined in claim 4, wherein said second portion includes a tab substantially adjacent said blade for urging said section toward said chamber when said piercer member returns to said housing. 6. 6. The apparatus as defined in claim 4, wherein said blade has a v-shaped cross-section. 7. 7. An apparatus for sampling blood from an epidermis comprising: a deformable housing defining an evacuated chamber adapted to receive blood, said housing having a pierceable, air impermeable membrane; and a resilient piercer member adjacent a wall of said chamber and adapted to puncture said membrane; whereby depression of said housing proximate said piercer member causes said piercer member to puncture said membrane, thereby forming an opening along said membrane and urging said piercer member into engagement with the epidermis, so that blood is drawn from the epidermis, through said opening, and into said chamber, as said piercer returns to said housing. 8. 8. The apparatus as defined in claim 7, also including a seal member disposed outside of said chamber and attached to said portion of said membrane for applying a seal between said housing and the epidermis when said layer is removed. 9. 9. The apparatus as defined in claim 7, wherein said housing includes a pair of spaced electrical contacts for detecting the presence of blood therebetween. 10. 10. The apparatus as defined in claim 9, also including an infrared sensor electrically connected to said contacts for measuring coagulation of the blood within said chambers. 11. 11. The apparatus as defined in claim 7, also including a frangible member containing a reagent, said frangible member bei... | Volunteers for Medical Engineering | A61B005/00
US05596996 | - | 1997-01-28 | High support nitinol tube guidewire with plastic plug transition | 1995-03-30 | A catheter guidewire having an elongate core wire, an elongate tube defining a tube lumen, the proximal end of the tube being affixed to the distal end of the core wire. The tube has a smooth exterior surface and one or more plug segments filling the tube lumen, each plug segment having a stiffness less than that of the core wire and less than that of the proximally preceding plug segment. The proximal end of the proximal most plug segment is affixed to the distal end of the core wire, the distal end of the tube is affixed to the distal most plug segment. A smoothly rounded distal tip extends beyond and is affixed to the distal end of the tube. The tube may be formed of a super-elastic metallic member or formed from a synthetic resin. The tube wall thickness is preferably between 0.002 inches and 0.005 inches. | What is claimed is: 1. 1. A guidewire for use in a catheter comprising: an elongate core wire having a uniform outer diameter, a proximal end and a distal end; an elongate tube defining a tube lumen, the tube having the same outer diameter as the core wire, the tube having a proximal end and a distal end, the proximal end of the tube being affixed to the distal end of the core wire, the tube having a smooth exterior surface; two or more plug segments, each plug segment having the same uniform outer diameter as each other along their length, the plug segments filling the tube lumen, each plug segment having a proximal end and a distal end, each plug segment having a stiffness less than that of the core wire and less than that of the proximally preceding plug segment, the proximal end of the proximal most plug segment being affixed to the distal end of the core wire, the distal end of the tube being affixed to the distal most plug segment; and a smoothly rounded distal tip extending beyond and affixed to the distal end of the tube. 2. 2. The guidewire of claim 1 wherein the core wire tapers down toward the distal end. 3. 3. The guidewire of claim 1 wherein the distal end of the core wire forms a spherically shaped full radius. 4. 4. The guidewire of claim 1 wherein the tube has a constant outer diameter throughout. 5. 5. The guidewire of claim 1 wherein the tube is formed of an elastomer selected from a group of synthetic resins consisting of polyethylene, polyvinyl chloride, polyester, polypropylene, polyamide, polyurethane, polystyrene and polytetrafluoroethylene. 6. 6. The guidewire of claim 1 wherein the tube is formed of a super-elastic metallic material. 7. 7. The guidewire of claim 1 wherein the tube is formed of a super-elastic metallic member including an alloy selected from the groups consisting of NiTi alloy consisting essentially of 49-58 atom % Ni and the balance substantially Ti, CuZn alloy consisting essentially of 38.5-41.5 weight % Zn and the balance substantially Cu, CuZnX, consisting essentially of few weight % X, (X=Si, Sn, Al), NiAl alloy consisting essentially of 36-38 atom % Al and the balance substantially Ni, CuAlNi 14-14.5 weight % Al, 3-4.5 weight % Ni, MnCu 5-35 atom % Cu, FeMnSi 32 weight % Mn, 6 weight % Si. 8. 8. The guidewire of claim 1 wherein the tube has a wall thickness of between about 0.002 inches and 0.005 inches. 9. 9. The guidewire of claim 1 wherein the plug segments are affixed by molding together the distal end of the proximally preceding plug segment with the proximal end of the distally following plug segment. 10. 10. The guidewire of claim 1 having a high durometer plug segment with a proximal end and a distal end, a medium durometer plug segment with a proximal end and a distal end and a low durometer plug segment with a proximal end and a distal end, the high durometer plug segment having a hardness of about Shore 55 D to 100 D, the medium durometer plug segment having a hardn... | Medtronic, Inc. | A61B005/00
US05676142 | - | 1997-10-14 | Method and apparatus for measuring scattering property and absorption property in scattering medium | 1995-11-07 | Measuring scattering and absorption properties of a scattering medium according to the following: (a) causing pulsed measuring light having a predetermined wavelength to enter the scattering medium; (b) performing time-resolved measurement of the measuring light having diffusively propagated in the scattering medium at light detection positions corresponding to a plurality of combinations, each comprising a light incidence position on the scattering medium in the first step and a light detection position on the scattering medium where the measuring light entered the scattering medium in the first step and a light detection position on the scattering medium where the measuring light is detected, having different incidence-detection distances between the light incidence position and the light detection position; (c) calculating a plurality of mean optical pathlengths of the measuring light corresponding to the plurality of incidence-detection distances, based on results of the time-resolved measurement measured in the second step; and (d) calculating a scattering coefficient and an absorption coefficient in the scattering medium, based on a plurality of simultaneous relations consisting of calculation values of the plurality of mean optical pathlengths corresponding to the incidence-detection distances, calculated in the third step, and a theoretical equation of the mean optical pathlengths derived in correspondence to light diffusion properties comprising a scattering property and an absorption property in diffusive propagation paths in the scattering medium. | What is claimed is: 1. 1. A method for measuring a scattering property and an absorption property in a scattering medium, comprising: a first step of transmitting pulsed measuring light generated by a light source and having a predetermined wavelength into a scattering medium using an entrance light guide; a second step of detecting, by a photodetector, either of light intensity or number of photons at every measuring time in said measuring light having diffusively propagated in said scattering medium at light detection positions corresponding to a plurality of combinations, each comprising a light incidence position on said scattering medium where said measuring light entered said scattering medium and a light detection position on said scattering medium where said measuring light is detected, having different incidence-detection distances between the light incidence position and the light detection position, according to a time-resolved management; a third step of calculating a plurality of mean optical pathlengths of said measuring light corresponding to said plurality of incidence-detection distances, based on results of said time-resolved measurement measured in said second step; and a fourth step of calculating a scattering coefficient and an absorption coefficient in said scattering medium, based on a plurality of simultaneous relations consisting of calculation values of said plurality of mean optical pathlengths corresponding to said plurality of incidence-detection distances, calculated in said third step, and a theoretical equation of said mean optical pathlength derived in correspondence to light diffusion properties comprising a scattering property and an absorption property in diffusive propagation paths inside said scattering medium. 2. 2. A method for measuring a scattering property and an absorption property in a scattering medium according to claim 1, wherein said first step comprises generating said measuring light in a pulsed form at frequency f, and said second step comprises sequentially selecting reference times t.sub.B =t.sub.0 +(M-1)/f after said measuring light is generated by a predetermined number M of repetitions from a predetermined time t.sub.0, as oscillation timings of said measuring light in said first step, sequentially setting measuring times t.sub.M =t.sub.B +M.multidot..DELTA.t delayed in units of a predetermined time .DELTA.t from said reference times t.sub.B as sampling timings of said measuring light, and thereby sequentially measuring light intensities I (.rho., t.sub.M) of said measuring light corresponding to the plurality of different said incidence-detection distances .rho. at every said measuring time t.sub.M. 3. 3. A method for measuring a scattering property and an absorption property in a scattering medium according to claim 2, wherein said third step comprises calculating the plurality of mean optical pathlengths &amp;lt;L (.rho.)&amp;gt;=c.multidot..SIGMA..sub.M {I (.rho., t.sub.M).mu... | Hamamatsu Photonics K.K. | A61B005/000
US05671742 | - | 1997-09-30 | Method for magnetic resonance angiography using in-flow of transverse spin magnetization | 1996-12-23 | Radiofrequency (RF) and magnetic field gradient pulse sequences employ Time-of-Flight (TOF) strategy to selectively create transverse spin magnetization which is then maintained for a selected period of time and then imaged in order to generate a vessel selective magnetic resonance angiogram. The pulse sequence employs a spatially selective excitation pulse which is used to create transverse spin magnetization in a selected region of a subject. This region typically is made to include the root of the vessel to be imaged. After excitation, transverse magnetization is maintained with a series of refocusing RF pulses while the blood moves along the vessel. The transverse magnetization is then sampled at one or more selected times after excitation with conventional imaging strategies. | What is claimed is: 1. 1. A method for the generation of magnetic resonance angiograms of a moving fluid within a subject, comprising the steps of: a) placing said subject into a magnetic field to polarize nuclear spins; b) applying to said subject an excitation radiofrequency (RF) pulse to nutate nuclear spins within said subject for the purpose of creating transverse spin magnetization; c) applying to said subject an excitation magnetic field gradient pulse substantially simultaneously with the application of the excitation RF pulse to constrain the creation of transverse spin magnetization to a selected portion of an excitation region within said subject including said moving fluid; d) applying to said subject after the application of the excitation RF pulse, a refocusing RF pulse subsequence to maintain coherence of the created transverse spin magnetization in said moving fluid as it moves from the excitation region to an acquisition region; e) applying to said subject after the application of the excitation RF pulse, a readout dephasing magnetic field gradient pulse of a selected amplitude in a first selected direction to cause transverse spin magnetization to be dephased by an amount proportional to the location of the transverse magnetization in the first direction; f) applying a readout magnetic field gradient pulse in the first selected direction with a polarity substantially opposite that of the readout dephasing magnetic field gradient pulse; g) detecting with a receiver operating at a selected frequency, an MR response signal generated by the transverse spin magnetization of the acquisition region in the presence of the readout magnetic field gradient pulse; h) repeating steps `b`-`g` a plurality of Y repetitions; and i) creating a reconstructed MR image of a region different from the excitation region, from the acquired MR response signals. 2. 2. The method of claim 1 where the reconstructed MR image is obtained by Fourier transforming the MR response signals, followed by organization of the transformed data into an image matrix with locations corresponding to the selected portions of said subject. 3. 3. The method of claim 1 further comprising the step of applying to said subject after the application of the excitation RF pulse, a first phase-encoding magnetic field gradient pulse of a selected amplitude in a second selected direction to cause transverse spin magnetization to be dephased by an amount proportional to the location of the transverse magnetization in the second direction. 4. 4. The method of claim 3 further comprising the step of applying to said subject after the application of the excitation RF pulse, a second phase-encoding magnetic field gradient pulse of a selected amplitude in a third selected direction to cause transverse spin magnetization to be dephased by an amount proportional to the location of the transverse magnetization in the third direction. 5. 5. The method of claim 1 further compris... | General Electric Company | A61B005/05
US05673708 | - | 1997-10-07 | Articular cartilage evaluator and method for using the same | 1995-04-24 | An articular cartilage evaluator for determining the Index of Structural Integrity of articular cartilage. This computer-based system measures deformation or reaction force of articular cartilage through closed loop control of a testing tip and allows the measurement of peak force, stress relaxation behavior or creep behavior in vivo and in situ. This evaluator also allows the calculation of the tissue's material properties. A calibrator is also provided for calibrating the evaluator and attaching and removing a replaceable tip assembly. | What is claimed is: 1. 1. A cartilage evaluator adapted to measure force exerted by the cartilage against the evaluator during use; comprising: (a) a hand-held component comprising: (1) a loading system comprising a testing tip for placement proximate to, and adapted for indenting the cartilage a predetermined distance during use; (2) an alignment system adapted to align the testing tip substantially perpendicular to the surface of the cartilage during use; (3) a force detection system adapted to detect force exerted by the cartilage against the testing tip over time during use; (b) a computer operatively connected to said loading system and to the force detection system, the computer being adapted to control the loading system and measure said force. 2. 2. The cartilage evaluator of claim 1 wherein said loading system comprises a motor operatively connected to a motor shaft adapted to exert an axial force during use. 3. 3. The cartilage evaluator of claim 2 wherein said loading system further comprises a force translation system connected to said motor shaft and said testing tip for changing the direction of the motion imparted to said testing tip by said motor shaft during use. 4. 4. The cartilage evaluator of claim 3 wherein said force translation system comprises a slider fixedly attached to said motor shaft, said slider being adapted to move at an angle to said motor shaft in response to force imparted by said motor shaft during use. 5. 5. The cartilage evaluator of claim 4 wherein said force translation system is adapted to change the speed of the motion of the motor shaft imparted to the testing tip during use. 6. 6. The cartilage evaluator of claim 1 comprising a force transducer between the slide and the testing tip operatively connected to said computer whereby the force exerted by the cartilage against the testing tip is measured during use. 7. 7. The cartilage evaluator of claim 1 comprising a position detector operatively connected to said computer and said loading system whereby the position of the testing tip with respect to the cartilage is measured and controlled during use. 8. 8. The cartilage evaluator of claim 1 wherein said alignment system comprises a perpendicularity rim operatively connected to said testing tip. 9. 9. The cartilage evaluator of claim 8 wherein the testing tip has a diameter, and wherein the perpendicularity rim has an inside diameter which is at least about 5 times greater than the diameter of the testing tip. 10. 10. The cartilage evaluator of claim 1 comprising a replaceable testing tip assembly comprising a perpendicularity rim and a testing tip. 11. 11. The cartilage evaluator of claim 1 comprising a disposable probe assembly and a reusable motor assembly. 12. 12. The cartilage evaluator of claim 1 comprising means for standardizing the amount of force communicated to the distal end of the evaluator as a result of activating the evaluator, said means comprising a thumb trig... | Board of Regents, The University of Texas System | A61B005/10
US05617855 | - | 1997-04-08 | Medical testing device and associated method | 1994-09-01 | A medical testing device comprises an analog-to-digital converter for converting to an electrical digital signal a voice-frequency signal originating in a speech by a human speaker. The A/D converter is connected to a speech analyzing circuit which analyzes the digital signal to determine a value for a preselected first parameter characteristic of the speech, the parameter being taken from the group comprising frequency or tone, amplitude or loudness, and speed. A video camera or other component is provided for generating a video signal encoding an image of the human speaker's face during the speech. The camera is connected to an image analyzing circuit which processes the video signal to determine a value for a preselected second parameter characteristic of an emotional expression of the human speaker during the speech. A text encoder is provided for encoding a text corresponding in essential words to the speech. A correlation circuit is operatively connected to the speech analyzing circuit, the image analyzing circuit, and the text encoder for correlating values of the first parameter and the second parameter with words of the text. | What is claimed is: 1. 1. A medical testing device comprising: analog-to-digital conversion means for converting to an electrical digital signal a voice-frequency signal originating in a speech by a human speaker; speech analyzing means operatively connected to said analog-to-digital conversion means for analyzing said digital signal to determine a value for a preselected first parameter of said speech indicative of an emotional state coexistent with said speech, said parameter being taken from the group comprising frequency or tone, amplitude or loudness, and speed; video means for generating a video signal encoding an image of said human speaker's face during said speech; image analyzing means operatively connected to said video means for analyzing said video signal to determine a value for a preselected second parameter characteristic of an emotional expression of said human speaker during said speech; text encoding means for encoding a text corresponding substantially to said speech; and correlation means operatively connected to said speech analyzing means, said image analyzing means, and said text encoding means for correlating values of said first parameter and said second parameter with words of said text to characterize an emotional state of said human speaker partially induced by words of said text. 2. 2. The device defined in claim 1 wherein said speech analyzing means includes: first means for analyzing said digital signal to determine a value for frequency or tone of said speech; second means for analyzing said digital signal to determine a value for amplitude or loudness of said speech; and third means for analyzing said digital signal to determine a value for speed of said speech. 3. 3. The device defined in claim 1 wherein said image analyzing means includes means for analyzing said video signal to determine a value characterizing a predetermined facial muscle of the human speaker. 4. 4. The device defined in claim 1 wherein said image analyzing means includes means for analyzing said video signal to determine a value characterizing eye movement of the human speaker. 5. 5. The device defined in claim 1, further comprising means connected to said correlation means for providing electroencephalographic data regarding said human speaker to said correlation means. 6. 6. A medical testing method comprising the steps of: providing a preselected text to a human speaker; converting, to an electrical digital signal, a voice-frequency signal originating in a speech produced by said human speaker reading said text; automatically analyzing said digital signal to determine a value for a preselected first parameter of said speech indicative of an emotional state coexistent with said speech, said parameter being taken from the group comprising frequency or tone, amplitude or loudness, and speed; generating a video signal encoding an image of said human speaker's face during said speech; automatically analyzing said vide... |  | A61B005/00
US05626134 | - | 1997-05-06 | Method and apparatus for the measurement of analyte concentration levels by the steady-state determination of fluorescence lifetime | 1995-04-20 | The use of luminescent probe substances is detailed in methods and an apparatus for the determination of the concentration and distribution in space and time of numerous analytes of biologic and physical import in vivo and in vitro by the steady-state determination of luminescence lifetime. In the instance of analytes that quench excited states, a fluorophore whose excited state is quenched by the analyte in question is free to undergo Brownian rotation alone or when conjugated to a carrier molecule within a medium of suitable viscosity. The analysis medium is irradiated with continuous linearly polarized light at a wavelength strongly absorbed by the fluorophore. The emitted luminescence is resolved into its vector components parallel and perpendicular to the plane of polarization of the excitation light, thereby permitting the calculation of the luminescence anisotropy of the irradiated specimen. The concentration of the quencher is determined by applying a mathematical function which relates the luminescence anisotropy of the fluorophore to the concentration of the quencher. For the determination of the concentration of substances which do not themselves quench excited states a known quantity of the analyte is conjugated to a quencher molecule or an energy transfer acceptor molecule and a competition reaction is set up in which the luminescently labelled substance and the unlabelled substance within the sample compete for sites on a labelled carrier molecule. To the extent that the concentration of unlabelled substance in the sample increases and displaces labelled material on the carrier molecule the luminescence lifetime of the carrier fluorophore will increase. The luminescence anisotropy is measured at the emission band of the luminescent label on the carrier molecule and the concentration of the substance under measurement is determined by applying an empirically determined mathematical function which relates luminescence anisotropy to the concentration of the analyte. | I claim: 1. 1. A method of measuring concentration of an analyte in a medium, the method comprising the steps of: a) introducing, into the medium, a probe substance which becomes luminescent when irradiated and whose luminescence is quenched by the analyte in the medium, b) irradiating the medium with linearly polarized light so as to cause the probe substance to become luminescent, c) resolving luminescence emitted by the probe substance into vector components parallel and perpendicular to a plane of polarization of said linearly polarized light, d) calculating a luminescence anisotropy, as a function of said vector components, in space or in time, of the irradiated medium, and e) applying a mathematical function which relates said luminescence anisotropy to said concentration of the analyte in said medium, the mathematical function being in the form of an equation. 2. 2. The method of claim 1, further comprising the step of calculating a luminescence lifetime of the probe substance according to the following equation: ##EQU7## wherein .tau. is the luminescence lifetime, is the concentration of the analyte, K.sub.D is a dynamic quench constant, and .tau..sub.0 is a luminescence lifetime in the absence of analyte. 3. 3. The method of claim 1, further comprising the step of selecting the equation as follows: ##EQU8## wherein A is fluorescence anisotropy, defined as ##EQU9## wherein I.sub..rect-ver-solid. and I.sub..perp. are intensities of luminescence emission with their electric vectors respectively parallel and perpendicular to the linearly polarized light of step (b), G is an empirical correction factor used to correct for transmission efficiency in parallel and perpendicular planes, R is mean molecular rotation time in radians/sec, A.sub.o is fluorescence anisotropy in a "frozen" state, in the absence of Brownian rotation, K.sub.D is a dynamic quench constant, .tau..sub.o is luminescence lifetime in the absence of quencher, and is the concentration of the analyte which is to be determined. 4. 4. The method of claim 1, further comprising the step of determining a topographic distribution of said analyte concentration in said medium. 5. 5. The method of claim 1, wherein the probe substance is disposed in an optical sensor which comprises a tip and a thermistor, the method further comprising the step of correcting anisotropy measurements for temperature of the tip of the sensor according to the following equation: ##EQU10## wherein R.sub.g is a gas constant, T is temperature, .eta. is viscosity, V is hydrodynamic volume of the probe substance, A is luminescence anisotropy, A.sub.o is a luminescence anisotropy in a "frozen " state, in the absence of Brownian rotation, and .tau. is a fluorescence lifetime. 6. 6. The method of claim 1, further comprising the step of determining tomographically a topographic distribution of said analyte concentration within the medium by means of optical serial sectioning methodologies. 7. 7. A ... |  | A61B005/00
US05647369 | - | 1997-07-15 | Apparatus and methods for the noninvasive measurment of cardiovascular system parameters | 1996-04-19 | Apparatus and methods for noninvasively measuring cardiovascular system parameters. According to a first preferred embodiment, the apparatus generates a time varying electrical voltage waveform having voltages corresponding to systolic and diastolic arterial pressures of the subject, the parameters being modelled by a lumped element electric circuit model analogous to the living subject's cardiovascular system, said circuit model including a systolic capacitor analogous to arterial compliance during systole, said apparatus comprising means for computing the value of said systolic capacitor from a measurement of an elapsed time between two voltage levels within a portion of said voltage waveform corresponding to systole, according to a predetermined criteria; and means for computing at least one said cardiovascular system parameter from said capacitor value. According to a second embodiment, a time-varying systolic arterial compliance is measured by measuring an arterial pulse pressure waveform. A third embodiment discloses a method of measuring cardiac output noninvasively from a cuff measurement of a patient's systolic minus diastolic blood pressure and a heart rate measurement. Cardiac output equations are derived from an unmodified Windkessel circuit model which models arterial compliance as a single lumped capacitance. General formulas for the value of the lumped capacitance are provided which are used to more accurately compute cardiac output from this circuit model. | What is claimed is: 1. 1. A method of noninvasively measuring cardiac output of a living subject, comprising the steps of: measuring systolic minus diastolic pulse pressure of the subject; measuring the heart rate of the subject; computing the cardiac output of the patient from the following equation: CO=HR*PP*C*0.133 where CO is cardiac output in liters/minute; HR is the measured heart rate in beats/minutes; PP is the measured systolic minus diastolic pulse pressure in mmHg; 0.133 is a conversion factor; and C is a capacitance value representative of arterial compliance, wherein C has a magnitude of about C=X*10.sup.-6 Farads, and X is a function of one or more of pulse pressure, age in years, height in centimeters, and weight in kilograms. 2. 2. The method according to claim 1, wherein X is calculated using one of the following equations: X=11,359-70*PP; X=12,373-97*PP+0.2*PP*PP; X=-2,439-75*PP+82*h; X=-1,887-75*PP+75*h+7.5*w; and X=-2,071-73*PP+80*h+5.6*w-8.9*a; where, h is the patient's height in centimeters, a is the patient's age in years, and w is the patient's w in kilograms. 3. 3. The method according to claim 1, wherein said step of performing a numerical analysis comprises performing a numerical analysis on the cardiac output data to derive a general equation for C as a function of X, PP and height of a patient. 4. 4. The method according to claim 1, wherein said step of performing a numerical analysis comprises performing a numerical analysis on the cardiac output data to derive a general equation for C as a function of X, PP, height, age, and weight of a patient. 5. 5. A method of noninvasively measuring cardiac output of a living subject, comprising the steps of: measuring systolic minus diastolic pulse pressure of the subject; measuring the heart rate of the subject; and computing the cardiac output of the patient as a function of heart rate, the measured systolic minus diastolic pulse pressure, a constant, and a capacitance value indicative of arterial compliance, wherein said capacitance has a non-constant value and is derived from a Windkessel circuit model analog. 6. 6. The method of claim 5, wherein computing the cardiac output of the patient further comprises deriving the capacitance value from the application of at least one regression equation, wherein the at least one regression equation is derived by taking measurements of pulse pressure, heart rate, and cardiac output from a predetermined number of living subjects. 7. 7. The method of claim 6, further including obtaining the measurements of pulse pressure, heart rate, and cardiac output from said predetermined number of living subjects utilizing a thermodilution standard. 8. 8. The method of claim 6, further including obtaining the measurements of pulse pressure, heart rate, and cardiac output from said predetermined number of living subjects utilizing a Doppler ultrasound standard. 9. 9. The method of claim 6, wherein the at least one... | Rutgers University | A61B005/00
US05626144 | - | 1997-05-06 | System for monitoring and reporting medical measurements | 1995-12-22 | A system for monitoring and reporting medical information includes a stand-alone monitor for storing data records comprising measured values and time stamps and for transmitting the records to a remote reporting unit over a communication system. The remote reporting unit includes a relational data base that is updated when records are down-loaded from the monitor; a report generator for generating chronological graphs of the measured values for a particular patient; and a report transmitting unit for transmitting reports to a requesting health care provider. | What is claimed is: 1. 1. A medical information report generating system for receiving information from a patient sensor device including a transducer for generating, in real time, raw data generated by the transducer when a measurement is taken by the patient, and with the patient sensor device including a remote interface device for processing raw data to calculate actual values of measure physiological health parameters indicative of a patient's physiological characteristics, generating a time stamp indicating when the raw data was generated, for creating data records including a unique ID code identifying a patient using the interface device, said calculated measured physiological parameters, and said time stamp, and for initiating a data transfer protocol to transmit said data records, said report generating system comprising: a report-side communication interface; a report generating unit; a relational data-base, including a set of patient records each including a unique ID code pairing a patient and a remote sensor, with each patient record including measured value data indicating the value of the measured physiological parameters and a time stamp indicating when the measured physiological parameter was measured by the patient; a communication controller, coupled to said report-side communication interface and a data manager and responsive to said data transfer protocol initiated by said remote interface device, for controlling transfer of data records received from said remote interface device to a data manager; with said data manager coupled to said communication controller to receive data records transferred from a particular remote interface device and to transfer information from received data records to a patient record of a patient paired with said unique ID device included in a data record to update said patient record to include the information from received data records, and with said data manager coupled to said report generating unit to supply a patient record in said database of a patient identified in a report request received by said report generating unit; with said report generating unit coupled to receive a report request for a particular patient and for transferring said report request to said data manager to obtain a requested patient record for the particular patient identified from said database and for utilizing information in the requested patient record to generate a report format presenting said measured physiological parameter and time encoding information included in said patient record in a selected format. 2. 2. The system of claim 1 further comprising a report communication system including: request receiving means, coupled to the communication system and said report generating unit, for receiving report requests from a requesting health care professional transferred on the communication system and for transferring said requests to said report generating unit so that the requested report is generat... | Enact Health Management Systems | A61B005/08
US05673692 | - | 1997-10-07 | Single site, multi-variable patient monitor | 1995-02-03 | An apparatus for monitoring multiple physiological variables of a patient at a single site on the patient can be used to facilitate assessment of the patient's well being during medical surgery as well as during ambulatory monitoring, home monitoring, procedure monitoring and similar situations. The apparatus has an infrared (IR) temperature sensor, a pulse oximeter sensor and a communication circuit for outputting information produced from the pulse oximeter and information produced from the infrared temperature measuring device. These elements are integrally placed within a mold or plug made to fit the ear of the patient. | What is claimed is: 1. 1. An apparatus for monitoring multiple physiological variables of a patient, comprising: an infrared (IR) temperature sensor for measuring temperature of the patient from a tympanic membrane at one end of an ear canal of the patient; a pulse oximeter sensor for measuring oximetry data from a portion of a lining of the ear canal, said pulse oximeter sensor including: first and second light sources and a light sensor for receiving light from said light sources, said light sources being adapted to be aimed away from said tympanic membrane to reduce thermal interference between said infrared temperature sensor and said light sensor; said apparatus further including a communication circuit for outputting data produced by the pulse oximeter sensor and the infrared temperature sensor; and a housing for supporting said infrared temperature sensor, said pulse oximeter sensor, and said communication circuit, said light sources and said light sensor being angularly spaced from each other at an angle of about 90.degree. or less. 2. 2. The invention of claim 1, wherein said angle is between about 45.degree. and about 90.degree.. 3. 3. The invention of claim 2, wherein said angle is about 60.degree.. 4. 4. The invention of claim 1, wherein the first and second light source and the infrared temperature sensor are activated in a time-division multiplex manner to reduce thermal interference by making the infrared temperature measurements while the light sources are off. 5. 5. An apparatus for monitoring multiple physiological variables of a patient, comprising: housing having an inner end, outer end and an elongated section between said ends, said housing being sized to fit in an ear canal of a patient; a radiation source mounted along said elongated section to emit radiation toward a lining of the ear canal of the patient; a first radiation sensor mounted along said elongated section, at an angle of about 90.degree. or less with respect to said source, to receive radiation from said source following reflection by the lining of the ear canal at a reflection point; a second radiation sensor mounted in said inner end to receive radiation, from a tympanic membrane of the patient in said ear canal, along a direction generally perpendicular to a plane including said radiation source, said first radiation sensor, and said reflection point. 6. 6. The invention of claim 5, further including: a second radiation source mounted along a first opening to emit radiation toward the lining of the ear canal of the patient. 7. 7. The invention of claim 6, wherein: said sources and said first sensor are pulse oximeter sources and a pulse oximeter sensor; and said second sensor is an infrared temperature sensor. 8. 8. The invention of claim 5, wherein said apparatus further comprises: a communication circuit coupled to said sensors for communicating signals responsive to said sensors; and an external processor for receiving said ... | BioSignals Ltd. Co. | A61B005/00
US05680867 | - | 1997-10-28 | Electronic blood pressure measurment device | 1995-02-13 | In an electronic blood pressure measurement device which is arranged to extract pulse waves from the measured cuff pressure, a pulse wave pattern is generated from the pulse wave amplitude and pulse wave interval data and this pulse wave pattern is compared with reference patterns to classify the pattern in order to accurately obtain biological information other than the blood pressure. Blood pressure amplitudes PA(i) are computed from the measured cuff pressures C(i) and a pulse wave pattern is generated (35) on the basis of this pulse wave amplitude data and this pulse wave pattern is classified into a plurality of reference patterns (37) according to reference patterns or reference values (36). Here, the reference patterns or reference values are set as hemodynamic references based on dynamic characteristics of the blood vessel or cardiac output characteristics. The pulse wave pattern is normalized as necessary to extract only the shape factors of the pattern, is displayed as a measured pattern corresponding to a reference pattern and is compared with the reference patterns in terms of shape. Also, besides the shape factors, the absolute values of pulse wave amplitudes and systolic pressures are used as references for pattern classification. | What is claimed is: 1. 1. An electronic pressure detecting device for monitoring hemodynamic states of a patient based on dynamic characteristics of blood vessels or cardiac output characteristics comprising: a cuff for applying cuff pressure to said patient; pressure detection means for detecting said cuff pressure and pulse waves overlaid on said cuff pressure while said cuff pressure is gradually increased decreased; pulse wave extraction means for extracting pulse wave components from said detected cuff pressure; pulse wave amplitude detection means for detecting pulse wave amplitudes of said extracted pulse wave components; pulse wave interval detection means for detecting pulse wave intervals which correspond to time intervals or pressure intervals between adjacent extracted pulse wave components; pulse wave pattern generation means for generating pulse wave patterns based on said pulse wave amplitudes and said pulse wave intervals; pattern classification means for classifying said pulse wave patterns into one or more categories based on comparison with a plurality of predetermined hemodynamic reference patterns that correspond to particular dynamic characteristics of blood vessels or cardiac output characteristic each category representing a different hemodynamic condition; and display means for displaying said generated pulse wave patterns and information about said one or more categories into which said pulse wave patterns are classified. 2. 2. An electronic pressure detecting device for monitoring hemodynamic states of a patient based on dynamic characteristics of blood vessels or cardiac output characteristics comprising: a cuff for applying cuff pressure to said patient; pressure detection means for detecting said cuff pressure and pulse waves overlaid on said cuff pressure while said cuff pressure is gradually increased or decreased; pulse wave extraction means for extracting pulse wave components from said detected cuff pressure; pulse wave amplitude detection means for detecting pulse wave amplitudes of said extracted pulse wave components; pulse wave pattern generation means for generating pulse wave patterns that graphically express variations in said detected pulse wave amplitudes while said cuff pressure is gradually decreased or increased; pattern classification means for classifying said pulse wave patterns into one or more categories based on comparison with a plurality of predetermined hemodynamic reference patterns that correspond to particular dynamic characteristics of blood vessels or cardiac output characteristic each category representing a different hemodynamic condition; and display means for displaying said generated pulse wave patterns and information about said one or more categories into which said pulse wave patterns are classified. 3. 3. An electronic pressure detecting device as set forth in claim 1 or in claim 2, wherein said pattern classification means is provided with means for detect... |  | A61B005/00
US05683424 | - | 1997-11-04 | Non-invasive monitoring and treatment of subjects in cardiac arrest using ECG parameters predictive of outcome | 1996-06-13 | A method and apparatus for determining the metabolic state of the myocardium of a subject in ventricular fibrillation or asystole and/or for guiding therapeutic interventions. Electrocardiogram signals of the subject's heart are transformed to a frequency domain power spectrum, and at least one frequency parameter is monitored and processed to a value predictive of a clinically relevant cardiac arrest outcome. In the preferred embodiment, centroid frequency and/or peak power frequency of the power spectrum are monitored. | The embodiments of the invention in which an exclusive property or privilege is claimed are defined as follows: 1. 1. An apparatus that non-intrusively provide a clinically useful indicator of the condition of the heart of a subject in ventricular fibrillation or asystole from an electrocardiogram of the heart, said electrocardiogram made up of time domain sample of electrical signals, comprising: an analyzer for transforming said domain samples of an electrocardiogram of a heart in one of ventricular fibrillation and asystole to a frequency domain power spectrum and for determining at least one parameter of said power spectrum that is predictive of a clinically relevant cardiac arrest outcome for the subject, said outcome being the subject surviving until an occurrence of at least one particular future event; and a processor that resolves said at least one parameter to a clinically useful characteristic of the subject's heart. 2. 2. The apparatus in claim 1 wherein said processor resolves at least one of a centroid frequency of said power spectrum and a peak power frequency of said power spectrum to said clinically useful characteristic. 3. 3. The apparatus in claim 2 wherein said processor determines whether said at least one of a centroid frequency and a peak power frequency is equal to or above a predetermined threshold. 4. 4. The apparatus in claim 1 wherein said clinically useful characteristic of the subject's heart is the metabolic state of the myocardium. 5. 5. The apparatus in claim 1 wherein said at least one parameter includes at least two said parameters. 6. 6. The apparatus in claim 5 wherein said at least two parameters includes the centroid frequency and peak power frequency of the power spectrum. 7. 7. The apparatus in claim 1 including a display for displaying at least one of said at least one parameter and said clinically useful characteristic. 8. 8. The apparatus in claim 1 including an event marker for receiving user input designations of the occurrence of events. 9. 9. The apparatus in claim 1 wherein said at least one particular future event is selected from a group consisting of eventual return of spontaneous circulation of the subject, admission of the subject to a medical care facility and discharge of the subject from a medical care facility. 10. 10. An apparatus for guiding the administration of therapy to a subject in ventricular fibrillation or asystole from an electrocardiogram of the heart made up of time domain samples of analog electrical potential, comprising: an analyzer for transforming said time domain samples of an electrocardiogram of a heart in one of ventricular fibrillation and asystole to a frequency domain power spectrum and for determining a value that is predictive of the subject surviving until occurrence of at least one particular future event based on said frequency domain power spectrum; a processor coupled to said analyzer; and at least one therapy-administering device c... | The Ohio State University Research Foundation | A61N001/39 A61B005/046
US05664580 | - | 1997-09-09 | Guidewire having bimetallic coil | 1995-01-31 | The present invention provides a coil having at least distal and proximal coil segments, one of the segments being more radiopaque than at least one of the other segments. The guidewire includes an elongate wire which desirably extends along substantially the entire length of the coil and continues proximally of the coil. In a 2-segment coil, the distal end of the distal coil segment is attached to the wire, the proximal end of the distal segment is attached to the distal end of the proximal coil, and the proximal end of the proximal coil segment is attached to the wire. Otherwise, the coil floats freely with respect to the wire between the coil's distal and proximal ends. A method of making such a guidewire is also disclosed. | What is claimed is: 1. 1. A guidewire comprising an elongate wire having a coil extending along at least a distal length thereof, the coil comprising a distal coil segment and a proximal coil segment, the distal coil segment being more radiopaque than the proximal segment, a distal end of the distal coil segment being attached to the wire adjacent a distal end thereof and a proximal end of the proximal coil segment being attached to the wire at a location spaced proximally of the distal coil segment, a proximal end of the distal coil segment being attached to a distal end of the proximal coil segment by a weldment, the wire received within the coil floating freely with respect to the coil between the distal end of the distal coil segment and the proximal end of the proximal coil segment. 2. 2. A guidewire comprising an elongate wire having a coil extending along at least a distal length thereof, the coil comprising two or more coil segments, one of the coil segments being more radiopaque than at least one of the other of said coil segments, the coils being generally axially aligned with one another and abutting one another in an end-to-end relationship, a distal end of the most distal coil segment being attached to the wire adjacent a distal end thereof and a proximal end of the most proximal coil segment being attached to the wire at a location spaced proximally of said distal coil segment, each end of one of said coil segments which abuts an end of another coil segment being attached thereto by a weldment, the wire being received within the coil and floating freely with respect to the coil between the distal end of the distal coil segment and the proximal end of the proximal coil segment. 3. 3. The guidewire of claim 2 wherein the coil comprises two coil segments, the distal end of the proximal coil segment being attached to the proximal end of the distal coil segment. 4. 4. The guidewire of claim 3 wherein the attachment between the distal coil segment and the proximal coil segment comprises a laser spot weld. 5. 5. The guidewire of claim 3 wherein the elongate wire comprises an elongate main wire and a safety wire, the safety wire being attached adjacent a proximal end thereof to the main wire and being attached adjacent a distal end thereof to a bead, the bead being attached to the distal coil segment. 6. 6. The guidewire of claim 3 wherein the elongate wire is integrally formed of a single piece of metal and includes a bead at its distal end. 7. 7. The guidewire of claim 3 wherein the distal coil segment is more radiopaque than the proximal coil segment. 8. 8. The guidewire of claim 2 wherein the coil comprises three coil segments. 9. 9. The guidewire of claim 8 wherein the distal coil segment and the proximal coil segment are formed of a first material and an intermediate coil segment disposed between said distal and proximal coil segments is formed of a second, different material. 10. 10. The guidewire of claim 9 where... | Microvena Corporation | A61B005/00
US05622180 | - | 1997-04-22 | Device for measuring heartbeat rate | 1992-12-08 | A device for measuring heartbeat rate that includes a device casing or wrist strap with skin contact electrodes, and a coil receiver for receiving telemetrically transmitted heartbeat signals for displaying heartbeat data either from the receiver, or the skin contact electrodes. The signals from the skin sensor are filtered, and subjected to an AGC device and pulse shaper. The received signals are amplified. A microcomputer, memory, and display are common to both the pulse shaped detected heartbeat signal and the amplified signal received from the transmitter. | What is claimed is: 1. 1. A system for measuring a heartbeat rate of an individual, comprising a device having a casing for strapping to a wrist of the individual; receiving means contained in the casing of the device for receiving heartbeat rate signals telemetrically transmitted from an area remote from the wrist of the individual to whose wrist the device is strapped; first processing means contained in the casing of the device for processing the received telemetrically transmitted heartbeat rate signals; sensor means mounted to the casing of the device for detecting heartbeat rate signal emanating from the individual to whose wrist the casing of the device is strapped when the sensor means engages the individual; second signal processing means contained in the casing of the device for processing heartbeat rate signals sensed by the sensor means, the second signal processing means of the device including a series connected filter, gain control circuit, and a pulse shaper, coupled to a third signal processing means; the third signal processing means, contained in the casing of the device for receiving and processing the processed heartbeat rate signals from either one of the receiving means and the sensor means; and display means contained in the casing of the device and having an input electrically connected to the third signal processing means for displaying either the third processed telemetrically received heartbeat rate signals or the sensed heartbeat rate signals. 2. 2. The system of claim 1 wherein the sensor means includes electrodes on a surface of the casing for detecting heartbeats at times when said surface engages the wrist of the individual. 3. 3. The system of claim 1 wherein the sensor means includes a tonometric sensor in a surface of the casing of the device for detecting pressure variation in a blood vessel close to a surface of skin of the individual at times when the sensor engages the skin surface of the individual. 4. 4. The system of claim 1 wherein the sensor means includes photoelectric components for detecting variations in intensity of light passing through tissue of the individual at times when the sensor means opposingly engages the tissue. 5. 5. The system of claims 2, 4, 3 or 1 wherein the third signal processing means of the device comprises a microcomputer and memory, the microcomputer being connected to store signals in the memory from the receiving means and the sensor means. 6. 6. The system according to claim 4 or 1 wherein the sensor means of the device includes photoelectric components for detecting variations in intensity of light passing through finger tissue of the individual at times when the sensor means opposingly engages the finger tissue. 7. 7. The system according to claim 2, 4, 3 or 1 wherein the receiving means comprises a magnetic coil mounted to the casing of the device. 8. 8. The system of claim 1 further comprising a transmitter for transmitting by wireless telemetric ... | Polar Electro Oy | A61B005/0402
US05692514 | - | 1997-12-02 | Method and apparatus for measuring continuous blood flow at low power | 1995-05-24 | A technique for determining blood flow in a living body by changing the thermal energy level by a predetermined amount at a site in a blood flow path and detecting temperatures at locations upstream and downstream of the site. The temperature difference at such locations is determined and the blood flow is calculated as a function of the change in energy level and of the temperature differences measured prior to and following the change in energy level. | What is claimed is: 1. 1. A system for determining blood flow in a living body comprising: means for changing the thermal energy level by a predetermined amount at a site in a blood flow path of said living body; means for detecting the temperatures at a first location upstream of said site and a second location downstream of said site; means for determining the temperature difference between said first and second locations at one energy level; means for determining the temperature difference between said first and second locations at a changed energy level; and means for calculating blood flow as a function of the change in energy level and of the temperature differences measured prior to and following the change in energy level. 2. 2. A system in accordance with claim 1 wherein said first location is substantially thermally isolated from thermal energy changes occurring at said site. 3. 3. A system in accordance with claim 2 wherein said blood flow path includes at least a portion of the heart of a living body and the blood flow represents cardiac output. 4. 4. A system in accordance with claim 3 wherein said site is at least partially in the right atrium of the heart, said first location is in the vena cava of the heart, and the second location is in or near the pulmonary artery of the heart. 5. 5. A system in accordance with claim 3 wherein said site is at least partially the right atrium of the heart, said first location is in the vena cava of the heart, and the second location is in or near the right ventricle of the heart. 6. 6. A system in accordance with claims 1, 2, 3, 4 or 5 wherein said system includes a catheter, said thermal energy changing means is a thermal energy source carried by said catheter and positioned in the blood flow path, and said temperature detecting means are temperature sensors positioned in said catheter so that when said catheter is positioned in said blood flow path said thermal energy source is at said site and said temperature sensors are at said first and second locations, respectively. 7. 7. A system for determining blood flow in a living body comprising: means for changing the thermal energy at a site in a blood flow path of said living body, from a first level to a second level; means for determining a characteristic of the temperature difference between the temperatures in said blood flow path at a first location upstream of said site and at a second location downstream of said site at said first level; means for determining a characteristic of the temperature difference between the temperatures in said blood flow path at the first location and at the second location at said second level; means for determining the difference between the characteristics of said temperature differences; means for calculating blood flow as a function of the difference between the characteristics of said temperature differences and the change in thermal energy from said first level to said second level... | Thermal Technologies, Inc. | A61B005/00
US05622181 | - | 1997-04-22 | Method and system for detection of memory deficiency malingering utilizing brain waves | 1994-11-15 | A system and method for detecting memory deficiency malingering in a subject. The subject is presented with a series of trials wherein each trial includes display of a sample stimulus, followed by display of a test stimulus. In some of the trials the test stimulus matches the sample stimulus and in others of the trials the test stimulus does not match the sample stimulus. The subject's brain waves are measured and recorded during at least some of the display of the test stimuli. The subject indicates with respect to at least some of the test stimuli whether the test stimulus matches or does not match the sample stimulus. Memory deficiency malingering can be determined by comparing the indication from the subject to the measured brain waves of the subject. | I claim: 1. 1. A method for memory malingering detection in a subject comprising: presenting a series of trials to the subject wherein each trial includes display of a sample stimulus, followed by display of a test stimulus, wherein in some of the trials the test stimulus matches the sample stimulus and in others of the trials the test stimulus does not match the sample stimulus; measuring brain waves of the subject at least during the display of some of the test stimuli to the subject; receiving an indication from the subject with respect to at least some of the test stimuli whether the test stimulus matches or does not match the sample stimulus and; detecting likelihood of memory malingering by the subject based upon the indication from the subject and the measured brain waves of the subject. 2. 2. The method of claim 1 wherein the sample stimulus and the test stimulus are numbers. 3. 3. The method of claim 1 wherein the series of trials includes at least approximately 100 trials. 4. 4. The method of claim 1 wherein the series of trials includes up to three blocks of trials with each block having approximately 100 trials. 5. 5. The method of claim 1 in which the subject is required with respect to at least some of the trials to repeat aloud the sample stimulus. 6. 6. The method of claim 1 in which the sample stimulus is displayed for approximately 3 seconds. 7. 7. The method of claim 1 further comprising: providing a delay interval of approximately 3 seconds between cessation of display of the sample stimulus and start of display of the test stimulus. 8. 8. The method of claim 1 in which measuring of the brain waves begins before display of the test stimulus. 9. 9. The method of claim 1 in which measuring of the brain waves begins approximately 100 milliseconds before display of the test stimulus. 10. 10. The method, of claim 1 in which the test stimulus is displayed for approximately 3 seconds. 11. 11. The method of claim 1 in which the subject is required with respect to at least some of the trials to repeat aloud the test stimulus. 12. 12. The method of claim 1 further comprising: signaling to the subject whether the indication by the subject is correct or incorrect. 13. 13. The method of claim 1 further comprising: filtering at least some of the brain waves to remove noise. 14. 14. The method of claim 1 in which the sample stimulus is a three digit number. 15. 15. The method of claim 1 in which the sample stimulus is a number having between three and five digits. 16. 16. The method of claim 1 further comprising: in at least some of the trials in which the test stimulus does not match the sample stimulus, providing a test stimulus in which no single digit of the test stimulus matches any digit of the sample stimulus. 17. 17. The method of claim 1 wherein the percentage of trials in the series of trials in which the test stimulus matches the sample stimulus is approximately 15-50%. 18. 18. The metho... |  | A61B005/04
US05662104 | - | 1997-09-02 | Method of measuring the quantity of attenuation of light transmitted through blood and photo sensor used for the method | 1995-04-11 | An external auditory canal arm having a photo sensing element at the distal end thereof is inserted into an external auditory meatus. A contact piece 1b having a light emitting element is set to a location near an ear lobe on the surface of a skin of the temporal region of a subject. Light that is emitted from the light emitting element and transmitted through the superficial temporal artery region, is received by the photo sensing element. A variation of the quantity of light when passing through blood flowing through the superficial temporal artery, which is caused by light absorptive materials in the blood, is detected, to thereby obtain oxygen saturation, cardiac output and blood volumes, and the like in the blood. | What is claimed is: 1. 1. A photo sensor comprising: an external auditory canal arm having one of a light emitting element and a photo sensing element at a distal end for insertion into an external auditory canal; a contact member for bringing the distal end of the external auditory canal arm into contact with a location near to a superficial temporal artery region on an inner surface of the external auditory canal; and a contact member for setting one of said light emitting element and said photo sensing element, other than that which is at said distal end, to a location near to the superficial temporal artery region on the temporofacial skin surface and below the earlobe. 2. 2. A photo sensor according to claim 1, further comprising: a pair of compressively holding arms, one of which corresponds to the external auditory canal arm and having said distal end, and the other of which being a holding arm for holding the contact member. 3. 3. A photo sensor according to claim 2, wherein a slip-out preventing member to be in contact with the skin is provided with at least one of the external auditory canal arm and the holding arm. 4. 4. A photo sensor according to claim 3, wherein the slip-out preventing member is for compressively clamping a helix of the ear and is located at the end of the holding arm, opposite to the distal end of an external auditory canal arm. 5. 5. The photo sensor according to claim 3 or 4, further comprising: a stopper member for stopping the external auditory canal arm and the holding arm at a predatemined angle defined therebetween. 6. 6. The photo sensor according to claim 2, in which the compressively holding arms are attached to the holding member for compressively holding the head of a living body on both sides thereof. 7. 7. The photo sensor according to claim 1, wherein the light emitting element transmits light through the superficial temporal artery to the photo sensing element. 8. 8. A method of measuring the quantity of attenuation of light when it passes through blood comprising the steps of: inserting a light emitting element of a photo sensing element into an external auditory canal of a living body and locating the element near a superficial temporal artery region; setting the ocher of the photo sensing element or the light emitting element to a location near to the same superficial temporal artery region on the temporofacial skin surface; and detecting a light emitted from the light emitting element and transmitted through the same superficial temporal artery region by the photo sensing element. 9. 9. A method as claimed in claim 8, wherein said location is below the earlobe. 10. 10. A photo sensor comprising: an external auditory canal arm having one of a light emitting element and a photo sensing element at a distal end for insertion into an external auditory canal; a contact member for bringing the distal end of the external auditory canal arm into contact with a location near ... | Nihon Kohden Corporation | A61B005/00
US05660184 | - | 1997-08-26 | Pacemaker pulse detection and artifact rejection | 1995-05-15 | A method and apparatus for detecting a pacemaker pulse in an electrocardiogram signal (ECG signal) from characteristic artifacts introduced into said ECG signal by the filtering process to allow identification and removal of the pacemaker pulse from the ECG signal. Upon detection of the pacemaker event, the amplitude threshold used in the detection of the QRS complex is raised to a higher level following the pacemaker pulse so that the characteristic artifacts do not exceed the threshold. The amplitude threshold is decayed to the normal QRS threshold level over a time interval determined in accordance with the characteristics of the filter which introduced the artifacts so that the artifacts will remain below the amplitude threshold. This technique is desired since prior art techniques requiring removal of the pacemaker pulse and any artifacts associated with the pacemaker pulse before QRS complex detection also remove any QRS complexes occurring in the blanking window. By using a variable threshold, the amplitude of the QRS complex will exceed the threshold while the artifacts caused by the pacemaker pulse will remain below the threshold so that no blanking is necessary. | We claim: 1. 1. An electrocardiograph (ECG) monitor which monitors patient's electrocardiogram and detects pacemaker events in said electrocardiogram, said ECG monitor comprising: means for detecting an electrocardiogram signal of the patient, including any pacemaker events in said electrocardiogram signal; a filter which filters said electrocardiogram signal and introduces characteristic noise artifacts into said electrocardiogram signal upon filtering of a pacemaker event; and processing means for setting an amplitude threshold, for detecting said pacemaker event in said filtered electrocardiogram signal, and for detecting a QRS complex in said filtered electrocardiogram signal by comparing said filtered electrocardiogram signal to said amplitude threshold, said amplitude threshold having a first level which is a fraction of an amplitude of said patient's QRS complexes and a second level, greater than said first level, immediately after a detected pacemaker event, said amplitude threshold decaying from said second level to said first level over a predetermined amount of time after said detected pacemaker event so as to substantially prevent a false detection of said characteristic noise artifacts as a QRS complex. 2. 2. An ECG monitor as in claim 1, wherein said second level and said predetermined amount of time are set by said processing means in accordance with known noise artifact producing characteristics of said filter. 3. 3. An electrocardiograph (ECG) monitor which monitors a patient's electrocardiogram and detects pacemaker events in said electrocardiogram, said ECG monitor comprising: means for detecting an electrocardiogram signal of the patient, including any pacemaker events in said electrocardiogram signal; a filter which filters said electrocardiogram signal and introduces characteristic noise artifacts into said electrocardiogram signal upon filtering of a pacemaker event; and processing means for detecting said pacemaker event in said filtered electrocardiogram signal from the presence of said characteristic noise artifacts introduced into said electrocardiogram signal by said filter. 4. 4. An ECG monitor as in claim 3, wherein said processing means includes means for removing said pacemaker event and said characteristic noise artifacts from said filtered electrocardiogram signal. 5. 5. A method of detecting a QRS complex in an electrocardiogram signal of a patient, comprising the steps of: detecting said electrocardiogram signal of the patient, including any pacemaker events in said electrocardiogram signal; filtering said electrocardiogram signal with a filter which introduces characteristic noise artifacts into said electrocardiogram signal upon filtering of a pacemaker event; detecting said pacemaker event in said filtered electrocardiogram signal; setting an amplitude threshold, said amplitude threshold having a first level which is a fraction of an amplitude of said patient's QRS complexes and a second ... | Johnson & Johnson Medical, Inc. | A61B005/024
US05678548 | - | 1997-10-21 | System and method for performing in vivo imaging and oxymetry and FT microscopy by pulsed radiofrequency electron paramagnetic resonance | 1995-07-20 | A system for performing pulsed RF FT EPR spectroscopy and imaging includes an ultra-fast excitation subsystem and an ultra-fast data acquisition subsystem. Additionally, method for measuring and imaging in vivo oxygen and free radicals or for performing RF FT EPR spectroscopy utilizes short RF excitations pulses and ultra-fast sampling, digitizing, and summing steps. | What is claimed is: 1. 1. A fast response pulsed radiofrequency (RF) electron paramagnetic resonance (EPR) system, with the system utilizing a system clock signal, comprising: a pulse generating sequential, non-overlapping transmit, diplexer, and receive gating pulses an ultra-fast excitation pulse forming subsystem including: an RF signal generator for providing an RF signal having a frequency of between about 200 MHz and about 400 MHz; a beam splitter, coupled to the output of the RF signal generator for splitting said RF signal into a reference RF signal and an excitation signal RF signal; a phase shifter, coupled to said beam splitter to receive said transmitted RF signal, for controllably either passing or phase-shifting said RF excitation signal by 180.degree.; a gating circuit, coupled to said phase shifter and including a gate coupled to receive a transmit gating pulse from said pulse generator having a duration of about 10 to 90 nanoseconds, for transmitting a received RF excitation signal when said transmit gating pulse is asserted, to form an excitation pulse having a duration of about 10 to about 90 nanoseconds with rise times of less than about 2 nanoseconds; an ultra-fast data acquisition system including: a gated preamplifier, having a signal input port and having a control input coupled to receive a receive gating pulse, said gated preamplifier amplifying RF radiation received at said signal input port only when said receive gating pulse is received and said gated preamplifier being isolated from RF radiation received at said signal input port when said receive gating pulse is not received, with said gated preamplifier for amplifying EPR response RF radiation received at said signal input port to form an EPR response signal; demodulating means, coupled to receive said reference RF signal and said EPR response signal, for demodulating said EPR response signal to form an EPR parameter signal; an ultra-fast, sampling and summing unit, coupled to said demodulating means, for averaging a series of EPR parameter signals to increase signal to noise ratio, said sampling and summing unit including a high-speed sampler to digitize each received EPR parameter signal and a summing means, coupled to receive each digitized EPR parameter signal, for generating a running sum of said digitized EPR parameter signals; a resonator for inducing paramagnetic resonance in a sample when an excitation pulse is received, for detecting EPR response RF radiation emitted from the sample due to paramagnetic resonance, and for outputting EPR response RF radiation; a diplexer, coupled to said pulse generator to receive said excitation pulse, coupled to said resonator to receive the EPR response RF radiation, coupled to the signal input port of said gated preamplifier, and having a control input for receiving a diplexer gating pulse of a preset duration, said diplexer for coupling said ultra-fast pulse forming subsystem to said resonator when said d... | The United States of America as represented by the Department of Health and Human Services | A61B005/055
US05693075 | - | 1997-12-02 | Device for determining myocardial function and corresponding procedure | 1996-03-04 | The device senses Natural Heart Acceleration (NHA), isolating at least one segment (t) thereof corresponding to an isovolumetric phase, such as isovolumetric contraction (P1, P2) and/or isovolumetric relaxation (P3, P4). Preferentially, the action of isolation of the aforesaid segment is made starting from the electrocardiogram (ECG) signal. Among other things, the device may be used to carry out pacing functions (pacemaker, defibrillator, pacer cardioverter defibrillator) and/or to pick up, possibly by telemetry, data on the myocardial function and/or also to control a system of drug administration. | We claim: 1. 1. A method of determining myocardial function of a patient's heart, comprising: implanting an acceleration sensor in the right ventricle of the patient's heart; sensing a natural heart acceleration of the patient; generating a signal representative of the natural heart acceleration; and selecting at least one time segment of the natural heart acceleration signal based on a predetermined portion of a cardiac cycle; and processing the selected time segment of the signal to provide an indication of myocardial function of the patient's heart. 2. 2. The method of claim 1 wherein the predetermined portion of the cardiac cycle is an isovolumetric phase. 3. 3. The method of claim 2 wherein the isovolumetric phase is the isovolumetric contraction phase. 4. 4. The method of claim 2 wherein the isovolumetric phase is the isovolumetric relaxation phase. 5. 5. The method of claim 1 further comprising: measuring a heart beat rate; and varying the length of the time segment of the natural heart acceleration signal based on the heart beat rate. 6. 6. The method of claim 5 wherein the length of the time segment of the natural heart acceleration signal is decreased when the heart beat rate increases. 7. 7. The method of claim 5 wherein the length of the time segment of the natural heart acceleration signal is increased when the heart beat rate decreases. 8. 8. The method of claim 1 further comprising: detecting arrhythmic events; and discarding the time segment of the natural heart acceleration signal corresponding to the arrhythmic events. 9. 9. The method of claim 1 further comprising: delivering therapy to the heart based on the processed time segment of the natural heart acceleration signal. 10. 10. An apparatus for determining the myocardial function of a patient's heart, comprising: a natural heart acceleration sensor sized for implantation within the right ventricle of the patient's heart; an ECG sensor; and a processor operably connected to the natural heart acceleration sensor and the ECG sensor; wherein, the natural heart acceleration sensor measures the natural heart acceleration of the patient's heart, the ECG sensor measures the ECG of the patient's heart, the processor generates a first signal based on the measured natural heart acceleration, generates a second signal based on the measured ECG, and selects at least one time segment of the natural heart acceleration signal based on a predetermined portion of the ECG signal. 11. 11. The apparatus of claim 10 wherein the predetermined portion of the ECG signal is an isovolumetric phase of the patient's heart. 12. 12. The apparatus of claim 11 wherein the isovolumetric phase is the isovolumetric contraction phase. 13. 13. The apparatus of claim 11 wherein the isovolumetric phase is the isovolumetric relaxation phase. 14. 14. The apparatus of claim 11 further comprising a cardiac pacer for connection to the patient's heart, wherein the processor sele... | Sorin Biomedica S.p.A. | A61N001/365 A61B005/0452
US05649548 | - | 1997-07-22 | Transducer for monitoring labor pains | 1995-02-15 | Watertight transducer for measuring the contraction of the uterus with a transducer casing, wich has on its underside a diaphragm made from a soft material, such as e.g. elastomeric plastic. The transfer of the uterine contractions takes place from the diaphragm for a ram to a dynamometer. The interior of the transducer is vented by means of a ventilating hose, whose opening to the external air is remote from the transducer, in order to avoid measuring errors as a result of temperature fluctuations. | We claim: 1. 1. Transducer for monitoring labor pains during pregnancy with a transducer casing connectable by means of a cable plug and cable to a monitoring device, a ram movable in its axial direction within the transducer casing, a dynamometer in the transducer casing, the ram contacting the dynamometer for transmitting the labor pains to the dynamometer for conversion into electrical signals, wherein an underside of the transducer used for taking the measurements comprises a diaphragm whose inside engages the ram and transmits the labor pains directly to said dynamometer, said transducer casing provided with an opening to the environment which is remote from the transducer casing for venting and/or ventilating the interior of said transducer casing. 2. 2. Transducer according to claim 1, wherein the diaphragm is made from an elastomeric plastic. 3. 3. Transducer according to claim 1, wherein a ventilating hose is connected to the transducer casing. 4. 4. Transducer according to claim 3, wherein the ventilating hose is connected to the cable. 5. 5. Transducer according to claim 3, wherein the ventilating hose is in the interior of the cable. 6. 6. Transducer according to claim 3, wherein the ventilating hose terminates in the cable plug. 7. 7. Transducer according to claim 1, wherein the venting and ventilating of the interior takes place by means of the cavity of the cable, the cavity having a cable ventilating opening remote from the transducer casing. 8. 8. Transducer according to claim 7, wherein the cable ventilating opening is located in the cable jacket. 9. 9. Transducer according to claim 7, wherein the cable ventilating opening is located in the end face of the cable plug. | Hewlett-Packard Company | A61B005/03
US05626142 | - | 1997-05-06 | Multiple cuff blood pressure system | 1995-05-05 | A multiple blood pressure cuff system comprises a plurality of inflatable cuffs of a range of widths and lengths which collectively share a common pressure source and a common pressure measuring device. A manifold pneumatically connects each cuff to the common pressure source and pressure measuring device and stopcock valves allow airflow to be directed to only the particular cuff in use. A mounting board is provided for affixing the system to a wall or cabinet and for conveniently supporting and displaying the cuffs that are not in use. | What I claim is: 1. 1. A multiple cuff blood pressure system for measuring the blood pressure of different patients comprising: a fluid pressure source; at least three differently-sized inflatable cuffs from the group consisting of an infant cuff, a pediatric cuff, an adult cuff, a large adult cuff and a thigh cuff, each cuff being connected to said pressure source; means connected between said pressure source and said inflatable cuffs for directing fluid flow to a selected one of said inflatable cuffs; and means connected to said fluid pressure source for measuring fluid pressure in said selected inflatable cuff. 2. 2. The system of claim 1, wherein said fluid pressure source is a manual inflation bulb and said pressure measuring means is one of a mercury manometer, an aneroid pressure gauge or an electronic pressure gauge. 3. 3. The system of claim 1, wherein said inflatable cuffs comprise all of said infant cuff, pediatric cuff, adult cuff, large adult cuff, and thigh cuff. 4. 4. The system of claim 1, wherein said inflatable cuffs each have a different width commensurate with the circumference of the limb of the patient whose blood pressure is to be measured. 5. 5. The system of claim 1, wherein said flow directing means comprises a valve having a fluid inlet and a plurality of fluid outlets each connected to a respective inflatable cuff, gate means in said valve for connecting the fluid inlet in fluid flow communication with a respective one of said fluid outlets. 6. 6. The system of claim 5, wherein said pressure measuring means is connected to said valve. 7. 7. The system of claim 1, wherein said fluid pressure means comprises only one pressure measuring element. 8. 8. A multiple cuff blood pressure system for measuring the blood pressure of different patients comprising: a fluid pressure source; at least two differently-sized inflatable cuffs from the group consisting of an infant cuff, a pediatric cuff, an adult cuff, a large adult cuff and a thigh cuff, each cuff being connected to said pressure source; means connected between said pressure source and said inflatable cuffs for directing fluid flow to a selected one of said inflatable cuffs; and means connected to said fluid pressure source for measuring fluid pressure in said selected inflatable cuff, said flow directing means comprising a manifold including a plurality of valves connected in series, each of said inflatable cuffs being connected to a respective one of said valves, said fluid pressure source and said pressure measuring means being connected to said manifold. 9. 9. The system of claim 8, wherein said valves comprise stopcocks each having an open position in which fluid pressure flows through said stopcock and to the inflatable cuff connected thereto and a closed position in which fluid flows through said stopcock with flow interrupted to the inflatable cuff connected thereto. 10. 10. The system of claim 8, wherein each of said inflatable cuffs ... |  | A61B005/00
US05670881 | - | 1997-09-23 | Discrete step remotely adjustable matching circuit for MRI RF coils | 1996-02-09 | An RF coil tuning circuit is disclosed in which two banks of parallel capacitive branches are provided. Each capacitive branch includes a fixed value capacitor, a relay and a PIN diode connected in series. An impedance of the tuning circuit is adjusted to the optimum VSWR=1 condition by first switching the eight PIN diodes to learn which open/closed condition applies the fixed value capacitors in the optimum combination. Then, the PIN diodes are all closed and the optimum combination is applied using the open/closed states of the relays. | What is claimed is: 1. 1. An RF assembly for an MRI system, comprising a RF coil; RF circuits to control operation of the RF coil; a tuning unit, having first and second ports, connected at the first port with the RF circuits; and a transmission line connecting the RF coil to the second port of the tuning unit, the RF coil being remote from the tuning unit; wherein the tuning unit comprises: first and second capacitor banks each having a plurality of capacitive branches connected in parallel to each other and in parallel to an inductance, each capacitive branch comprising a capacitive element connected in series with an electro-magnetic switch and a semiconductor switch; a first series capacitor connected in series between the first port and the first capacitor bank; a second series capacitor connected in series between the first capacitor bank and the second capacitor bank; and a third series capacitor connected in series between the second capacitor bank and the second port. 2. 2. An RF assembly for an MRI system according to claim 1, wherein the electro-magnetic switch is a relay. 3. 3. An RF assembly for an MRI system according to claim 1, wherein the semiconductor switch is a PIN diode. 4. 4. An RF assembly for an MRI system according to claim 2, wherein the electro-magnetic switch is a relay and the semiconductor switch is a PIN diode. 5. 5. An RF assembly for an MRI system according to claim 1, wherein each bank includes four capacitive branches having four corresponding capacitive elements having differing capacitive values. 6. 6. An RF assembly for an MRI system according to claim 1, further including, a controller to open and close the electro-magnetic and semiconductor switches of the capacitive branches. 7. 7. An RF assembly for an MRI system according to claim 1, wherein the electro-magnetic switch has a voltage threshold less than that of the semiconductor switch for maintaining an open condition during operation of the RF coil; and the semiconductor switch has an open/close response time less than that of the electro-magnetic switch. 8. 8. A method of remotely tuning a RF coil using a tuning circuit having capacitive branches each having a PIN diode, a relay and a fixed value capacitor connected in series, comprising the steps of: 1) closing the relay in every capacitive branch; 2) switching the PIN diodes between their open and closed states to correspondingly isolate from and apply to the tuning circuit the fixed value capacitors associated with the PIN diodes; 3) during each switching of step 2, testing the RF coil and tuning circuit for an optimum tuned condition; 4) memorizing the open and closed states of the PIN diodes during the optimum tuned condition found in step 3; 5) closing all of the PIN diodes; and 6) applying the memorized open/closed states to the corresponding relays in series with the PIN diodes. 9. 9. A method of remotely tuning a RF coil according to claim 8, wherein the RF ... | Toshiba America, Inc. | G01R033/34 H01P005/08 A61B005/055
US05671736 | - | 1997-09-30 | Fetal electrode product with easy-to-handle connector | 1995-10-17 | A fetal electrode product for transmitting signals indicative of fetal heart rate from a fetus to a monitor. The product includes a slotted introducer which can be comfortably inserted through the cervix of the mother. A drive mechanism slides and rotates a holder--to which are attached, at opposite ends, a fetal spiral electrode (FSE) and a reference electrode--within the introducer to secure the FSE to the fetus. The solid drive mechanism has a drive rod, a handle on one end of the drive rod imparting translation and rotation to the drive rod, and a clutch on the opposite end of the drive rod imparting translation and rotation to the holder. The drive rod, handle, and clutch each have a channel transporting a twisted wire strand from the electrodes to a connector. The connector has an outside dimension greater than the inner diameter of the introducer to facilitate manipulation. The introducer cannot be pulled over the connector after the FSE is attached to the fetus; the wire strand exits the drive mechanism via its channel and the introducer through its longitudinal slot. A locking slit in the handle securely wedges the twisted wire strand in a fixed position before application of the FSE. A chamfer located at the intersection of the slot with the rearward end of the introducer also positions and helps wedge the twisted wire strand in a fixed position. | What is claimed: 1. 1. A fetal electrode product for transmitting signals indicative of fetal heart rate from a fetus inside a mother to a monitor external to the mother, said product comprising: a holder having a fetal spiral electrode on one end and a maternal reference electrode on its opposite end; a twisted wire strand including a pair of wires each having a first end and a second end, said first ends of said wires respectively connected to said fetal spiral electrode and said maternal reference electrode; a solid drive mechanism disposed along a longitudinal axis and having: (a) a drive rod including a circumference with an outside diameter, a forward end, and a rearward end, (b) a handle on said rearward end of said drive rod imparting translation and rotation to said drive rod, (c) a clutch on said forward end of said drive rod imparting translation and rotation to said holder to secure attachment of said fetal spiral electrode to the fetus, and (d) a channel longitudinally disposed in said drive mechanism and transporting said twisted wire strand from said fetal spiral electrode and said maternal reference electrode through said handle; an introducer disposed arm rod at least a portion of said drive mechanism and adapted to be comfombly inserted through the cervix of the mother and having: (a) an open forward end, (b) an open rearward end, (c) an inner diameter, within which said holder is slidably and rotatably disposed, only slightly greater than said outside diameter of said drive rod, and (d) a longitudinal slot disposed along the entire length of said introducer; and a connector engaging said second ends of said wires of said twisted wire strand and having an outside dimension at least greater than said inner diameter of said introducer so that said introducer cannot be pulled over said connector after said fetal spiral electrode is attached to the fetus, said connector adapted to engage the monitor. 2. 2. The fetal electrode product in accordance with claim 1 wherein said handle has a rearward portion with an end and a forward portion, said forward portion connected to said rearward end of said drive rod, said handle having: (a) a locking slit in said end of said rearward portion in a plane transverse to said longitudinal axis of said drive mechanism, said locking slit adapted to securely wedge said twisted wire strand in a fixed position within said locking slit; and (b) an incline sloping downward under said channel from said drive rod to said locking slit and transporting said twisted wire strand to said locking slit, said channel aligned with said incline and with said locking slit for transporting said twisted wire strand from said fetal spiral electrode and said maternal reference electrode to the monitor. 3. 3. The fetal electrode product in accordance with claim 1 wherein said introducer has at least one of a bevel, a chamfer, and a radius being located at the intersection of said slot with said rearwa... | Graphic Controls Corporation | A61B005/0448
US05658262 | - | 1997-08-19 | Catheter exchange method | 1996-05-17 | A first catheter surrounds a guidewire, with the first catheter and guidewire each having a distal portion emplaced in the cardiovascular system of a patient. By this invention, the first catheter may be removed without displacing the guidewire. To accomplish this, one may advance an exchange catheter into the patient to a desired position where the exchange catheter completely surrounds the guidewire distal end and, in turn, is surrounded along part of its length by the first catheter. One causes a proximal end portion of the guidewire to project outwardly through a longitudinal slit of the exchange catheter, so that the proximal end of the guidewire may be grasped. By this means the guidewire may be retained in the desired position as the exchange catheter is advanced into its position within the first catheter and surrounding the guidewire. One then withdraws the first catheter from the patient, while causing the exchange catheter to be held relatively stationary. Thus the guidewire within the exchange catheter is also retained in relatively stationary position without the need for retention of the guidewire by manual grasping. Also, the guidewire may be replaced through the exchange catheter. | That which is claimed is: 1. 1. The method of removing from a patient a first catheter which surrounds a guidewire, said first catheter and guidewire each having a distal portion emplaced in the cardiovascular system of a patient, without displacing the guidewire, which method comprises: advancing into the patient to a desired position an exchange catheter, said exchange catheter completely surrounding said guidewire distal portion and being surrounded by said first catheter, while causing a proximal end portion of said guidewire to project outwardly through a longitudinally extending side aperture of said exchange catheter for grasping, to retain the guidewire in a desired position as the exchange catheter is advanced; and then withdrawing said first catheter from the patient, while causing the exchange catheter to be substantially stationary, whereby the guidewire within the exchange catheter is also retained in relatively stationary position without the need for retention of the guidewire by manual grasping. 2. 2. The method of claim 1 in which said exchange catheter is of a length permitting grasping of the proximal end of the exchange catheter as the first catheter, surrounding the exchange catheter, is fully withdrawn from the patient. 3. 3. The method of claim 1 in which prior to withdrawing said first catheter, the proximal end portion of said guidewire is placed inwardly through a longitudinal slit in the exchange catheter, to be surrounded by said exchange catheter. 4. 4. The method of claim 1 in which said first catheter is a guiding catheter for cardiovascular use. 5. 5. The method of claim 1 in which said side aperture comprises a longitudinal slit. 6. 6. The method of claim 1 in which, after withdrawing said first catheter, a second catheter is threaded over the proximal end of said exchange catheter and advanced distally along the exchange catheter into the patient to a desired position. 7. 7. The method of claim 6 in which the guidewire proximal end portion projecting out of the side aperture is thereafter grasped, and the exchange catheter is withdrawn from the patient. 8. 8. The method of claim 7 in which said exchange catheter is withdrawn in separate steps of motion, and distally advancing the guidewire proximal end portion in a longitudinal slit in said exchange catheter between said steps of motion. 9. 9. The method of claim 1 in which the exchange catheter is unrolled from a spool as said exchange catheter is advanced into the patient. 10. 10. The method of removing from a patient a first guidewire having a distal portion, while assuring the possibility of replacement of said guidewire with a second guidewire at a position corresponding to the original position of the first guidewire, which method comprises: advancing into the patient a catheter surrounding said first guidewire, said catheter being advanced to completely surround the distal position of said guidewire while causing a proximal end porti... | Cordis Corporation | A61B005/00
US05697369 | - | 1997-12-16 | Method and apparatus for disease, injury and bodily condition screening or sensing | 1994-12-09 | A method and apparatus for measuring biopotentials at a test site on a human or animal subject and determining therefrom the existence or status of a condition at such test site. The efficacy of treatment of a condition is monitored by comparing values obtained from biopotentials taken before treatment with those obtained during or after treatment. For disease diagnosis or screening, values obtained from biopotential measurements taken during a test period are processed in a neural network which has been programmed to recognize potential value patterns indicative of a disease condition. | We claim: 1. 1. An apparatus for determining the presence or absence of a condition at a test site on a human or animal subject by measuring DC electrical biopotentials at said test site comprising: an electrode sensing assembly to detect DC biopotentials and provide output test potentials indicative thereof, said electrode sensing assembly including at least two DC biopotential sensing electrode pairs adapted for contact with the subject to detect DC biopotentials present in the area of said test site and to provide test potentials as a function of said detected biopotentials, and processing means connected to receive said test potentials provided by said sensing electrode pairs, and including neural network means programmed to detect a pattern of potentials indicative of the presence of said condition, said processing means operating to receive and process said test potentials to determine the presence or absence of said condition by operating to receive a plurality of test potentials from said sensing electrode pairs and to average said test potentials to obtain a plurality of average potentials, said processing means operating to provide said plurality of averaged potentials to said neural network means. 2. 2. The apparatus of claim 1 wherein said processing means operates to compare said plurality of averaged potentials to obtain a maximum and minimum average potential therefrom, said processing means subsequently operating to obtain a differential value signal indicative of a difference between said maximum and minimum average potentials and to provide said differential value signal to said neural network means. 3. 3. A method for determining the presence or absence of a condition at a test site on a human or animal subject as a function of an electromagnetic field present in the subject, said method comprising: detecting respective biopotentials indicative of the electromagnetic field present in said subject at each of a plurality of measurement locations located in an area of the test site and at least one reference location on the subject; comparing the respective biopotentials so obtained to identify a high and low level biopotential value; obtaining a differential value indicative of the difference between said high and low level biopotential values; and providing said differential value to a neural network programmed with similarly obtained differential values from reference subjects with said condition to detect potential patterns indicative of the presence of said condition. 4. 4. The method of claim 3 which includes taking a plurality of biopotential measurements at each said measurement location during a measurement period, obtaining an average measurement value for each said measurement location from the biopotential measurements taken from said locations during the measurement period; and comparing said average measurement values to identify therefrom said high and low level biopotential values. 5. 5. The method... | Biofield Corp. | A61B005/05
US05681543 | - | 1997-10-28 | Polymer-bonded complexing agents and pharmaceutical agents containing them for MRI | 1994-08-10 | Polymers comprising a ligand containing a carboxylic acid group, optionally at least one ion of an element of the atomic numbers 21-29, 42, 44 or 57-83 as well as optionally cations of inorganic and/or organic bases, amino acids or amino acid amides are valuable complexing agents and complexes for diagnosis. | What is claimed is: 1. 1. In a method of NMR imaging comprising administering to a patient an NMR contrast agent, the improvement wherein said agent comprises a pharmaceutically acceptable carrier and a chelate complex of a polymer and at least one paramagnetic ion of an element of atomic numbers 21-29, 42, 44 or 58-70 chelated by said polymer, said polymer containing one or two recurring monomer units wherein at least one of said recurring units exhibits a pendant ligand group containing carboxylic acid groups suitable for chelating and said complex optionally further contains one or more cations of inorganic and/or organic bases, amino acids or amino acid amides bonded to said carboxy groups, wherein the monomer units of said polymer are ##STR18## in which A and A' each independently is ##STR19## r is 0 or 1, s is a whole number from 7 to 20,000, t is 0-20,000, U is a direct bond, ##STR20## V is a C.sub.0 -C.sub.20 hydrocarbylene group optionally containing one or more imino, phenylene, phenyleneoxy, phenylene-imino, amide, hydrazide, or ester group(s), or oxygen, sulfur and/or nitrogen atom(s) and optionally substituted by hydroxy, mercapto, imino, epoxy, oxo, thioxo and/or amino group(s), S.sub.1 is a direct bond, --CH.sub.2 -- or --CH.sub.2 CH.sub.2 --; S.sub.2 is a direct bond; S.sub.3 is the same as S.sub.1 ; S.sub.4 is the same as S.sub.2 ; K is a complexing agent of general formula IA, IB, IC or ID ##STR21## in which n and m each is independently 0, 1, 2, 3 or 4, and n and m together add to no more than 4, k is 1, 2, 3, 4 or 5, l is 0, 1, 2, 3, 4 or 5, q is 0, 1 or 2, each X independently is --COOH, B, D and E, can be the same or different and each independently is ##STR22## wherein R.sup.2 is hydrogen or a C.sub.1 -C.sub.20 hydrocarbyl group, optionally containing oxygen and/or nitrogen atom(s), and optionally substituted by hydroxy and/or amino group(s), u is 0, 1, 2, 3, 4 or 5, v is 0 or 1, l' is 0, 1, 2, 3, 4 or 5, and B, D and E each contain at least 2 and at most 5 carbon atoms in their chain, Z is ##STR23## or an X group, R.sup.1 is a direct bond or hydrogen, provided that Z is ##STR24## only if R.sup.1 at the same time is hydrogen, and that Z is X, only if R.sup.1 at the same time is a direct bond, R.sup.3 and R.sup.4 together are dimethylenemethine or trimethylenemethine, each optionally substituted by 1-2 hydroxy or 1-3 C.sub.1 -C.sub.4 alkyl groups, W is hydrogen or U.sub.w --V.sub.w --K.sub.w, and U.sub.w, V.sub.w and K.sub.w each have one of the meanings given for U, V and K, wherein, optionally, a part of the COOH groups is esterified or amidated, wherein, in the polymer backbone, at most two consecutive N atoms are bonded together, wherein ##STR25## of said monomer units form a polyethyleneimine, polylysine, polyasparaginic acid, polyethyleneiminopolyacetic acid ester, or polyacryl ester backbone, and at least 67% of said monomer units exhibit a pendant ligand group containing carboxylic ac... | Shering Aktiengesellschaft | A61B005/055
US05623938 | - | 1997-04-29 | Method and apparatus for respiration monitoring | 1995-09-29 | An apparatus for monitoring the expansion and contraction of the thoracic cavity of a patient caused by respirations comprises, generating means for generating an AC examination current signal, coupling means for applying the examination current signal to the patient so that the examination current passes through the thoracic cavity of the patient, but at least a portion of the current does not pass through the thoracic cavity of the patient, detecting means coupled to the coupling means for detecting an amplitude modulated voltage signal developed across the patient in response to the application of the examination current and variation of the transthoracic impedance of the patient due to respiration, and current modifying means coupled with the generating means for modifying the AC examination current during application to the patient so that the portion of the examination current which does not pass through the patient is at least partially compensated. | I claim: 1. 1. An apparatus for monitoring the expansion and contraction of the thoracic cavity of a patient caused by respiration, comprising: generating means for generating an AC examination current signal; coupling means for applying said examination current signal to the patient so that said examination current passes through said thoracic cavity of the patient, but at least a portion of said current does not pass through said thoracic cavity of the patient; detecting means coupled to said coupling means for detecting an amplitude modulated voltage signal developed across said patient in response to said application of the examination current and variation of the transthoracic impedance of the patient due to respiration; and current modifying means coupled with the generating means for modifying the AC examination current during application to the patient so that said portion of the examination current which does not pass through said patient is at least partially compensated. 2. 2. Apparatus in accordance with claim 1, wherein said modifying means applies an additional amount of current to said examination current which is substantially equal to said portion of said examination current which does not pass through said patient. 3. 3. Apparatus in accordance with claim 2, wherein said portion of said examination current which does not pass through said patient is a time varying portion, and said modifying means provides a time varying change to the level of said examination current in a manner so as to compensate for said portion of said examination current which does not pass through said patient. 4. 4. Apparatus in accordance with claim 1, wherein said modifying means comprises a parallel connection of a resistance and a capacitance, which is coupled to said coupling means, and wherein the RC time constant of said modifying means is substantially equal to an RC time constant of said coupling means. 5. 5. Apparatus in accordance with claim 1, wherein said coupling means comprises a cable connected at one end to said patient and at another end to said apparatus for monitoring. 6. 6. Apparatus in accordance with claim 1, wherein said generating means comprises: a voltage reference source for providing first and second opposite polarity voltages; a first switching arrangement for periodically coupling said first and second reference voltages to opposite sides of a first capacitance; a second switching means for alternately coupling during time periods which are 180.degree. out of phase with the periodic coupling of said reference voltage source to said first capacitance, said first capacitance to a second capacitance; a reversing switch means for providing at its output during alternate time periods a voltage developed across said second capacitance and an inverse polarity of said voltage developed across said second capacitance; and a voltage to current converter having an input responsive to the output of said switching m... | Siemens Medical Systems, Inc. | A61B005/08
US05634469 | - | 1997-06-03 | Method for localizing a site of origin of an electrical heart activity | 1996-03-26 | In a method for localizing an origination site of electrical heart activity, body surface potentials generated by the heart activity are measured at a number of measuring points with a multi-channel measuring system, and values are stored that characterize the body surface potentials at the measuring points. These values are then compared to comparison values stored in a data bank, the comparison values representing comparison surface potentials that arise from modeled comparison heart activities whose position in the heart is known. The position of that comparison heart activity whose comparison values exhibit the most similarity to the characteristic values is emitted as a localization result. The comparison values are determined using a heart model embedded in a thorax model. | We claim as our invention: 1. 1. A method for localizing an origination site of electrical heart activity comprising the steps of: providing a heart model and providing a thorax model and embedding said heart model in said thorax model, and storing said comparison values in a data bank; using said heart model embedded in said thorax model, generating a plurality of comparison values representing modeled heart activities respectively originating at a plurality of known positions; measuring body surface potentials produced by heart activity of a subject at a plurality of measuring points using a multi-channel measuring system and obtaining measured values respectively representing the body surface potentials at said measuring points, generating a characteristic value from said measured values and storing said characteristic value; comparing said characteristic value to each of said comparison values in said data bank and identifying a comparison value having a highest similarity to said characteristic value; and identifying the known position of said comparison value having the highest similarity to said characteristic value and emitting said position as the site of origin of the heart activity which produced said body surface potentials. 2. 2. A method as claimed in claim 1 wherein the step of comparing said comparison values and said characteristic value comprises: forming a first set of normalized correlation coefficients from each of said comparison values and forming a second set of normalized correlation coefficients from said measured values as said characteristic value; correlating each of said first sets with said second set of correlation coefficients to identify correlation coefficients in a first set having a highest correlation with correlation coefficients in said second set; and using said correlation coefficients in said first set having the highest correlation with correlation coefficients in the second set as said comparison values having the highest similarity to said characteristic value. 3. 3. A method as claimed in claim 1 wherein the step of generating said characteristic value from said measured values comprises generating a characteristic value identifying the QRS complex of said subject from said body surface potentials, and wherein the step of generating said comparison values comprises generating comparison values respectively representing a modeled QRS complex from said heart model embedded in said thorax model. 4. 4. A method as claimed in claim 1 wherein the step of generating said characteristic values comprises generating a characteristic value reproducing a chronological curve of said body surface potentials at the respective measuring points. 5. 5. A method as claimed in claim 4, comprising the further steps of: selecting successive discrete values of said chronological curve of said body surface potentials at the respective measuring points and forming a measured value vector therefrom; genera... | Siemens Aktiengesellschaft | A61B005/0462
US05649061 | - | 1997-07-15 | Device and method for estimating a mental decision | 1995-05-11 | A device and method for estimating a mental decision to select a visual cue from the viewer's eye fixation and corresponding single event evoked cerebral potential. The device comprises an eyetracker, an electronic biosignal processor and a digital computer. The eyetracker determines the instantaneous viewing direction from oculometric measurements and a head position and orientation sensor. The electronic processor continually estimates the cerebral electroencephalogramic potential from scalp surface measurements following corrections for electrooculogramic, electromyogramic and electrocardiogramic artifacts. The digital computer analyzes the viewing direction data for a fixation and then extracts the corresponding single event evoked cerebral potential. The fixation properties, such as duration, start and end pupil sizes, end state (saccade or blink) and gaze fixation count, and the parametric representation of the evoked potential are all inputs to an artificial neural network for outputting an estimate of the selection interest in the gaze point of regard. The artificial neural network is trained off-line prior to application to represent the mental decisions of the viewer. The device can be used to control computerized machinery from a video display by ocular gaze point of regard alone, by determining which visual cue the viewer is looking at and then using the estimation of the task-related selection as a selector switch. | What is claimed is: 1. 1. An apparatus for estimating a mental decision of a viewer for selecting a task, comprising ocular means for generating an ocular line of sight and pupil size of the viewer wherein; said ocular means include: measuring means for measuring an ocular viewing direction and pupil sizes of the viewer; sensor means for measuring a head position and orientation of the viewer in a workspace; and digital processor means coupled with said measuring means and said sensor means, for computing and generating the ocular line of sight and pupil size data of the viewer in the workspace; biosignal processor means for determining electroencephalogramic potential of the viewer; said biosignal means include: first electrode means for sensing scalp surface electroencephalogramic potentials from the cerebral scalp of the viewer; and first amplifying means for amplifying the sensed scalp surface electroencaphalogramic potentials; second electrode means including a plurality of electrode sensors for generating extracerebral potential from body portions of the view; and third amplifying means including a plurality of amplifiers for respectively amplifying the generated extracerebral potentials; the extracerebral potentials including electrooculogramic potentials generated by ocular processes, electromygramic potentials generated from facial throat, back, shoulder, and arm muscles of the viewer, and electrocardiogramic potentials generated from the heart of the viewer said biosignal processor means further include: an analog-to-digital (A/D)converter, connected to said first and second amplifying means, for generating digital output signals of the scalp surface electroencephalogramic potentials and the extracerebral potentials; and a digital signal processor receiving the digital output signal from said A/D converter, said digital signal processor having first filtering means for filtering measurement noise from the digital output signals and second filtering means connected to said first filtering means for filtering attenuation from the digital output signals; and including summing means for summing the filtered digital output signals, so as to remove the electrooculogramic, electromygramic and electrocardiogramic potential from the scalp surface electroencephalogramic potentials; computer means coupled to said ocular means and said biosignal processor means, for computing an estimate of the mental decision from the ocular line of sight and pupil size data and the electroencephalogramic potentials said computer means include: a first computer routine which stores the ocular line of sight and pupil size data from said ocular means; and a second computer routine which determines if a sight state of the viewer is saccadic or fixation, using the ocular line of sight and pupil size data; wherein when the fixation is determined, said computer routine isolates the start and end of the fixation, computes s fixation duration, extra... | The United States of America as represented by the Secretary of the Army | A61B003/14 A61B005/05
US05682898 | - | 1997-11-04 | Respiration rate measuring apparatus | 1995-04-19 | An apparatus is provided for measuring a respiration rate of a living subject, including a pulse rate measuring device which iteratively determines a pulse rate of the subject based on a pulse wave continuously produced from a peripheral portion of the subject; a systolic blood pressure measuring device which iteratively determines a systolic blood pressure of the subject based on a magnitude of a pressure pulse wave continuously produced from an arterial vessel of an extremity of the subject; a calculating device for iteratively calculating a product of two or more factors which include one of the iteratively determined pulse rates and one of the iteratively determined systolic blood pressures; and a respiration rate determining device for determining a respiration rate of the subject based on a period of a cyclic change of the iteratively calculated products. An apparatus is also provided for measuring a respiration rate of a living subject, including a pulse wave detecting device which detects a pulse wave continuously produced from the subject; a waveform evaluating device for iteratively providing an evaluated value of a waveform of the detected pulse wave; and a respiration rate determining device for determining a respiration rate of the subject based on a period of a cyclic change of the evaluated values iteratively provided by the waveform evaluating device. | What is claimed is: 1. 1. An apparatus for measuring a respiration rate of a living subject, comprising: a pulse rate measuring device which iteratively determines a pulse rate of said subject based on a first pulse wave continuously produced from a peripheral portion of the subject in synchronism with heartbeat of the subject; a systolic blood pressure measuring device which iteratively determines a systolic blood pressure of said subject based on a magnitude of a second pressure pulse wave continuously produced from an arterial vessel of an extremity of the subject in synchronism with said heartbeat of the subject; calculating means for iteratively calculating a product of at least two factors which include one of the pulse rates iteratively determined by said pulse rate measuring device and one of the systolic blood pressures iteratively determined by said systolic blood pressure measuring device; and respiration rate determining means for determining said respiration rate of said subject based on a period of a cyclic change of the products iteratively calculated by said calculating means. 2. 2. An apparatus according to claim 1, wherein said calculating means comprises means for iteratively calculating, as said product of said at least two factors, a value, N-PRP(t), according to a following expression: N-PRP(t)=PR(t).times.›SYS(t-i)/n! where PR(t) is a pulse rate determined by said pulse rate measuring device, SYS(t) is a systolic blood pressure determined by said systolic blood pressure measuring device, t is time, i is a time lag between PR(t) and SYS(t-i), and n is a number greater than one. 3. 3. An apparatus according to claim 2, wherein said time lag i is a constant value. 4. 4. An apparatus according to claim 2, wherein said calculating means further comprises means for iteratively determining said time lag i by calculating a time difference between (a) a time of occurrence of each of successive upper peaks of a first curve representing the pulse rates PR(t) iteratively determined by said pulse rate measuring device and (b) a time of occurrence of a corresponding one of successive upper peaks of a second curve representing the systolic blood pressure values SYS(t) iteratively determined by said systolic blood pressure measuring device. 5. 5. An apparatus according to claim 1, wherein said pulse rate measuring device comprises: a pulse wave sensor which detects said first pulse wave continuously produced from said peripheral portion of said subject in synchronism with said heartbeat of the subject; means for iteratively determining a period, T.sub.M, of a cyclic change of said first pulse wave detected by said pulse wave sensor, by calculating a time difference between respective times of occurrence of two successive upper peaks of said first pulse wave; and means for iteratively determining, as a pulse rate, PR, of said subject, a number of upper peaks of said first pulse wave per minute, based on the determine... | Colin Corporation | A61B005/00
US05669390 | - | 1997-09-23 | Single use protective barrier medical accessory for isolating a sphygmomanometer cuff from a patient | 1995-11-30 | A single use protective barrier medical accessory serves to isolate a sphygmomanometer cuff from a patient whose blood pressure is to be taken in order to prevent contamination of the cuff by the patient's bodily fluids such as blood. The medical accessory constitutes an open ended tubular sleeve fabricated from readily foldable, fluid impervious material. Each open end is provided with an elastic band to snugly close around the patient's arm. In use, the tubular sleeve is introduced over a patient's arm and slid into position. A sphygmomanometer cuff is then fixed in place over the sleeve in the usual position on the patient's arm. Then, an upper portion of the sleeve is folded over to completely cover the sphygmomanometer cuff while permitting admission of a tube coupled to a bulb for pressurizing the cuff. After the patient's blood pressure has been taken, the upper portion is unfolded, the cuff is removed and the sleeve is removed and disposed of, preferably according to established procedures. In one preferred embodiment, the upper portion of the sleeve includes a window through which a gauge attached to the cuff may be read. | What is claimed is: 1. 1. A single use protective barrier medical accessory for isolating a sphygmomanometer cuff from a patient whose blood pressure is to be taken, said medical accessory comprising a tubular sleeve including a first portion fabricated from readily foldable, fluid impervious, non-transparent material, said tubular sleeve having a first open end and a second open end, said tubular sleeve being sufficiently long to extend from about the upper terminus of a patient's arm to a point below said patient's elbow, said tubular sleeve further including a second, transparent window portion extending from proximate said first end to a point intermediate said first open end and said second open end, said tubular sleeve having a circumference sufficient to admit of ready introduction of said tubular sleeve over said patient's arm and into a functional position extending from about the upper terminus of said patient's arm to a point below said patient's elbow, said first and second open ends of said tubular sleeve each being provided with cincture means adapted to snugly close said first and second ends around said patient's arm to thereby maintain said tubular sleeve in position during use; whereby, sequentially, said tubular sleeve may be introduced over an arm of said patient and slid into position for use with said window portion facing generally outwardly, a sphygmomanometer cuff may be emplaced over said tubular sleeve above said patient's elbow, a segment of said tubular sleeve extending between said sphygmomanometer cuff and said first open end of said tubular sleeve may be folded over said sphygmomanometer cuff for complete coverage thereof, for a view of a gauge thereof through said window portion while permitting admission of a tube coupled to a bulb for pressurizing said sphygmomanometer cuff, said patient's blood pressure may be taken, said segment may be unfolded to its original position, said sphygmomanometer cuff may be removed and said tubular sleeve may be removed and disposed. 2. 2. The single use protective barrier medical accessory of claim 1 in which said cincture means at each of said first and second ends thereof comprises a circumferential elastic band completely encompassed by said foldable, fluid impervious material. 3. 3. The single use protective barrier medical accessory of claim 2 which includes a longitudinal seam extending between said first and second ends of said tubular sleeve, said longitudinal seam being substantially fluid impervious. 4. 4. The single use protective barrier medical accessory of claim 2 in which said foldable, fluid impervious material comprises high density polyethylene and has at least the splash and viral barrier protection specified by ASTM standards ES 21 and ES 22. 5. 5. The single use protective barrier medical accessory of claim 1 which includes a longitudinal seam extending between said first and second ends of said tubular sleeve, said longitudinal seam being substanti... |  | A61B005/00
US05660178 | - | 1997-08-26 | Hydrophilic pressure sensitive adhesives | 1996-01-05 | A hydrophilic, pressure sensitive adhesive of a poly(ethylene oxide) derived network plasticized with an essentially non-volatile, polar plasticizer present in an amount sufficient to form a cohesive, pressure sensitive adhesive. The polymeric network is prepared from an oligomeric precursor comprising difunctional poly(ethylene glycol) moieties which have been end-capped with ethylenically unsaturation. The adhesive is useful as a biomedical adhesive for transmitting or receiving electrical signals as a component of a biomedical electrode. The adhesive is also useful as a drug delivery device to deliver pharmaceuticals or other active ingredients to or through mammalian skin. The adhesive is also useful as a component in a skin covering for protecting mammalian skin or mammalian skin openings with antimicrobial agents. A method of preparation of the adhesive is also disclosed. | What is claimed is: 1. 1. A biomedical electrode comprising: a field of adhesive conductive medium for contacting mammalian skin and a means for electrical communication for interfacing with the adhesive conductive medium and electrical diagnostic, therapeutic, or electrosurgical instrumentation, the adhesive conductive medium adhered to the means for electrical communication and comprising a hydrophilic, pressure sensitive adhesive comprising: a poly(ethylene oxide) derived network plasticized with an essentially non-volatile, polar plasticizer present in an amount sufficient to form a cohesive, pressure sensitive adhesive, wherein the network is prepared from an oligomeric precursor comprising difunctional poly(ethylene glycol) moieties which have been end-capped with ethylenically unsaturated functionality and wherein the amount of oligomeric precursor in the pressure sensitive adhesive ranges from about 4 to 60 weight percent of the pressure sensitive adhesive. 2. 2. The biomedical electrode according to claim 1, wherein the adhesive conductive medium further comprises an ionic salt electrolyte present in an amount from about 0.5 to about 7 weight percent of the adhesive conductive medium. 3. 3. The biomedical electrode according to claim 2, wherein the adhesive conductive medium further comprises a redox couple present in an amount of not more than about 20 percent by weight of the adhesive conductive medium. 4. 4. The biomedical electrode according to claim 1, wherein the means for electrical communication comprises a conductor member having an interface portion contacting the adhesive conductive medium and a tab portion available for mechanical and electrical contact with the electrical diagnostic, therapeutic, or electrosurgical instrumentation. 5. 5. The biomedical electrode according to claim 1, wherein the means for electrical communication comprises a conductor member having an eyelet or snap connector contacting the adhesive conductive medium. 6. 6. The biomedical electrode according to claim 1, wherein the means for electrical communication comprises a conductor member having a conductive layer coating at least on a side of the conductor member contacting the adhesive conductive medium. 7. 7. The biomedical electrode according to claim 6, wherein said conductive layer coating is silver/silver chloride. 8. 8. A mammalian skin covering comprising: an adhesive layer for contacting mammalian skin and backing layer, the adhesive layer adhered to the backing layer and comprising a hydrophilic, pressure sensitive adhesive comprising: a poly(ethylene oxide) derived network plasticized with an essentially non-volatile, polar plasticizer present in an amount sufficient to form a cohesive, pressure sensitive adhesive, wherein the network is prepared from an oligomeric precursor comprising difunctional poly(ethylene glycol) moieties which have been end-capped with ethylenically unsaturated functionality and wherein the amount ... | Minnesota Mining and Manufacturing Company | A61B005/04 A61F013/02 B32B007/12 A61N001/30
US05694932 | - | 1997-12-09 | Sensor array | 1996-04-01 | A sensor is used to detect a substance component in an aqueous solution. This sensor has electrically conducting and mutually insulated electrodes (7) which can be connected to a data-recording device. A sensor membrane array responsive to substance components to be detected includes several individual membranes (2) in rows or row-column arrays mounted on a flat support (1). | What is claimed is: 1. 1. An array of sensors for selectively detecting or measuring at least one substance component in an aqueous solution, comprising a flat substrate (1); a plurality of sets of electrically conductive and mutually insulated electrodes (7) on said substrate connectable to a data-recording and display device (4); an array of individual sensor membranes each responsive to a component of a substance to be detected or measured, said array of individual sensor membranes (2) being arranged on said flat substrate (1) with one membrane adjacent each set of electrodes; a protective layer covering and protecting said membranes against external influences; a calibration solution (5) between said individual membranes and said protective layer; and an absorbent cover mounted on each of said individual membranes. 2. 2. A sensor according to claim 1 wherein said protective layer is removable and comprises a metal foil. 3. 3. A sensor according to claim 1 wherein said calibration solution comprises a neutral salt solution. 4. 4. A sensor according to claim 1 wherein each of said individual membranes (2) contains an enzyme responsive to the substance component to be detected. 5. 5. A sensor according to claim 4 wherein, in addition to said enzyme, each of said individual membranes (2) comprises a mediator. 6. 6. A sensor according to claim 1 wherein each of said individual membranes (2) responds to physiological substances in the body fluids. 7. 7. A sensor according to claim 6 wherein a fluid to which said membrane responds is glucose. 8. 8. A sensor according to claim 1 wherein said electrodes (7) include three mutually insulated electrodes including an operational electrode, a monitoring electrode, and a reference electrode, said reference electrode being made of silver. | Disetronic Licensing AG | A61B005/00
US05620004 | - | 1997-04-15 | Airway indicator device | 1995-10-23 | An indicator device for verifying the correct placement of an endotracheal tube within an intubated patient's airway and for detecting the presence of a collapsed lung in an intubated patient. The device has an open proximal end and open distal end and an air conducting lumen therebetween. The distal end is attached to the non-invasive end of an endotracheal tube. The proximal end is attached to a ventilating apparatus or "ambubug." A vibrating element mounted within the device produces an audible vibration either actively in response to an electrical driver, or passively in response to air flowing through the device. As the ambubag is squeezed, air is forced through the air conducting lumen and into the intubated patient's airway. An audible sound produced by the vibrating element is mechanically coupled into the air conducting lumen and conducted through the patient's airway. A stethoscope placed upon the chest adjacent to the lungs of the intubated patient readily detects the audible sound thereby verifying airway patency and the correct positioning of the tube within the patients airway. Alternatively, an electrical driver may be used for controlling the vibrating element. The device can be used to detect a hemothorax or a pneumothorax in an intubated patient by measuring and comparing the attenuation or amplification of the audible sound transmitted to various positions on the chest. A preferred embodiment of the device includes a syringe-receiving port for attaching an aspirating syringe to the air conducting lumen. The syringe provides means for additional confirmation of a patent airway and/or for the delivery of medicament to the intubated patient. | What I claim is: 1. 1. A method for determining a presence of an impaired lung within an intubated patient comprising the steps of: (a) inserting an endotracheal tube into the patient's airway; (b) presenting a sound generator operable for generating an audible sound; (c) attaching a means for vibrationally coupling the audible sound generated by the sound generator into the patient's airway to the endotracheal tube; (d) activating the sound generator thereby causing production of an audible sound; and (e) measuring intensity of the audible sound conducted to the chest wall, the intensity of the sound providing a measure of the impairment. 2. 2. An indicator device adapted for incorporation within an adjuctive airway and disposed between a gas ventilating apparatus with a distal end and an endotracheal tube, and for use with a syringe, the endotracheal tube having a distal end inserted within a patient's airway and a proximal end extending out of the patient's airway, wherein the indicator device comprises: a body portion with distal and proximal ends joined by an air conducting lumen therebetween, said distal end of said device having means thereon for air tight connection to the proximal end of the endotracheal tube, said proximal end of said device having means thereon for air tight connection to the distal end of the gas ventilating apparatus; an aspirator lumen which connects at a first end with said air conducting lumen and which has a syringe attachment means at a second end; and a stopcock disposed in said air conducting lumen between said proximal end of said body portion and an intersecting point of said aspirator lumen and said air conducting lumen for accurately determining proper intubation of the trachea. 3. 3. The indicator device of claim 2 further comprising a vibrating element disposed within said body portion, at least a portion of said vibrating element being in vibrational communication with said air conducting lumen. 4. 4. The indicator device of claim 3 wherein said vibrating element is selected from one of a pneumatically responsive device and an electrically driven audible sound generating device. 5. 5. A device for use in combination with an endotracheal tube, a gas ventilating device, and a syringe, said device adapted for verifying the correct placement of an endotracheal tube within an intubated animal's airway and for detecting the presence of a collapsed lung, the device comprising: a generally tubular body portion with an open proximal end and an open distal end traversed by an air conducting lumen, said proximal end having connection means thereon operable for forming an air tight connection with the endotracheal tube, said distal end having connection means thereon operable for forming an air tight connection with the gas ventilating device; an aspirator lumen which connects at a first end with said air conducting lumen and which has a syringe attachment means at a second end adapted to connec... |  | A61B005/07 A61M029/00
US05678547 | - | 1997-10-21 | Method and apparatus for screening or sensing bodily conditions using DC biopotentials | 1995-04-26 | A method and apparatus for screening or sensing disease states, injury sites or bodily conditions in a human or animal subject by separately detecting the DC biopotential of the electromagnetic field at a plurality of test points in a test area. The DC biopotentials are converted by analog to digital converters connected to DC biopotential test sensors at the test points into digital test signals, and the DC biopotential test sensors and analog to digital converters form a biopotential sensing section which is separate from a processing section that receives and processes the digital test signals. Signals between the processing section and the bopotential sensing section are transmitted by a transmission network which electrically isolates the two sections. The conversions performed by the analog to digital converters are synchronized with the AC line frequency of the apparatus power supply, and the digital test signals are filtered in the processing section by digital filters, each of which is dedicated to an individual DC biopotential test sensor. | We claim: 1. 1. An apparatus for sensing a condition at a test site on a human or animal subject by detecting DC biopotentials during a test period which are a function of the electromagnetic field present in the subject at the test site, said apparatus being powered by an AC power supply having an AC line frequency and comprising: at least one DC biopotential reference sensor for contacting the subject at a reference location, a plurality of DC biopotential test sensors for contacting the subject at spaced locations at the test site, each said test sensor operating with a reference sensor to detect DC biopotentials which are present in the area of said test site and to provide DC test potentials as a function thereof, an analog to digital converter operably connected to said test sensors for receiving said DC test potentials and for converting said analog DC test potentials to digital test signals, a timing circuit for sensing said AC line frequency and controlling said analog to digital converter to synchronize the conversion operations of said analog to digital converter with said AC line frequency. 2. 2. The apparatus of claim 1 wherein said timing circuit causes said analog to digital converter to provide two conversion operations for each half cycle of AC line frequency. 3. 3. The apparatus of claim 2 wherein said timing circuit causes said analog to digital converter to provide a conversion operation at points on each half cycle of AC line frequency which are substantially equidistant from a peak 90 degree point of such half cycle and are on opposite sides of said peak point. 4. 4. The apparatus of claim 1 which includes a digital processor connected to receive said digital test signals from said analog to digital converter, said processor operating during a test period to sample a plurality of digital test signals which are a function of a plurality of DC test potentials from each test sensor and to identify potential relationships therebetween. 5. 5. The apparatus of claim 4 wherein said processor provides control signals to control a sampling of DC test potentials during a test period, said processor including said timing circuit for providing conversion timing signals to control the conversion operations of said analog to digital converter. 6. 6. An apparatus for sensing a condition at a test site on a human or animal subject by detecting DC biopotentials during a test period at the test site, said apparatus being powered by an AC power supply having an AC line frequency and comprising: a biopotential sensing section including at least one DC biopotential reference sensor for contacting the subject at a reference location, a plurality of DC biopotential test sensors for contacting the subject at spaced locations at the test site, each said test sensor operating with a reference sensor to detect DC biopotentials and to provide DC test potentials as a function thereof, and an analog to digital converter connected to said... | Biofield Corp. | A61B005/05
US05655540 | - | 1997-08-12 | Noninvasive method for identifying coronary artery disease utilizing electrocardiography derived data | 1995-04-06 | A method of analyzing empirically derived electrocardiograph (ECG) data which allows surprisingly accurate catagorization of subjects into various abnormal and normal classifications is disclosed. The presently preferred embodiment of the present invention applies an algorithm which compares root-mean-square (RMS) mean values derived from analysis of a representative composite of selected portions of a number of ECG PQRST waveforms obtained from (ECG) investigation of a subject, to similarly derived RMS mean and RMS standard deviation values present in a compiled data bank derived from (ECG) investigation of numerous normals, in each of a plurality of frequency range bands. A highly diagnostic numerical "Score" is calculated by addition of "Score" components found to be acceptable under certain mathematical criteria, and provided by the algorithm. Visually interpretable power spectral density plots supplement the method. | I claim: 1. 1. A noninvasive method of investigating cardiac status of a subject and enabling classification of a subject into normal and abnormal cardiac categories utilizing electrocardiography (ECG) data obtained therefrom, said method comprising, in a functional sequence, performance of the steps of: a. obtaining data from (ECG) cycle(s) from each of a multiplicity of members of a population of subjects who have been documented as normal subjects, in that they do not show risk factors for, or demonstrate detectable cardiac abnormality, by monitoring at least one lead(s) of an (ECG) system; b. selecting some (ECG) cycle portion, and calculating an average selected (ECG) cycle portion data set for at least one monitored (ECG) system lead(s) by, for a monitored (ECG) system lead, a procedure comprising combining corresponding (ECG) cycle portion data points for said selected (ECG) cycle portion for (ECG) cycle(s) obtained from each of a number of members of said multiplicity of members of a population of subjects who have been documented as normal subjects, each said calculated average selected (ECG) cycle portion data set being a composite data set of said selected (ECG) cycle portion for said population of normal subjects, for a monitored (ECG) system lead; c. obtaining data from (ECG) cycle(s) from a subject, by monitoring at least one lead(s) of an (ECG) system, said (ECG) system lead(s) monitored being the same as the monitored (ECG) system lead(s) utilized in step a. to obtain data utilized in step b.; d. selecting some (ECG) cycle portion, which is the same as that selected in step b., and calculating an average selected (ECG) cycle portion data set for at least one monitored (ECG) system lead(s) by, for a monitored (ECG) system lead, a procedure comprising combining corresponding (ECG) cycle portion data points for said selected (ECG) cycle portion for (ECG) cycle(s) obtained from said subject, each said calculated average selected (ECG) cycle portion data set being a composite data set of said selected (ECG) cycle portion for said subject, for a monitored (ECG) system lead; e. calculating corresponding representative parameter(s) from resulting composite data sets calculated in steps b. and d., for monitored (ECG) system lead(s), for, respectively, said normal subject population and said subject; f. comparing subject to corresponding normal subject population representative parameter(s), and combining results thereof to arrive at a "score", the magnitude of which "score" results from difference(s) between magnitude(s) of corresponding normal subject population, and subject representative parameter(s), which "score" magnitude increases when said difference(s) in magnitude(s) between corresponding normal subject population, and subject, representative parameter(s) increase, the magnitude of which "score" provides an indication of the cardiac status of said subject, with a "score" near zero being indicative of a subject properly ca... |  | A61B005/04
US05694931 | - | 1997-12-09 | Method and apparatus for measuring concentration of absorptive constituent in scattering medium | 1995-09-21 | A method for measuring a concentration of an absorptive constituent in a scattering medium comprises the steps of emitting of light having two or more predetermined wavelengths; making said light incident at a light incidence position into said scattering medium; detecting said light at one or more photodetection points to acquire one or more photodetection signals; detecting light quantities and average flight pathlengths for said respective wavelengths of light based on said signals; and obtaining a concentration of said absorptive constituent by arithmetic processing using said light quantities and average flight pathlengths based on a predetermined relationship. The method permits absolute-value measurement of the concentration of the absorptive constituent inside the scattering medium having various exterior shapes. | What is claimed is: 1. 1. A method for measuring a concentration of an absorptive constituent in a scattering medium, comprising: (a) a step of emitting light having two or more predetermined wavelengths at which scattering coefficients are equal or regarded as equal, toward a scattering medium which is a measured object; (b) a step of making said light incident at a light incidence position into said scattering medium and letting said light propagate through said scattering medium; (c) a step of detecting said light having propagated through said scattering medium, at one or more photodetection points different from said light incidence position, thereby acquiring one or more photodetection signals; (d) a step of calculating light quantities and average flight pathlengths at said one or more photodetection points for said respective wavelengths of light, based on said one or more photodetection signals; and (e) a step of obtaining said concentration of said absorptive constituent by arithmetic processing using said light quantities and said average flight pathlengths, based on a predetermined relationship among said light quantities, said average flight pathlengths, and a difference between absorption coefficients per unit concentration of said absorptive constituent, for said respective wavelengths of light; wherein said predetermined relationship among said light quantities, said average flight pathlengths, and said difference between the absorption coefficients per unit concentration of said absorptive constituent, for said respective wavelengths of light, is a relationship derived from a partial differentiation of a natural logarithm of a light quantity detected with respect to an absorption coefficient, which is equal to an average flight pathlength. 2. 2. The method according to claim 1, wherein said light having two or more predetermined wavelengths is pulsed light. 3. 3. The method according to claim 1, wherein said light having two or more predetermined wavelengths is sinusoidally modulated light having a predetermined modulation frequency component, wherein said light quantities are calculated from amplitudes of said predetermined modulation frequency component included in said photodetection signals, and wherein said average flight pathlengths are calculated from phase delays of said predetermined modulation frequency component. 4. 4. The method according to claim 1, wherein said light having two or more predetermined wavelengths is sinusoidally modulated light having a predetermined modulation frequency component, wherein said light quantities are calculated from dc components of said photodetection signals, and wherein said average flight pathlengths are calculated from phase delays of said predetermined modulation frequency component included in said photodetection signals. 5. 5. The method according to claim 1, wherein said light having two or more predetermined wavelengths is modulated light having a predeterm... | Hamamatsu Photonics K.K. | A61B005/00
US05685300 | - | 1997-11-11 | Noninvasive and in-vitro measurement of glucose and cholesterol by nuclear magnetic resonance spectroscopy | 1995-03-10 | A method of noninvasive and in-vitro glucose and cholesterol concentration measurement employing nuclear magnetic resonance (NMR) spectroscopy is described. The measurement comprises a ratio formed by dividing the area of the resonance of the desired analyte, e.g., glucose or cholesterol, by the area of the water resonance in a spectrum of blood or tissue. In the in-vivo setting, the spectrum is obtained either in linkage with the pulsation of blood or by using a slice selection gradient such as that employed in the magnetic resonance imager. This measurement is then correlated to a traditional serum analyte concentration. | I claim: 1. 1. A method for determining in-vivo the concentration of an analyte, said method comprising the steps of: a. obtaining an NMR spectrum of capillary bed tissue in the in-vivo setting at a plurality of resonances, said plurality including at least one analyte resonance and at least one reference resonance; b. forming a ratio by dividing the area of the analyte resonance by the area of the reference resonance in said NMR spectrum; and c. correlating said ratio to reference data to determine the concentration of the analyte. 2. 2. The method of claim 1, wherein said step of obtaining an NMR spectrum is determined in linkage with the pulsation of blood. 3. 3. The method of claim 2, wherein said step determined in linkage with the pulsation of blood further comprises the steps of isolating an NMR spectrum due to arterial blood by: a. obtaining an NMR spectrum at said plurality of resonances, from capillary bed tissue during the peak of blood pulsation through the tissue; b. obtaining an NMR spectrum at said plurality of resonances from said capillary bed tissue during the trough of a blood pulsation through the tissue; c. subtracting said NMR spectrum obtained at said trough of blood pulsation from said NMR spectrum obtained at said peak of blood pulsation to determine the NMR spectrum for the arterial blood; and d. wherein the step of correlating the ratio of said resonances further comprises: comparing the NMR spectrum due to arterial blood to said reference data. 4. 4. The method of claim 1, wherein the analyte resonance is selected from the group consisting of: glucose, cholesterol, urea, pH, sodium and magnesium. 5. 5. The method of claim 1, wherein said step of obtaining an NMR spectrum further comprises the step of utilizing a slice selection gradient to localize the tissue to be analyzed. 6. 6. The method of claim 5, wherein said slice selection gradient is generated by a magnetic resonance imager. 7. 7. The method of claim 5, wherein said slice selection gradient analyzes the tissue selected from the group consisting of: the inferior vena cava, the aorta, the heart chambers, the neck veins, the lungs and capillary bed tissue of a finger. 8. 8. The method of claim 1, wherein the reference resonance is a water resonance. 9. 9. The method of claim 8, wherein the concentration of said analyte is directly measured by utilizing said ratio formed by dividing the area of the analyte resonance by the area of the reference resonance. 10. 10. The method of claim 8, wherein the concentration of said analyte is indirectly measured following the steps of: a. obtaining an NMR spectrum at an aliphatic proton resonance; b. comparing the area under the aliphatic proton resonance to the area of the reference resonance; and c. utilizing the aliphatic proton resonance to define a bridge for comparing the analyte and reference resonances to each other. 11. 11. A method for determining the concentration of an analyte in a ... |  | A61B005/0555
US05692508 | - | 1997-12-02 | Cardiac-gated 3-dimensional MR angiography | 1996-04-15 | A three-dimensional gadolinium-enhanced MR study of e.g. the patient's thoracic vasculature is carried out while the patient holds his or her breath. Acquisition of all data in each three-dimensional partition takes place during one and only one heartbeat. By synchronizing the MR pulse sequence to the patient's cardiac cycle, and advantageously by acquiring the MR data during the diastolic phase of the cardiac cycle, image artifacts caused by cardiac motion and pulsatile flow are eliminated or minimized. | We claim: 1. 1. A method of carrying out a three-dimensional MRA study of a patient, comprising: gating a three-dimensional MR pulse sequence to the patient's cardiac cycle in a manner that the number of three-dimensional partitions in the study equals the number of heartbeats taking place during the study, and acquisition of all MR data in each partition takes place during one and only one heartbeat. 2. 2. The method of claim 1, further comprising the step of administering a contrast agent into the patient's vascular system before acquiring MR data. 3. 3. The method of claim 2, wherein the agent is a chemical compound that includes gadolinium. 4. 4. The method of claim 1, wherein said study is carried out while the patient is holding the patient's breath. 5. 5. The method of claim 1, wherein acquisition of MR data in each partition is commenced only after a predetermined delay interval after the beginning of the cardiac cycle, whereby all MR data in each partition is acquired during diastole. 6. 6. The method of claim 1, wherein the study is of the patient's peripheral vasculature. 7. 7. A method of carrying out a three-dimensional MRA study of a patient's thoracic vasculature, comprising: gating a three-dimensional MR pulse sequence to the patient's cardiac cycle in a manner that the number of three-dimensional partitions in the study equals the number of heartbeats taking place during the study, and acquisition of all MR data in each partition takes place during one and only one heartbeat; administering a contrast agent into the patient's vascular system; and running said MR pulse sequence on an MR imager and acquiring MR data from the patient's thoracic vasculature. | Siemens Medical Systems, Inc. | A61B005/55
US05697377 | - | 1997-12-16 | Catheter mapping system and method | 1995-11-22 | A system and method are provided for catheter location mapping, and related procedures. Three substantially orthogonal alternating signals are applied through the patient, directed substantially toward the area of interest to be mapped, such as patient's heart. The currents are preferably constant current pulses, of a frequency and magnitude to avoid disruption with ECG recordings. A catheter is equipped with at least a measuring electrode, which for cardiac procedures is positioned at various locations either against the patient's heart wall, or within a coronary vein or artery. A voltage is sensed between the catheter tip and a reference electrode, preferably a surface electrode on the patient, which voltage signal has components corresponding to the three orthogonal applied current signals. Three processing channels are used to separate out the three components as x, y and z signals, from which calculations are made for determination of the three-dimensional location of the catheter tip within the body. An easy calibration procedure, which can be performed separately or during the mapping, is used to calibrate the system and provide the correlations between respective x, y and z sense signals and dimensional locations. The procedure is particularly applicable for catheter mapping prior to ablation, and for repositioning the catheter tip at precise locations for the desired ablations. The procedure is also applicable for other techniques where position must be remembered and re-found with accuracy, such as in mapping coronary stenosis and/or placing stents. Although the invention provides the greatest benefit in 3-dimensional applications, it is also useful for one and two dimensional applications. | What is claimed is: 1. 1. A method of three-dimensional measurement of positions within a patient, comprising: (a) applying respective three-dimensional orthogonal alternating current signals at respective different frequencies, corresponding substantially to x, y and z directions through said patient; (b) inserting a catheter into said patient, said catheter having a mapping electrode and at least one other electrode; (c) obtaining correlation factors correlating measurements at said mapping electrode with x, y and z positions within said patient; (d) measuring, at a plurality of different positions within said patient's body, signals sensed at said catheter mapping electrode and corresponding to each of said three dimensional signals; (e) using said correlation factors to obtain three-dimensional x, y and z positions for each of said plurality of different positions within said patient's body; and (f) outputting position data representative of such obtained three-dimensional x, y, and z positions. 2. 2. The method as described in claim 1, comprising time multiplexing said respective three dimensional orthogonal alternating current signals. 3. 3. The method as described in claim 1, wherein said respective frequencies are in a range of about 25-50 kHz. 4. 4. The method as described in claim 3, wherein said applying comprises applying constant current pulses, said pulses having a current of no more than about 0.1 mA. 5. 5. The method as described in claim 1, comprising filtering said sensed signals to remove components attributable to cardiac contraction and patient respiration. 6. 6. The method as described in claim 1, comprising using said outputted position data to map three dimensional position data within said patient's body. 7. 7. The method as described in claim 1, comprising obtaining said correlation factors at positions where said sensed signals are also sensed. 8. 8. The method as described in claim 1, comprising providing said catheter with two electrodes separated by a distance D, and wherein said obtaining step comprises obtaining sensed signals from said two electrodes corresponding to each of said x, y and z signals. 9. 9. The method as described in claim 1, comprising using a processing unit in real time to obtain said three-dimensional x, y and z positions and visually displaying data representative of said obtained positions. 10. 10. The method as described in claim 1, comprising manipulating said catheter to different positions within said patient's body, and outputting a visual representation showing the three dimensional location of each said different position. 11. 11. The method as described in claim 1, comprising inserting said catheter into said patient's heart, and further comprising obtaining local activation data corresponding to each said obtained three-dimensional position, and storing said local activation data and said position data. 12. 12. The method as described in claim 11, compris... | Medtronic, Inc. | A61B005/04 A61N001/32
US05612019 | - | 1997-03-18 | Diagnosis and treatment of HIV viral infection using magnetic metal transferrin particles | 1994-02-14 | This invention provides methods of treatment and/or diagnosis and/or siting of viruses including the AIDS virus and others as well as the cells which they infect. The method comprises introducing near, into or onto the virus or the cell which the virus infects, or both, minute particles. These particles possess ferromagnetic, paramagnetic or diamagnetic properties. After being localized near, in or on the virus or the viral-infected cell, the particles are inductively heated by application of an alternating electromagnetic field. The inductive heating is continued for a period of time sufficient to bring about a temperature rise to a minimum necessary to kill the virus or cell or to desirably alter the behavior of the virus or infected cell. Prior to, during or after treatment, these particles can be used diagnostically to locate and/or map the virus in the living tissue. | What is claimed is: 1. 1. A method of diagnosing HIV viral disease or an HIV viral infection in a cell of or from a living host comprising: introducing into the host of said virus or cells, particles localizable near, in or on the virus or vital-infected cells, such particles being capable of responding to a magnetic field and being of a size less than 1 micron, whereby the particles are selectively located near, into or on the virus and/or viral-infected cells, wherein said particles are magnetic metal transferrin particles, and measuring a magnetic property of the particles. 2. 2. A method of claim 1 wherein said measuring provides a map which identifies the location and/or the concentration of the particles. 3. 3. A method according to claim 2 wherein a SQUID magnetometer is used for the magnetic mapping. 4. 4. A method according to claim 2 wherein nuclear magnetic resonance is used to map the particles. 5. 5. A method according to claim 2 wherein EPR or ESR is used to map the particles. 6. 6. A method according to claim 1 wherein said virus is an AIDS-causing virus. 7. 7. A method according to claim 1 wherein said particles comprise a metal which is cobalt, zinc, chromium, nickel, platinum, manganese, a rare earth metal, dysprosium, erbium, gallium, holmium, samarium, terbium, thulium, ytterbium, yttrium or iron. 8. 8. A method of claim 1 wherein said magnetic particle is ferromagnetic, paramagnetic or diamagnetic. 9. 9. A method of claim 1 wherein the magnetic particle transferrin is bound to dextran. 10. 10. A method of claim 1 wherein the particle is Fe.sub.3 O.sub.4 -dextran-transferrin. |  | A61B005/055
US05623939 | - | 1997-04-29 | Method and apparatus for analyzing uterine electrical activity from surface measurements for obstetrical diagnosis | 1995-06-07 | A method and apparatus is presented for recording uterine electrical activity from the surface of the abdomen or vagina for the purpose of diagnosing contractile patterns of the uterus in pregnant and nonpregnant patients. The present invention provides data analysis techniques for analyzing electromyographic data measured from the surface of a patient to characterize uterine activity. The method and apparatus described include algorithms for the systematic analysis of electrical signals recorded from the abdominal surface. Such processing comprises integration of signals, frequency spectral analysis, 3-dimensional power density mesh plots, vector analysis, fast wavelet transform, and joint time-frequency characteristics. These techniques and apparatus are appropriate for use in a clinic or through communication lines for use as a remote or home uterine monitoring system. As such, uterine electrical activity may be measured at a remote location and processed at a central facility through on-line communications channels, such as a telephone line. The techniques and apparatus disclosed are also useful in predicting successful treatment for cases where either the uterus fails to develop forceful contractions at term or begins to contract pre-term. | What is claimed is: 1. 1. A method of analyzing surface electromyographic data to characterize uterine activity, comprising: applying action potential measuring electrodes to a surface of a patient; measuring electromyographic signals produced by said electrodes; analyzing frequency components of said electromyographic signals; and characterizing uterine activity of said patient based on said analysis of frequency components. 2. 2. The method of claim 1, further comprising: stimulating a vagina of said patient while said electromyographic signals are being measured; and diagnosing labor as a function of said signal analysis. 3. 3. The method of claim 1, further comprising: predicting treatment for said patient based on said characterization of uterine activity. 4. 4. The method of claim 3, wherein said predicting step comprises pharmacologically inducing or inhibiting labor in said patient. 5. 5. The method of claim 1, wherein said analyzing step further comprises isolating high frequency components (F2) within said electromyographic signals. 6. 6. The method of claim 5, wherein said high frequency components (F2) are in the approximate range from 0.005 to 3.0 Hertz. 7. 7. The method of claim 5, wherein said analyzing step further comprises: isolating a fast wave component (FW) within said high frequency components (F2); and determining a low-frequency (FW.sub.L) domain, including low-frequency components within said fast wave component (FW), and a high-frequency (FW.sub.H) domain, including high-frequency components within said fast wave component (FW). 8. 8. The method of claim 7, wherein said low-frequency (FW.sub.L) domain includes frequencies in the approximate range from 0.01 to 0.06 Hertz, and said high-frequency (FW.sub.H) domain includes frequencies in the approximate range from 0.06 to 3.0 Hertz. 9. 9. The method of claim 7, wherein said analyzing step further comprises determining a relationship between said low-frequency (FW.sub.L) domain and said high-frequency (FW.sub.H) domain indicative of an obstetrical diagnosis. 10. 10. The method of claim 9, wherein said relationship is indicative of pre-term or term uterine activity. 11. 11. The method of claim 7, wherein said analyzing step further comprises determining power density spectral characteristics of said frequency components of said electromyographic signals. 12. 12. The method of claim 11, said analyzing step further comprises generating a 3-dimensional mesh plot of said power density spectral characteristics, said mesh plot displaying energy levels versus frequency versus time of pregnancy. 13. 13. The method of claim 11, wherein said analyzing step further comprises: creating a power density spectrum curve; integrating said power density spectrum curved to determine an approximate total low energy for said low-frequency (FW.sub.L) domain and an approximate total high energy for said high-frequency (FW.sub.H) domain; and determining a relat... | Board of Regents, University of Texas System | A61B005/04
US05603334 | - | 1997-02-18 | Apparatus for measuring and developing proprioceptive ability | 1994-07-25 | A device is presented for quantitatively measuring and developing proprioceptive ability. The device is also useful for rehabilitating injuries, particularly those to the lower body. The device comprises a rigid platform affixed to an inelastic, unstable rocker assembly by means of a support. In one preferred embodiment the rocker assembly rests on the floor. In another embodiment, the rocker assembly rests on the surface of a contact bed. The user stands on the platform and, by shifting his/her center of gravity with respect to the unstable rocker assembly, brings the platform into approximate balance wherein the plane of the platform is substantially parallel to the floor within certain limits. The ability of the user to keep the plane of the platform within a predetermined range of inclination with respect to the horizontal, measured as a function of time, enables quantification of the increase in proprioceptive ability. The device also provides rehabilitative and conditioning exercise. | What I claim is: 1. 1. An apparatus for measuring and developing proprioceptive ability comprising: a) a rocker assembly comprising a rigid hemispherical member having a flat upper surface and a radius of curvature and an inelastic support post having a free end and a fixed end rigidly affixed to said flat surface; b) a platform comprising a circular planar sheet having a lower surface and a top surface dimensioned to accommodate the feet of a user; said platform having an inelastic support integral therewith and mounted axially thereon to project from said lower surface, said inelastic support having a free end adapted to releasably engage said free end of said support post; c) an inclination sensing means affixed to said platform, said sensing means being operable for measuring the pitch and yaw of the plane of said platform with respect to a horizontal plane and generating a signal responsive to the inclination of said platform when the angle of inclination of said platform moves into or out of a pre-set angular range; d) a computer means in communication with said inclination sensing means, said computer means being operable for receiving a signal from said sensing means; e) a session timer in communication with said computer means said session timer being operable for measuring the time elapsed during a session of use; f) a balance timer in communication with said computer means; and wherein said computer means is operable for controlling said balance timer to indicate the portion of said elapsed time during a session of use said platform is horizontal within a pre-set range and wherein said portion of the elapsed time provides a measure of proprioceptive ability. 2. 2. A method of improving proprioceptive ability of a person comprising the steps of a) presenting an apparatus for measuring proprioceptive ability in accordance with claim 1; b) selecting a degree of difficulty commensurate with the person's current proprioceptive ability by selecting a rocker assembly having an appropriate radius of curvature; c) setting the computer to adjust tolerance for the pitch and yaw of the platform and the session timer; d) standing the person on the platform; and e) measuring the percentage of the session time the platform is in balance; and f) repeating steps a-e until the said percentage of the session time the platform is in balance increases. 3. 3. The apparatus according to claim 1 comprising a plurality of rocker assemblies wherein each one of said plurality of rocker assemblies has a different radius of curvature. |  | A61B005/10
US05617867 | - | 1997-04-08 | Tonometer mounting device | 1994-11-23 | A device for mounting a tonometry sensor upon a patient's wrist includes a base portion that is specifically adapted to generally conform to the patient's wrist while providing a stable placement of the tonometry sensor relative to a preselected artery. A sensor housing is movably mounted upon the base portion and configured such that the mounting device has an essentially equal thickness at each end of the device. A strap member is provided for releasably securing the mounting device to a patient's wrist. The mounting device facilitates more accurate, non-invasive blood pressure measurement by providing a stable placement of the tonometry sensor relative to the tissue overlying a preselected artery at a measurement location and, further, limits undesirable movement by the patient to thereby reduce undesirable error in the blood pressure measurement. | What is claimed is: 1. 1. A mounting device for mounting a non-invasive tonometry sensor adjacent a preselected artery in a patient's wrist, comprising: a base portion having an essentially planar outward face and a generally arcuate inward face, said outward face having a length and a width, said inward face being adapted to generally conform to an anterior side of the patient's wrist and having an arcuate length that is greater than said outward face length, said base portion having a thickness defined by a distance between said outward and inward faces, said base portion having two windows near a first end of said base portion, said thickness being substantially greater at a second end of said base portion distal from said windows; a sensor housing having the tonometry sensor near one end of said housing, said housing being movably attached to said base portion such that said sensor is selectively positionable in one of said windows and thereby adapted to be put into operative communication with tissue overlying the preselected artery; said mounting device having a combined thickness defined by said base portion thickness and a height of said sensor housing, said combined thickness being essentially equal near said first and second ends of said base portion to thereby facilitate a stable placement of the sensor relative to the preselected artery, and said sensor housing and said base portion having a combined distribution of weight that is essentially equal at said first and second ends of said base portion, respectively, to thereby further facilitate said stable placement of the sensor relative to the preselected artery; and a strap member for releasably securing said base portion about the patient's wrist in a preselected position. 2. 2. The mounting device of claim 1, wherein said base portion width is large enough such that when said device is secured about the patient's wrist relative movement between bones within the patient's arm and wrist is restricted to thereby facilitate maintaining the sensor in a preselected position relative to the preselected artery to thereby reduce undesirable error and artifacts when monitoring blood pressure within the preselected artery. 3. 3. The mounting device of claim 1, wherein said strap member has a width substantially equal to said width of said outward face. 4. 4. The mounting device of claim 3, wherein said strap member is selectively releasably attached to said second end of said base portion. 5. 5. The mounting device of claim 1, wherein said sensor housing is pivotally mounted onto said base portion. 6. 6. The mounting device of claim 5, wherein said sensor housing pivots about an axis that is essentially centered on said base portion proximate said second end of said base portion to thereby further facilitate said stable placement of the sensor relative to the preselected artery. 7. 7. A mounting device for mounting a non-invasive tonometry sensor adjacent a preselected arter... | IVAC Medical Systems, Inc. | A61B005/00
US05623943 | - | 1997-04-29 | Magnetic medical shaft movement control device and method | 1992-08-12 | The present invention is a device and method for controlling longitudinal movement of a tube relative to a shaft slidably disposed within the tube, especially in the catheterization of a patient. An operative segment on the shaft cooperates with an ancillary tool to create a coupling force field between the shaft and the tool. The tube can then be moved over the shaft while the coupling force field operates through the tube to restrict the movement of the shaft. In a preferred embodiment, the shaft is a guide wire and the tube is a catheter with a lumen for slidably receiving the guide wire, while the coupling force field is created magnetically. In one embodiment, the operative segment is borne on a short guide wire extension which is selectively securable to a standard guide wire. | What is claimed is: 1. 1. A method of controlling movement of an elongated shaft for use in the catheterization of a patient, wherein a distal portion of the shaft is inserted within the patient and a proximal portion of the shaft remains outside the patient, the method comprising: providing an operative segment on the proximal portion of the shaft, the operative segment including a plurality of longitudinally spaced magnetically active segments; positioning the operative segment on the shaft adjacent a tool, the tool having a plurality of magnets spaced thereon, and the tool and the operative segment cooperating to create a magnetic coupling force field therebetween to restrict longitudinal movement of the shaft relative to the tool; and correlating the spacing of the magnets with the spacing of the magnetically active segments to increase the strength of the magnetic field to restrict the movement of the shaft longitudinally relative to a transverse holding force created by the magnets. 2. 2. The method of claim 1, and further comprising: aligning the operative segment of the shaft within a lumen of an elongated tube which is also adapted to have a portion thereof inserted within the patient. 3. 3. The method of claim 2 wherein the tube is a catheter and the shaft is a guide wire. 4. 4. The method of claim 1 wherein the operative segment of the shaft includes magnetically permeable material, and further comprising: providing an electromagnet in the tool; and selectively activating the electromagnet. 5. 5. A method of facilitating movement of an outer tube longitudinally relative to an inner shaft for use in the catheterization of a patient, wherein a portion of the outer tube is inserted within the patient with the inner shaft slidably disposed within a lumen of the outer tube, the method comprising: providing an operative segment on the inner shaft, the operative segment including a plurality of longitudinally spaced magnetically active segments; aligning the outer tube over the operative segment of the inner shaft; aligning a tool adjacent the outer tube and the inner shaft operative segment therein, the tool having a plurality of magnets spaced thereon, the tool and the operative segment cooperating to create a magnetic coupling force field therebetween to restrict longitudinal movement of the inner shaft relative to the tool; moving the outer tube longitudinally past the tool and over the inner shaft; and correlating the spacing of the magnets with the spacing of the magnetically active segments to increase the strength of the magnetic field to restrict the movement of the shaft longitudinally relative to a transverse holding force created by the magnets. 6. 6. The method of claim 5, wherein the outer tube is a catheter and the inner shaft is a guide wire. 7. 7. A method of facilitating the exchange of a balloon catheter while leaving a guide wire in place in a vessel of a patient, wherein the balloon catheter is pre... | SciMed Life Systems, Inc. | A61B005/00
US05682883 | - | 1997-11-04 | Oxygen-17 NMR method of determining the quantitative rate of blood flow and metabolic oxygen consumption in a human | 1995-05-03 | An apparatus and method of imaging a human body portion of a living person via magnetic resonance of oxygen-17 constituents in the living person. In the method, a static magnetic field of a selected magnitude is generated around the living person, the selected magnitude not being substantially greater than 1.5 Tesla, and a resonant electromagnetic field of a selected frequency is generated around the human body portion. The frequency of the resonant electromagnetic field and the magnitude of the static magnetic field are selected to cause magnetic resonance of oxygen-17 constituents in the human body portion. Oxygen-17 NMR signals generated from the magnetic resonance of the oxygen-17 constituents are received, and an image of the human body portion is generated based upon the oxygen-17 NMR signals. The apparatus and method determine the quantitative rates of blood flow and oxygen consumption in the human body portion based on the inhalation by the living person of a gas containing an oxygen-17 concentration different than the natural abundance concentration of oxygen-17 in air. | What is claimed is: 1. 1. A method of determining the quantitative rate of blood flow in a human body portion of a living person via oxygen-17 NMR based upon inhalation by said living person of a gas containing a concentration of oxygen-17 different than the natural abundance concentration of oxygen-17 in air, said method comprising the steps of: (a) generating a static magnetic field of a selected magnitude around said living person; (b) generating a resonant electromagnetic field of a selected frequency around said human body portion, the frequency of said resonant electromagnetic field and the magnitude of said static magnetic field being selected to cause magnetic resonance of H.sub.2.sup.17 O in said human body portion; (c) receiving an oxygen-17 NMR signal generated from said magnetic resonance of said H.sub.2.sup.17 O in said human body portion; (d) repeating said steps (b) and (c) during inhalation by said living person of a gas containing an oxygen-17 concentration different from the natural abundance of oxygen-17 to cause the concentration of said H.sub.2.sup.17 O in said human body portion to change, the repetition of said steps (b) and (c) generating a plurality of NMR signals at a plurality of different times; and (e) based upon said plurality of said NMR signals, generating a blood flow signal representative of the quantitative rate of blood flow through said human body portion. 2. 2. A method as defined in claim 1 wherein said concentration of oxygen-17 in said inhaled gas is at least about 10%. 3. 3. A method as defined in claim 1 wherein said method is noninvasive. 4. 4. A method as defined in claim 1 additionally comprising the step (f) of performing said steps (b) and (c) prior to said inhalation of said gas by said living person to generate an NMR signal. 5. 5. A method as defined in claim 4 wherein said blood flow signal generated during said step (e) is generated based upon the difference between said NMR signals generated during said step (d) and said NMR signal generated during said step (f). 6. 6. A method as defined in claim 1 additionally comprising the step (f) of generating the coefficients of an approximation curve of said NMR signals generated during said step (d). 7. 7. A method as defined in claim 6 wherein said approximation curve comprises a least squares fit curve. 8. 8. A method as defined in claim 6 wherein said approximation curve is defined by a polynomial. 9. 9. A method as defined in claim 8 wherein said polynomial is a second-order polynomial. 10. 10. A method as defined in claim 1 wherein said blood flow signal determined in said step (e) is determined based upon the concentration C.sub.b of H.sub.2.sup.17 O in said human body portion and an arterial concentration C.sub.a of H.sub.2.sup.17 O. 11. 11. A method as defined in claim 10 wherein said arterial concentration C.sub.a is the concentration of H.sub.2.sup.17 O in the aorta. 12. 12. An apparatus for determining the quant... | Board of Trustees of the University of Illinois | A61B005/055
US05687719 | - | 1997-11-18 | Pulse oximeter probe | 1994-03-25 | To determine the oxygen saturation and other parameters of blood flowing in a fetus positioned in the uterus by detecting the pulsation of the blood in the birthing process from the rupture of the water membrane to the delivery of the baby. An opening is formed near the distal end of a curved support member and both light-emitting portion and light-receiving portion are positioned in the opening as they are spaced apart by a specified gap in which the head of a fetus is rested for detecting the pulsation of blood using measurements of transmitted light. | What is claimed is: 1. 1. A pulse oximeter probe comprising: a light emitting element for emitting a light to a head of a fetus; a light receiving element for receiving from said light emitting element at least one of transmitted light and reflected light to detect the pulsation of blood in the fetus; and a supporting member with a predetermined curvature, the supporting member having an opening wherein the light emitting element and the light receiving element are positioned in the opening to form a gap between the light emitting element and the light receiving element to receive a portion of the head of the fetus, wherein the supporting member comprises a plurality of laminated silicon sheets wherein one of the silicon sheets has a black rough surface. 2. 2. A pulse oximeter probe comprising: a light emitting element for emitting a light to a head of a fetus; a light receiving element for receiving from said light emitting element at least one of transmitted light and reflected light to detect the pulsation of blood in the fetus; and a supporting member with a predetermined curvature, the supporting member having an opening wherein the light emitting element and the light receiving element are positioned in the opening to form a gap between the light emitting element and the light receiving element to receive a portion of the head of the fetus; a first and second silicon plate positioned in the opening of the supporting member, wherein each silicon plate has a hole and the light emitting element is aligned with the hole of the first plate and the light receiving element aligned with the hole of the second plate, each silicon plate has a black rough surface, and the holes contain a transparent resin. 3. 3. A pulse oximeter comprising: a light emitting element for emitting light to a head of a fetus; a light receiving element for receiving from said light emitting element at least one of transmitted light and reflected light to detect the pulsation of blood in the fetus; a first silicon plate containing a hole wherein the light emitting element is aligned with the hole and the hole contains a transparent resin; a second silicon plate containing a hole, wherein the light receiving element is aligned with the hole and the hole contains a transparent resin; and a tapered support member with a predetermined curvature not greater than the curvature of a head of a fetus; wherein said supporting member comprises a plurality of laminated silicon sheets and has an opening in which the first and second silicon plates are positioned to form a gap to receive a portion of the head of the fetus. | Ikuo Sato Nihon Kohden Corporation | A61B005/00
US05687724 | - | 1997-11-18 | Apparatus and method for determining variations in measured physical parameters of signal-generators | 1995-01-23 | The present invention encompasses apparatus and methods for determining variations in estimated signal-generator parameters derived from signals created by signal-generators, such as signal-generators within organs of the body, such as brain, head, spinal cord, and muscles. The present invention is particularly useful when more than one signal generator is non-zero in part or all of the time-interval analyzed. The parameters of a signal-generator that may be of interest include, but are not limited to, magnitude, location, and/or orientation, over single or multiple points in time. | We claim: 1. 1. An apparatus for determining variations in estimated signal-generator parameters of a plurality of signal-generators, said signal-generators causing signals at a plurality of physical locations, said signals having magnitudes, said signals being sensed at one or more selected points in time, said apparatus comprising: (a) means for sensing said signals at at least one of said physical locations; (b) storing means coupled to said sensing means for storing the magnitudes of said signals at least one point in time; (c) variation means associated with said storing means for generating variation in the estimated signal-generator parameters from said stored magnitudes, wherein variation in estimated signal-generator parameters is determined by variations in E and F factors from an EF-space; and, (d) outputting means for outputting the estimated signal-generator parameters and the variations in the estimated signal generator parameters. 2. 2. The apparatus of claim 1, further comprising a display coupled to said outputting means. 3. 3. The apparatus of claim 1, wherein said outputted variations of signal-generator parameters are converted into one or more stored difference-surfaces. 4. 4. The apparatus of claim 3, further comprising means to display said stored difference surfaces. 5. 5. The apparatus of claim 3, further comprising means for performing a numerical analysis of said stored difference-surfaces, and means for generating output of results of the numerical analysis. 6. 6. The apparatus of claim 1, further comprising means for estimating the signal-generator parameters from one or more points of the EF-space. 7. 7. The apparatus of claim 6, further comprising means for performing a numerical method to determine a flat region of the difference-surface, and means for choosing an E,F point in the flat region to estimate the signal generator parameters at said E,F point. 8. 8. The apparatus of claim 6, further comprising means for estimating the signal-generator parameters from the point of the EF-space in which all E-factors are zero and all the F-factors are one. 9. 9. A method for determining variations in the estimated signal-generator parameters of a plurality of signal-generators, said signal-generators causing signals at a plurality of physical locations, said signals having magnitudes being sensed at one or more selected points in time, said method comprising: (a) sensing said signals at at least one of said physical locations; (b) storing an input of magnitudes of the signals at, at least, one point in time; (c) determining variations in estimated signal-generator parameters; wherein the step of determining variations in estimated signal-generator parameters is performed by varying E and F factors from EF-space; end, (d) outputting the estimated signal generator parameters and the variations of the estimated signal-generator parameters. 10. 10. The method of claim 9, wherein the outputting step ... | Abratech Corporation | A61B005/05
US05636634 | - | 1997-06-10 | Systems using guide sheaths for introducing, deploying, and stabilizing cardiac mapping and ablation probes | 1993-03-16 | A steerable first catheter directs the introduction of a guide sheath, which can otherwise be free of any onboard steering mechanism. The guide sheath, in turn, directs the introduction of the electrode-carrying second catheter, which can likewise be free of any onboard steering mechanism. Use of a guide sheath positioned by a separate, dedicated steering catheter to guide a separate, dedicated electrode-carrying catheter results in a significant reduction in the overall size of the system components. | What is claimed is: 1. 1. A catheter kit comprising a first catheter body having a distal end and a mechanism to deflect the distal end to steer the first catheter body into a selected body region, a second catheter body, separate from the first catheter body, having a distal end that carries at least one functional element operative for performing a therapeutic or diagnostic function inside the body region, a guide sheath, having a proximal end and a distal end and being separable from both first and second catheter bodies, the guide sheath having an interior bore that, in a first mode of use, is adapted to receive the first catheter body for advancement, guided and steered by the first catheter body, into the selected body region and, in a second mode of use, is adapted to receive the second catheter body to guide the advancement of the second catheter body through the interior bore beyond the distal end of the sheath into the selected body region for deployment of the functional element, the proximal end of the guide sheath including a hemostatic valve to block outflow of fluid from the interior bore during the first and second modes of use, and the second catheter body carrying a hemostat sheath movable along the second catheter body between a first position spaced from the at least one functional element and a second position enclosing the at least one functional element to protect the at least one functional element from damage during passage through the hemostatic valve. 2. 2. A kit according to claim 1 wherein the at least one functional element comprises at least one electrode for sensing electrical activity in endocardial tissue. 3. 3. A kit according to claim 1 wherein the at least one said functional element comprises at least one electrode for ablating myocardial tissue. 4. 4. A kit according to claim 1 wherein the second catheter body includes at its distal tip a three dimensional structure, and wherein the at least one functional element includes at least one electrode carried by the three dimensional structure. 5. 5. A kit according to claim 4 wherein the three dimensional structure comprises a single length of wire shaped to enclose an open interior area. 6. 6. A system according to claim 4 wherein the three dimensional structure comprises a single length of wire shaped as a helix and enclosing an open interior area. 7. 7. A system according to claim 4 wherein the three dimensional structure comprises at least two loops that project outwardly beyond the distal tip, with one loop nested within the other loop, the loops being free of connection at their distal ends to flex independently of each other. 8. 8. A kit according to claim 4 wherein the three dimensional structure defines a multiple spline basket. 9. 9. A kit according to claim 8 wherein the multiple spline basket is expandable and collapsible and the guide sheath proximal end includes a handle for moving the guide sheath along the second cat... | EP Technologies, Inc. | A61B005/042 A61N001/36
US05623937 | - | 1997-04-29 | Artifact detector for stimulator | 1995-06-07 | An object of the present device is to precisely lock the output of electrical stimulation pulses onto diastolic periods.;An electrical stimulator comprises a pulse sensor, a systolic period pulse producing unit for producing a systolic signal using the pulse wave sensor, a signal oscillator for electrical stimulation production, an electrical stimulation pulse output unit for outputting electrical stimulation pulses according to the output signal of the signal oscillator for electrical stimulation production, and a gate for controlling the connection between the signal oscillator for electrical stimulation production and the electrical stimulation pulse output unit according to the systolic signal supplied by the systolic period signal producing unit. | I claim: 1. 1. An artifact detector, comprising: a biomedical signal wave detecting sensor; means for converting a sensed biomedical signal wave into multiple pulses; duration measuring means responsive to the pulses provided by said converting means for measuring values of the multiple pulse durations of the biomedical signal wave; averaging means for fetching and averaging the values of the multiple pulse durations to provide an average value; and means for comparing each of the measured duration values provided by said duration measuring means with the average value provided by said averaging means for detecting generation of an artifact in accordance with a ratio of the compared values. 2. 2. The artifact detector according to claim 1, wherein said comparing means comprises: subtracting means for subtracting the average value from the pulse duration value provided by said duration measuring means, to output a subtracted value, and second comparing means for comparing said subtracted value with a threshold value, said second comparing means outputting a signal, based on a result of the compared subtracted value and the threshold value to determine whether or not an artifact is generated. 3. 3. The artifact detector according to claim 2, wherein the threshold value is a ratio of the average value of the multiple pulse durations to the number of measured multiple pulse durations, and said second comparing means outputs a signal indicative of absence of an artifact at times when the subtracted value is less than the threshold value. 4. 4. An artifact detector, comprising: a biomedical signal detecting sensor for detecting an R wave of an electrocardiogram and peaks of a pulse wave; means responsive to either the R wave of the electrocardiogram or each peak of the pulse wave for generating identification pulses; duration measuring means responsive to the generated identification pulses for measuring pulse duration to output a pulse duration signal representing the measured value; averaging means responsive to multiple pulse duration signals from said duration measuring means for averaging the multiple pulse durations to provide an average value; subtracting means for performing subtraction between the duration signal and the average signal to output a difference signal; threshold setting means responsive to the difference signal for generating a threshold signal having a value; comparing means responsive to the threshold signal and the difference signal for generating a comparison result signal; and output determining means responsive to the identification pulse and the comparison result signal for outputting the identification pulse at times when the comparison result signal does not represent an artifact. | Kabushiki Kaisya Advance | A61B005/0456
US05694941 | - | 1997-12-09 | Physiological waveform delay indicator/controller | 1996-06-28 | In a patient monitoring system which includes a signal transmission path between that portion of the patient monitoring system which acquires the physiological signals and that portion of the system which processes and displays the acquired signals, a method and apparatus is provided for displaying to a user of the system a time delay that is associated with a delay of the display of the physiological signals. | I claim: 1. 1. A patient monitoring system for the acquisition and display of physiological data acquired from a patient, comprising: a physiological data acquisition means for acquiring physiological data representative of a physiological condition of a patient and for developing digital patient data signals therefrom; a data transmission link coupled to said physiological data acquisition means for receiving said digital patient data signals therefrom; and a signal processing and display means coupled to said data transmission link for receiving therefrom said digital patient data signals, and processing said signals for developing patient information signals for display of patient information on a display apparatus, said signal processing and display means including a receive processing means which introduces a variable amount of delay time between receipt of the digital patient data signals and initiation of display of said patient information signals, and including a delay indicator means for causing said display apparatus to display a visual indicator of said delay time. 2. 2. The apparatus of claim 1, wherein said receive processing means determines if the digital patient data signals are properly received from said data transmission link, and if not properly received, requests via said data transmission link that said physiological data acquisition means re-send the not properly received digital patient data signals. 3. 3. Apparatus in accordance with claim 2, wherein said patient data is a physiological waveform, and said receive processing means includes a waveform display controller for causing the display of said waveform with a gap in it in an area corresponding to the not properly received digital patient signals, and later fills in the gap with the proper patient data when the receive processing means determines that proper digital patient data signals have been received. 4. 4. Apparatus in accordance with claim 1, wherein said receive processing means includes a user controllable display delay controller for allowing a user to control said variable amount of delay time. 5. 5. Apparatus in accordance with claim 4, wherein said display delay controller is coupled to said delay indicator means for controlling the visual indicator of time delay in response to user control of said display controller. 6. 6. Apparatus in accordance with claim 5, wherein said patient data is a physiological waveform, and said display delay controller may cause the display of said waveform with a gap in it in an area corresponding to not properly received digital patient data signals and later fills in the gap with proper patient data when proper digital patient data signals have been received; and wherein said display delay controller is controllable by said user to introduce said delay time as a time offset into said waveform display, thereby delaying display of said waveform until proper digital patient data signals are received so that ... | Siemens Medical Systems, Inc. | A61B005/0402
US05701895 | - | 1997-12-30 | Subcutaneous electrical data port | 1996-10-07 | An implantable subcutaneous data port for transferring data received from a sensor implanted within a subject. The data port electrically connects to the sensor and includes a control circuit electrically connected to an access port. The control circuit includes a current loop transmitter which modulates a current loop signal with voltage outputs from the sensor. This current loop signal transmits through the access port to an externally located current loop receiver which converts the current loop signal into an output voltage. Needle electrodes are insertable through the skin of the subject to the access port and provide an electrical interface between the control circuit and current loop receiver. | The invention claimed is: 1. 1. An implantable data port, comprising: an outer housing formed of a nonconductive, biologically compatible material and being subcutaneously implantable within a subject; means for electrically connecting an implantable lead to said data port and for receiving an electrical signal; a control circuit within said housing electrically connected to said means for connecting a lead; a current loop transmitter connected to said control circuit, said current loop transmitter being adapted to produce a current proportional to said electrical signal; a ground electrode electrically connected to said control circuit and exposed through said biologically compatible material; and at least one access port on said housing and electrically connected to said current loop transmitter for connecting said data port to a current loop receiver. 2. 2. A system for acquiring biological data from a living organism, said system comprising: a power source; a data port having an outer housing formed of a nonconductive, biologically compatible material and being subcutaneously implantable within a subject, a control circuit with a current loop transmitter enclosed within said outer housing, and a first electrical connection for connecting said control circuit to said power source; an implantable sensor; a second electrical connection connecting said sensor to said control circuit; an electrical converter having a current loop receiver and a power source connected thereto and a third electrical connection connecting said current loop receiver to said current loop transmitter. 3. 3. The system according to claim 2 wherein said second electrical connection comprises a lead. 4. 4. The system according to claim 3 wherein said sensor comprises an electrode. 5. 5. A system for acquiring biological data from a living organism, said system comprising: a power source; a data port having a control circuit with a current loop transmitter, and a first electrical connection connecting said control circuit to said power source; a bipolar electrode; a second electrical connection comprising a lead, said lead connecting said bipolar electrode to said control circuit; an electrical converter having a current loop receiver and a third electrical connection connecting said current loop receiver to said current loop transmitter. 6. 6. A system for acquiring biological data from a living organism, said system comprising: a power source; a data port having a control circuit with a current loop transmitter, a reference electrode, a connector connecting said reference electrode to said control circuit, and a first electrical connection connecting said control circuit to said power source; an electrode; a second electrical connection comprising a lead and connecting said electrode to said control circuit; an electrical converter having a current loop receiver and a third electrical connection connecting said current loop receiv... | Sulzer Intermedics Inc. | A61B005/00
US05642733 | - | 1997-07-01 | Blood pressure sensor locator | 1996-04-08 | A blood pressure sensor locator for locating a blood pressure sensing device over an underlying artery of a patient includes a base, an adhesive on an underside of the base for coupling the base to an anatomy of the patient and a guide supported by the base and configured for contacting the sensing device to locate an aligned sensing device over the underlying artery. | What is claimed is: 1. 1. A blood pressure sensor locator for locating a blood pressure sensing device over an underlying artery of a patient, the locator being separate from the sensing device, the locator comprising: a flexible base; means for coupling the flexible base in a selected position adjacent an anatomy of the patient proximate the underlying artery; and a guide opening through the flexible base and configured to locate and align the sensing device over the underlying artery when the sensing device is connected to the patient; so that the sensing device can be attached to and removed from the patient without disturbing the position of the flexible base. 2. 2. The locator of claim 1 wherein the base is flexible so as to conform to the anatomy of the patient. 3. 3. The locator of claim 1 wherein the flexible base includes a layer of open celled foam. 4. 4. The locator of claim 1 wherein the guide opening is sized for at least partially mating with and at least partially receiving the sensing device. 5. 5. The locator of claim 4 wherein the locator includes a transparent thin film spanning the guide opening. 6. 6. The locator of claim 5 wherein the thin film includes alignment marks for aligning the guide opening over the underlying artery. 7. 7. The locator of claim 4 wherein the guide opening is surrounded by the base and is sized for receiving a portion of the sensing device and wherein the base engages the portion of the sensing device about the guide opening to maintain the sensing device over the underlying artery. 8. 8. The locator of claim 1 wherein the flexible base includes at least one additional opening spaced from the guide opening and sized for at least partially mating with and at least partially receiving a portion of the sensing device. 9. 9. The locator of claim 1 wherein edges of the flexible base defining the guide opening engage the sensing device on opposite peripheries of the sensing device. 10. 10. The locator of claim 1 wherein the guide includes at least one alignment mark for alignment with the underlying artery. 11. 11. The locator of claim 1 wherein the guide includes aligning means for aligning the sensing device with the locator. 12. 12. The locator of claim 1 wherein the means for coupling includes: an adhesive on an underside of the flexible base for coupling the flexible base to an anatomy of the patient. 13. 13. A blood pressure sensor locator for defining where a separate blood pressure sensing device should be positioned over an underlying artery of a patient, the locator comprising: a flexible template including at least one surface shaped for mating with a corresponding shaped surface of the sensing device to align the sensing device with the flexible template; and means for coupling the flexible template in a selected position proximate the underlying artery so that the sensing device can be separately attached to and detached from the patient without disturbing the p... | Medwave, Inc. | A61B005/02
US05660177 | - | 1997-08-26 | D.C. biopotential sensing electrode assemblies for apparatus for disease, injury and bodily condition screening or sensing | 1994-10-17 | A DC biopotential sensing electrode assembly is provided for an apparatus for sensing DC biopotentials present at the skin of a subject. The electrodes include an electroconductive medium for transmitting ions from the skin which has a chloride content within a range of from 6-15 grams per hundred grams of such medium. To reduce the corrosive effect of this electroconductive medium, each electrode includes only one metallic component, and to provide an electrode with a low AC impedance, this metal is uniformly coated upon nonmetallic sensor and terminal bodies with a coating thickness within a range of from 0.5 to 1.5 mil. To insure a complete electrical path through both the sensor and the terminal bodies, the nonmetallic portions are formed of conductive plastic. | We claim: 1. 1. A biopotential sensing electrode for contact with a skin surface of a human or animal subject and suitable for sensing DC biopotentials comprising: an electrode sensing element, an electrode terminal connected to said electrode sensing element to conduct an electrical potential therefrom, said electrode sensing element and electrode terminal each being formed from a nonmetallic, electrically conductive material to form a first electrically conductive path and coated with a uniform coating of silver having a thickness within a specified range of from 0.5 to 1.5 mil to form a second electrically conductive path, said nonmetallic electrically conductive material being formed of plastic, glass or a combination of both impregnated with carbon, said carbon being within a range of from 20 to 40% by weight of the nonmetallic conductive material, and an electroconductive medium for contact with the skin surface of a subject contacting said electrode sensing element for relaying a biopotential from the skin surface of a subject to said electrode sensing element. 2. 2. A biopotential sensing electrode for contact with a skin surface of a human or animal subject and suitable for sensing DC biopotentials comprising: an electrode sensing element having a sensor body including a round disc having first and second substantially parallel opposed surfaces, and a mounting pin projecting centrally from the second surface of said disc, said disc having a diameter within a range of from 0.39 to 0.43 inches, the sensor body of said electrode sensing element being formed from an electrically conductive plastic, glass or a glass-plastic combination completely and uniformly coated with an electrically conductive silver/silver chloride coating, said coating having a thickness within a range of from 0.5 to 1.5 mil, said plastic, glass, or glass-plastic combination being impregnated with carbon to form an electrically conductive plastic-carbon, glass-carbon or plastic/glass carbon combination to provide a conductive path independent of said silver/silver chloride coating, an electrode terminal connected to said electrode sensing element to conduct an electrical potential therefrom, said electrode sensing element and electrode terminal each being formed to include a first and a second electrically conductive path, and an electroconductive medium for contact with the skin surface of a subject contacting the first surface of said round disc of said sensor body for relaying a biopotential from the skin surface of a subject to said electrode sensing element. 3. 3. A biopotential sensing electrode assembly comprising: a thin, flexible support sheet of electrical insulating material, said support sheet including an opening and an annular section extending around said opening, a plurality of separate radially extending legs extending outwardly from said annular section, said radially extending legs providing a flexible support for one or more biopotentia... | Biofield Corp. | A61B005/04
US05676139 | - | 1997-10-14 | Spring clip probe housing | 1994-12-14 | This probe makes use of a simplified housing construction that significantly reduces the cost of the manufacture of the probe housing. The housing is implemented using two molded housing halves, which are pivotally connected together and which include an integral spring member. In addition, the housing includes a connector mounted thereon for enabling the probe to be disengaged from the cable and its associated connector that interconnects the probe with the medical monitoring equipment. As a further improvement, a notch is provided on the housing so that the conductors can be positioned to exit the probe in any direction to minimize the possibility of the conductors inadvertently pulling the probe loose from the patient's finger. | We claim: 1. 1. A probe for releasably attaching to a member of a patient under test, comprising: a first housing section; a second housing section hingeably attached to said first housing section to form a clamshell-type housing, said first and said second sections being rotatable between an open and a closed position and having an aperture in one end thereof when in said closed position to receive a member of a patient, with said first and said second housing sections both having an interior surface facing each other and an exterior surface; means attached to said interior surface of said first housing section for transmitting a signal through said member; means attached to said interior surface of said second housing section for receiving said transmitted signal which passes through said member: and, adhesive sheet means attached to said interior surface of said second housing section for attaching said second housing section to said member when said first and said second sections are in said closed position to place said adhesive sheet means in contact with said member positioned between said first and said second housing sections; wherein said adhesive sheet means is a transparent sheet of material for providing an unobstructed path for said transmitted signal from said member to said receiving means. 2. 2. The probe of claim 1 further comprising: deformable means attached to said interior surface of said first housing section for compliantly conforming to said member when said first and said second housing members are in said closed position to place said deformable means in contact with said member. 3. 3. The probe of claim 2 wherein said deformable means includes an aperture for providing an unobstructed path for said signal between said transmitting means and said member. 4. 4. The probe of claim 1 wherein said adhesive sheet means comprises at least one sheet of transparent material having adhesive on opposite surfaces thereof, the adhesive of a first of said opposite surfaces functioning to attach said adhesive sheet means to said interior surface of said second housing section. 5. 5. The probe of claim 4 wherein said adhesive on a second of said opposite surfaces functions to adhesively attach said adhesive sheet means to said member when said first and said second sections are in said closed position to place said adhesive sheet means in contact with said member positioned between said first and said second housing sections. 6. 6. The probe of claim 5 wherein said adhesive sheet means further comprises: tab means graspable by a user to enable a user to remove said adhesive sheet means from said interior surface of said second housing section by pulling on said tab means. 7. 7. The probe of claim 1 wherein said adhesive sheet means comprises a plurality of sheets of transparent material stacked one on top of the other, each of said sheets of transparent material having adhesive on opposite surfaces thereof, the a... | Ohmeda Inc. | A61B005/00
US05651373 | - | 1997-07-29 | Extension device, assembly thereof, heater for use therewith and method | 1995-03-06 | Flexible elongate extension device for use with a flexible elongate member having proximal and distal extremities, comprising a flexible elongate extension member having proximal and distal extremities. A sleeve is secured to the distal extremity. The sleeve is sized to receive the proximal extremity of the flexible elongate member. A thermoplastic adhesive is disposed in the sleeve and has a lumen therein sized so it is adapted to receive the proximal extremity of the flexible elongate member. | What is claimed is: 1. 1. A flexible elongate extension device for use in making repetitive connections with a flexible elongate member having proximal and distal extremities comprising a flexible elongate extension member having proximal and distal extremities, a sleeve having first and second portions carried by the distal extremity of the flexible elongate extension member so that the first portion only receives the distal extremity of the flexible elongate extension member, the second portion of said sleeve having a bore sized to receive the proximal extremity of the flexible elongate member so that when the proximal extremity of the flexible elongate member is disposed in the bore, the proximal extremity of the flexible elongate member is in axial alignment with the distal extremity of the flexible elongate extension member and a thermoplastic adhesive disposed in said bore of the second portion of the sleeve which can be repeatedly heated and cooled to make repetitive connections between the sleeve and the proximal extremity of the flexible elongate member. 2. 2. A device as in claim 1 wherein said adhesive is cured and has a lumen therein sized to receive the proximal extremity of the flexible elongate member. 3. 3. A device as in claim 1 wherein said sleeve is formed of a metal and wherein the proximal extremity of the flexible elongate member is formed of metal and wherein said thermoplastic adhesive provides adhesion between metal of the sleeve and the metal of the flexible elongate member. 4. 4. A device as in claim 2 wherein said thermoplastic adhesive is 111-14. 5. 5. A device as in claim 2 wherein said sleeve has an outside diameter ranging from 0.010 to 0.038 inches. 6. 6. A device as in claim 2 wherein said lumen in said thermoplastic adhesive ranges in size from 0.004 inches to 0.028 inches. 7. 7. A device as in claim 1 wherein said sleeve is formed integral with the distal extremity of the extension member. 8. 8. A flexible elongate assembly for making multiple catheter exchanges comprising a flexible elongate member having proximal and distal extremities, a flexible elongate extension member having proximal and distal extremities, a sleeve having a bore sized to receive the proximal extremity of the flexible elongate member and only the distal extremity of the flexible elongate extension member end-to-end without overlapping, first means forming a connection between the distal extremity of the flexible elongate extension member and the sleeve and second means forming a connection between the sleeve and the proximal extremity of the flexible elongate member whereby when the flexible elongate extension member is coupled to the flexible elongate member the flexible elongate extension member forms an extension of the flexible elongate member, at least one of said first and second means including a thermoplastic adhesive capable of being repeatedly heated and cooled for making repetitive connections between the flexi... | Cardiometrics, Inc. | A61B005/00
US05651367 | - | 1997-07-29 | Parameter disturbance response apparatus | 1995-07-19 | This invention provides apparatus for collecting parameter disturbance information from each connected apparatus which can disturb measuring vital signs, and broadcasting a message regarding the disturbance and a coordinating clock signal to all apparatus. Connected sensors susceptible to parameter disturbances identify them from the message and suppress their audible alarm during an interval given in the message. This eliminates false audible alarms caused by such disturbances. The disturbance interval can be extended for later disturbances unless it is a new source or disturbance type and the alarm is already suppressed. A brickwall timer limits the total maximum suppressed interval to a safe maximum. A recovery timer allows a sensor to recover from a parameter disturbance before responding to a subsequent one. | We claim: 1. 1. In a patient monitoring system having a plurality of devices wherein at least one of said devices is a patient parameter disturbance generator which generates a patient parameter disturbance event and at least one of said devices is a susceptible sensor which can cause an error condition as a result of said patient parameter disturbance event, an improvement to the system comprising: notifying means coupled to said plurality of devices for notifying said at least one susceptible sensor of the generation of said patient parameter disturbance event; wherein said notifying means is decentralized. 2. 2. In a patient monitoring system having a plurality of devices wherein at least one of said devices is a patient parameter disturbance generator which generates a patient parameter disturbance event and at least one of said devices is a susceptible sensor which can cause an error condition as a result of said patient parameter disturbance event, an improvement to the system comprising: notifying means coupled to said plurality of devices for notifying said at least one susceptible sensor of the generation of said patient parameter disturbance event; wherein said notifying means is adapted to couple to an additional patient parameter disturbance generator; wherein said notifying means is decentralized. 3. 3. In a patient monitoring system having a plurality of devices wherein at least one of said devices is a patient parameter disturbance generator which generates a patient parameter disturbance event and at least one of said devices is a susceptible sensor which can cause an error condition as a result of said patient parameter disturbance event, an improvement to the system comprising: notifying means coupled to said plurality of devices for notifying said at least one susceptible sensor of the generation of said patient parameter disturbance event; wherein said notifying means is adapted to couple to an additional susceptible sensor; wherein said notifying means is decentralized. 4. 4. In a patient monitoring system having a plurality of devices wherein at least one of said devices is a patient parameter disturbance generator which generates a patient parameter disturbance event and at least one of said devices is a susceptible sensor which can cause an error condition as a result of said patient parameter disturbance event, an improvement to the system comprising: notifying means coupled to said plurality of devices for notifying said at least one susceptible sensor of the generation of said patient parameter disturbance event; wherein said notifying means is adapted to couple to an additional patient parameter disturbance generator; wherein said notifying means is adapted to couple to an additional susceptible sensor, and wherein said notifying means is decentralized. 5. 5. A patient monitoring system comprising: a. a patient parameter generator which causes a patient parameter disturbance event; b. a susceptible sens... | Nellcor Incorporated | A61B005/02
US05645069 | - | 1997-07-08 | System for and method of analyzing electrocardiograms employing chaos techniques | 1995-05-24 | A system and method for analyzing an electrocardiogram (ECG) acquires ECG time series data from an examinee's ECG signal in a real time, subjects the acquired ECG time series data to a base line filtering, reconstructs an ECG attractor on the basis of the base line-filtered time series data by use of qualitative and quantitative analysis methods, and derives a correlation dimension value on the basis of the reconstructed ECG attractor, whereby the examinee's health and psychological conditions can be accurately diagnosed on the basis of the reconstructed attractor and correlation dimension value. | What is claimed is: 1. 1. A method for analyzing an electrocardiogram, comprising the steps of: detecting an electrocardiogram signal from an examinee and extracting electrocardiogram time series data from the detected electrocardiogram signal; executing a base line adjustment for the extracted electrocardiogram time series data; reconstructing an electrocardiogram attractor of the examinee on the basis of the base line-adjusted electrocardiogram time series data; and comparing the reconstructed electrocardiogram attractor with a variety of electrocardiogram attractors previously derived and diagnosing health and psychological conditions of the examinee on the basis of the result of the comparison. 2. 2. A method in accordance with claim 1, wherein the step of executing the base line adjustment includes the steps of: deriving a difference between a global peak point and a local peak point both present in the electrocardiogram time series data, and finding a processing order number of the time series data to be adjusted from data values present between the global peak point and the local peak point. 3. 3. A method in accordance with claim 2, wherein the step of executing the base line adjustment further includes the steps of: multiplying the processing order number by the peak point difference, dividing the resultant value obtained from the multiplication by the total number of data values present between the global peak point and the local peak point, and adding the resultant value obtained from the division to an original value of the time series data to be adjusted. 4. 4. A method in accordance with claim 1, wherein the step of detecting the electrocardiogram signal includes the steps of: converting the electrocardiogram signal into a digital electrocardiogram signal, extracting the electrocardiogram time series data from the digital electrocardiogram signal, storing the extracted electrocardiogram time series data in a memory, and formatting the extracted electrocardiogram time series data for the base line adjustment. 5. 5. A method for analyzing an electrocardiogram, comprising the steps of: detecting an electrocardiogram signal from an examinee and extracting electrocardiogram time series data from the detected electrocardiogram signal; executing a base line adjustment for the extracted electrocardiogram time series data; reconstructing an electrocardiogram attractor of the examinee on the basis of the base line-adjusted electrocardiogram time series data; extracting a correlation dimenions value on the basis of the reconstructed electrocardiogram attractor; and comparing the reconstructed electrocardiogram attractor and the extracted correlation dimension value respectively with a variety of electrocardiogram attractors previously derived and a variety of correlation dimension values previously derived and diagnosing health and psychological conditions of the examinee on the basis of the result of the comparison... | LG Electronics Inc. | A61B005/0402
US05625458 | - | 1997-04-29 | Method and system for imaging objects in turbid media using diffusive fermat photons | 1995-02-03 | A method for imaging objects in turbid media. According to one embodiment of the invention, the method comprises the steps of (a) illuminating the object through the turbid medium with a pulse of light, the light emergent from the turbid medium consisting of a ballistic component, a snake-like component and a diffusive component, the diffusive component including Fermat photons and non-Fermat photons; (b) gating the light emergent from the turbid medium to preferentially select Fermat photons; and (c) forming an image of the object using the gated light. Preferably, a spatial gate is used to preferentially select Fermat photons from the emergent light. This may be done by orienting the source of the illuminating light and a light detector to lie along a most favorable path travelled predominately by Fermat photons. A time gate, such as a streak camera or the like, may be used in addition to the spatial gate to more carefully select Fermat photons from the emergent light. The above-described method may also be used to produce a tomography map of a turbid medium for use in detecting an object located within the turbid medium. This may be done, for example, by providing two or more pairs of light sources and light detectors which are arranged to provide intersecting most favorable paths. The present invention is also directed to systems constructed in accordance with the foregoing methods. | What is claimed is: 1. 1. A method of imaging an object located in a turbid medium, said method comprising the steps of: (a) illuminating the object through the turbid medium with a pulse of light, whereby light emerges from the turbid medium, the emergent light from the turbid medium consisting of a ballistic component, a snake-like component and a diffusive component, said diffusive component including Fermat photons and non-Fermat photons; (b) gating the emergent light from the turbid medium to preferentially select Fermat photons; and (c) forming an image of the object using the gated light. 2. 2. The method as claimed in claim 1 wherein said gating step comprises spatially gating the emergent light from the turbid medium. 3. 3. The method as claimed in claim 2 wherein said spatially gating step comprises emitting said pulse of light from a collimated source and positioning a collimated light detector along a most favorable path traveled by Fermat photons. 4. 4. The method as claimed in claim 1 wherein said gating step comprises temporally gating and spatially gating the emergent light from the turbid medium. 5. 5. The method as claimed in claim 4 wherein said spatially gating step comprises emitting said pulse of light from a collimated source and positioning a collimated light detector along a most favorable path traveled by Fermat photons. 6. 6. The method as claimed in claim 5 wherein said temporally gating step comprises temporally resolving the light detected by said collimated light detector. 7. 7. The method as claimed in claim 6 wherein said temporally gating step is performed using a streak camera. 8. 8. The method as claimed in claim 1 wherein said pulse of light has a wavelength of about 800 nm to about 1500 nm. 9. 9. The method as claimed in claim 1 wherein said pulse of light is an ultrashort pulse of light. 10. 10. The method as claimed in claim 9 wherein said pulse of light is emitted from a laser selected from the group consisting of picosecond and femtosecond Ti:Sapphire lasers, Forsterite lasers and Cr:YAG lasers. 11. 11. The method as claimed in claim 1 wherein said turbid medium is a biological tissue. 12. 12. The method as claimed in claim 11 wherein said biological tissue is selected from the group consisting of human breast tissue, human brain tissue, human neck tissue and human prostate tissue and wherein said object is a tumor. 13. 13. A system for imaging an object located in a turbid medium, said system comprising: (a) means for illuminating the object through the turbid medium with a pulse of light, whereby light emerges from the turbid medium, the emergent light consisting of a ballistic component, a snake-like component and a diffusive component, said diffusive component including Fermat photons and non-Fermat photons; (b) means for gating the emergent light from the turbid medium to preferentially select Fermat photons; and (c) means for forming an image of the object using the g... | Research Foundation of City College of New York | A61B005/00 A61B006/00
US05682890 | - | 1997-11-04 | Magnetic resonance stereotactic surgery with exoskeleton tissue stabilization | 1995-01-26 | An exoskeleton material (12), such as a thermoplastic mesh, is heat softened. The heat softened material is stretched over and conformed to a soft tissue region of the patient, such as a patient's breast. The material is allowed or caused to set or harden and is affixed (14) to a patient support (10) such that the soft tissue is firmly constrained. Magnetic resonance visible markers (18) are affixed to the exoskeleton material adjacent the soft tissue. The patient is examined with a magnetic resonance imaging device (20) to generate a three-dimensional image representation (28) for display on a monitor (32). Using the markers, a wand (40) with emitters (42) receivers (44), and a coordinate system relationship processor (48) determines, a relation or transform between a coordinate system of the patient and a coordinate system of the image is determined and displayed on the monitor. A trajectory for a biopsy, resection, or the like, is planned using a guide (50). Emitters (52) on the guide are activated to generate a corresponding human-readable trajectory display through the image displayed on the monitor. After repositioning the guide as necessary, an appropriate trajectory and depth through the patient is selected from the human-readable display. An appropriate medical instrument (64) is inserted along the guide to perform the biopsy, resection, or other medical procedure. | Having thus described the preferred embodiment, the invention is now claimed to be: 1. 1. A stereotactic breast surgery method comprising: stretching and conforming a stretchable non-ferrous exoskeleton material to a breast of a patient who is supported by a patient support; fixing the exoskeleton material relative to the patient support such that the breast is constrained against movement; affixing magnetic resonance markers to the exoskeleton material; positioning at least the breast of the patient, the patient support, and the exoskeleton material in a magnetic resonance imaging system; generating a volumetric electronic image representation with the magnetic resonance imaging system; converting selected portions of the volumetric electronic image representation to a human-readable display of at least the breast and the markers; establishing a relationship between a coordinate system of the human-readable displays of the volumetric electronic image representation and a coordinate system of the patient's breast and the exoskeleton material; positioning a guide for defining a trajectory along which a surgical instrument is to be inserted through the exoskeleton material into the breast; generating a human-readable display of the trajectory superimposed on the human-readable display of the selected portions of the volumetric electronic image representation; adjusting the trajectory toward intersecting a selected internal region of the breast; generating a human-readable display of the adjusted trajectory superimposed on the human-readable display of the selected portions of the volumetric electronic image representation; checking the trajectory to be sure it (1) intersects the selected region and (2) avoids regions that would be damaged by the surgical instrument passing therethrough; inserting the surgical instrument along the adjusted trajectory; removing at least a portion of the selected interior region in performing at least one of a biopsy and a resection; withdrawing the surgical instrument. 2. 2. The method as set forth in claim 1 further including causing the stretchable exoskeleton material to set to a relatively rigid state after conforming the exoskeleton material to the breast. 3. 3. The method as set forth in claim 2 further including prior to stretching and conforming the exoskeleton material, temporarily softening the exoskeleton material. 4. 4. The method as set forth in claim 1 further including prior to inserting the surgical instrument, removing a portion of the exoskeleton material adjacent the trajectory. 5. 5. The method as set forth in claim 1 wherein the exoskeleton material has a plurality of apertures therethrough and wherein the trajectory defining step includes defining a trajectory through one of the exoskeleton material apertures. 6. 6. The method as set forth in claim 1 wherein the exoskeleton material is a thermoplastic mesh, and further including: prior to the stretching and conforming... | Picker International, Inc. | A61B005/055
US05680858 | - | 1997-10-28 | Method and apparatus for in vivo determination of the concentration in a body fluid of metabolically significant substances | 1995-07-06 | A method for in vivo determination of the concentration in a body fluid of metabolically significant substance comprises storing of a needle with a sensor in a liquid-filled ampoule, brief insertion of the needle into a patient, recording of the output signal from the sensor, withdrawal of the needle, and calculation of the concentration looked for on the basis of the recorded signals. The method is preformed using an apparatus comprising a needle (5) with a sensor (6), an ampoule (1) containing a solution (2) and closed by two membranes (3, 4). The needle (5) is stored with its sensor (6) in the solution. The apparatus further comprises a mechanical unit for driving the needle (5) to protrude from the ampoule for a set moment, and an electronic unit storing the output signal from the sensor (6) and performing calculations on the basis of the stored signal values. The needle with its sensor (6) and the ampoule with the solution (2) are independent disposable parts mounted in a durable part containing the mechanical and electronic parts. | We claim: 1. 1. A method for in vivo determination of a body fluid's concentration of at least one metabolically significant substance, the method comprising the steps of: (a) temporarily inserting a needle for a short duration of time, the needle being stored and having a sensor, into the tissue of a person whose body fluid shall be analyzed; (b) recording an output signal from the sensor; (c) withdrawing the needle and (d) calculating the concentration of the metabolically significant substance by extrapolation of the recorded output signal. 2. 2. A method according to claim 1 wherein the needle is inserted for a duration of 1-100 seconds. 3. 3. A method according to claim 1 wherein the needle is inserted for less than 5 seconds. 4. 4. A method according to claim 1 wherein the needle with the sensor is stored in one or more aqueous solutions. 5. 5. A method according to claim 4 wherein at least one aqueous solution is used for sterilizing the sensor. 6. 6. A method according to claim 5 wherein the sterilizing agent is Merthiolate. 7. 7. A method according to claim 4 wherein at least one of the aqueous solutions is used for calibrating the sensor. 8. 8. A method according to claim 7 wherein the output signal from the needle is measured during the storage of the needle in at least one calibrating solution and is compared with the output signal from the sensor when the needle returns to at least one calibrating solution and an error is registered if these signals differ by more than a set amount. 9. 9. A method according to claim 1 wherein the metabolically significant substance is glucose. 10. 10. An apparatus for carrying out the method of claim 1, wherein the apparatus comprises: (a) a needle being stored and having a sensor at one end and being provided with a member by which the needle can be displaced in its longitudinal direction; (b) leads connected to the sensor to transmit signals from the sensor to an electronic unit for recording and processing the signals on the basis of set criterions; (c) a vial containing at least one aqueous solution, the vial being closed by membranes opposite each other at the ends of the vial, which membranes are leak proof when penetrated by the needle, the needle being displaceable perpendicularly to the membranes between a position wherein the needle penetrates one of the membranes so that its end, carrying the sensor, is positioned in the vial between the two membranes and another position wherein the needle penetrates both the membranes so that the needle's end, carrying the sensor, protrudes from one of the membranes. 11. 11. An apparatus according to claim 10 wherein that the sensor is selected from the group consisting of: an electrochemical sensor or optical needle glucose sensor. 12. 12. An apparatus according to claim 10 wherein the needle with the sensor and the vial with the aqueous solution are independently disposable, after being used one or more times. | Novo Nordisk A/S | A61B005/05
US05690104 | - | 1997-11-25 | Apparatus and method for measuring oxygen saturation in blood and apparatus and method for measuring concentration of light-absorbing materials in blood | 1996-06-10 | Intensities of light of two different wavelengths transmitted through a tissue of a living body are measured during a first time period. A data processor determines a first regression line using logarithmically processed data corresponding to the light intensities measured during the first time period. An operator injects a dye into the living body and measurements of intensities of light at the two different wavelengths are made during a later time period. The data processor determines a second regression line using logarithmically processed data corresponding to the light intensities measured during the later time period. The data processor finds an intersection of the two regression lines and uses the intersection to determine a bloodless level point. The processor then forms a dye dilution curve incorporating the bloodless level point data. | What is claimed is: 1. 1. An apparatus for measuring the concentration of light-absorbing materials in blood comprising: light generating means for projecting light beams of two different wavelengths to a living body; photo sensing means for receiving light beams transmitted through the living body and for converting received light beams into electrical signals; regression line computing means for forming at least two regression lines for at least two periods, using values, at a plurality of time points, of said electrical signals output from said photo sensing means, wherein coordinates of points on said at least two regression lines refer to an ordinate and an abscissa which represent the magnitudes of said electrical signals; bloodless level computing means for computing a bloodless level of said received light beams using intersections of extensions of said at least two regression lines; absorbance calculating means for computing a blood absorbance of said received light beams of different wavelengths by using said bloodless level computed by said bloodless level computing means and said electrical signals; and concentration computing means for computing the concentration of light absorbing materials in blood using said absorbance computed by said absorbance calculating means. 2. 2. The apparatus as claimed in claim 1, wherein said bloodless level computing means is arranged to successively detect intersections of said at least two regression lines, one of said at least two regression lines being obtained during a period before dye injection, and the other of said at least two regression lines being obtained during period after dye injection, and when a dispersion of said intersections is determined to be within a predetermined range, said bloodless level computing means determines that a center of the distribution of said intersections represents a bloodless level. 3. 3. A method for measuring the concentration of light-absorbing materials in blood comprising the steps of: projecting light beams of two different wavelengths to a living body; receiving light beams transmitted through the living body and converting received light beams into electrical signals; forming at least two regression lines for at least two periods, using values, at a plurality of time points, of said electrical signals output from a photo sensing means, where coordinates of points on said at least two regression lines include a value of an ordinate and an abscissa representing the magnitudes of said electrical signals; calculating a bloodless level of said received light beams using intersections of extensions of said at least two regression lines obtained by a regression line computing means; calculating a blood absorbance of said received light beams of different wavelengths by using said bloodless level computed by a bloodless level computing means and said electrical signals output from said photo sensing means; and computing the concentration of ... | Nihon Kohden Corporation | A61B005/00
US05629498 | - | 1997-05-13 | Intraoperative tracking devices and processes | 1995-01-18 | Automated tracking devices for counting, sorting, weighing, and containing articles, such as sponges that contain fluids from patients undergoing surgery. Devices according to the present invention employ a suspended container for receiving and sorting the articles. The cumulative weight of the container contents is sensed accurately and registered reliably after an appropriate settling period via a load cell structure which is aimed at eliminating bending moments and non-vertical force components imposed by the container and its contents. Automatic sensing of the presence of the container allows continuous, rather than solely end-point, fluid monitoring during the surgical procedures and allows this monitoring to continue as successive containers are changed during an operation. Appropriate warnings occur after a predetermined number of articles have been introduced into the container, in order to indicate that a container change is due. Automated accumulation and retention of the articles reduces handling and provides enhanced health-care personnel safety by reducing potential exposure to blood-borne pathogens. Disposable containers according to the present invention may accordingly be formed of flexible material such as plastomeric material, and thus manufactured, shipped, handled and stored efficiently and inexpensively. | What is claimed is: 1. 1. Apparatus for tracking articles, comprising: a. at least one disposable container which contains at least one retention section for retaining articles which have been placed in the container, and at least one port through which the articles may be introduced; b. at least one load cell adapted to determine the weight of the articles; c. structure adapted to suspend the container from the load cell in a manner that places the load imposed by the container and the articles on the load cell; d. a plurality of optical sensors corresponding to each port, adapted to sense passage of articles through the port; e. processor means and memory means adapted to receive input signals from the load cell and the optical sensors in order to calculate weight and counts of the articles; and f. a display for displaying cumulative weights and cumulative counts of the articles. 2. 2. Apparatus according to claim 1 in which the container further comprises a receptacle which contains the retention sections and a top member connected to the receptacle, which top member contains at least one port, and which top member is adapted to be borne by the apparatus structure. 3. 3. Apparatus according to claim 2 in which the container further comprises an optical region adapted to permit at least partial passage of energy emitted by the sensors through the container in order to sense the presence of articles. 4. 4. Apparatus according to claim 1 in which the optical sensors are adapted to detect energy emitted by photodiodes. 5. 5. Apparatus according to claim 1 in which the load cell comprises a parallelogram-like structure that includes two substantially vertical members connected flexibly to two substantially horizontal members, one of which vertical members is connected to the container and a transducer for imparting a signal to the processor means corresponding to the deformation of the transducer, and the other of which vertical members is connected to the apparatus. 6. 6. Apparatus according to claim 1 further comprising means for sensing presence of identity markers in the articles, which sensing means are coupled to the processor and memory means. 7. 7. Apparatus for tracking articles, comprising: a. at least one disposable container which contains at least one retention section for retaining articles which have been placed in the container, and at least one port through which the articles may be introduced into the retention section; b. at least one load cell adapted to determine the weight of the articles, which load cell comprises a parallelogram-like structure that includes two substantially vertical members connected flexibly to two substantially horizontal members, one of which vertical members is connected to the container and a transducer for imparting a signal to the processor means corresponding to the deformation of the transducer, and the other of which vertical members is connected to the apparatus; c. structu... | Pollock; Richard A. | G01G019/40 G01G019/22 A61B005/00 B65D051/16
US05701911 | - | 1997-12-30 | Guide wire extension docking system | 1996-04-05 | A method and apparatus for a guide wire extension docking system for angioplasty including a guide wire and an extension wire to facilitate exchanging a balloon dilatation catheter comprising a guide wire having a proximal end and a distal end, an extension wire having a proximal end and a distal end, a hypotube having a proximal end, a distal end, an inner diameter and an outer diameter, the outer diameter of the hypotube being equal to the diameter of the extension wire, the proximal end of the hypotube being permanently affixed to the distal end of the extension wire, the distal end of the hypotube having a tongue extending distally and a spring coil with a proximal end, a distal end, an inner diameter and an outer diameter, the outer diameter of the spring coil being equal to the outer diameter of the hypotube, the spring coil having a length approximately twice the length of the tongue, the outer diameter of the spring coil being permanently affixed to the tongue such that the proximal end of the spring coil is adjacent to and axially aligned with the distal end of the hypotube, the inner diameter of the spring coil being dimensioned to slidably fit the proximal end of the guide wire with a frictional fit such that when the guide wire is inserted into the distal end of the spring coil, the guide wire is held in place by frictional engagement with the spring coil. | What is claimed is: 1. 1. A guide wire extension docking system for angioplasty including a guide wire and an extension wire to facilitate exchanging a balloon dilatation catheter comprising: (a) a guide wire having a proximal end with a first diameter and a distal end with a second diameter; (b) an extension wire having a proximal end with a first diameter and a distal end with a second diameter, the first diameter of the extension wire being equal to the second diameter of the guide wire; (c) a hypotube having a proximal end, a distal end, an inner diameter and an outer diameter, the outer diameter of the hypotube being equal to the first diameter of the extension wire, the proximal end of the hypotube being permanently affixed to the distal end of the extension wire, the distal end of the hypotube having a tongue extending distally; and (d) a spring coil with a proximal end, a distal end, an inner diameter and an outer diameter, the outer diameter of the spring coil being equal to the outer diameter of the hypotube, the spring coil having a length approximately twice the length of the tongue, the outer diameter of the spring coil being permanently affixed to the tongue such that the proximal end of the spring coil is adjacent to and axially aligned with the distal end of the hypotube, the inner diameter of the spring coil being dimensioned to slidably fit the first diameter of the guide wire with a frictional fit such that when the first diameter of the guide wire is inserted into the distal end of the spring coil, the guide wire is held in place by frictional engagement with the spring coil. 2. 2. The guide wire extension docking system of claim 1 wherein the guide wire, extension wire, hypotube and spring coil are made of stainless steel. 3. 3. A guide wire extension docking system for angioplasty including a guide wire and an extension wire to facilitate exchanging a balloon dilatation catheter comprising: (a) a guide wire having a proximal end with a first diameter and a distal end with a second diameter; (b) an extension wire having a proximal end with a first diameter and a distal end with a second diameter, the first diameter of the extension wire being equal to the second diameter of the guide wire; (c) a hypotube having a proximal end, a distal end, an inner diameter and an outer diameter, the outer diameter of the hypotube being equal to the first diameter of the extension wire, the proximal end of the hypotube being permanently affixed to the distal end of the extension wire; and (d) a spring coil with a proximal end, a distal end, an inner diameter and an outer diameter, the outer diameter of the spring coil being equal to the outer diameter of the hypotube, the proximal end of the spring coil being axially aligned and permanently affixed to the distal end of the hypotube, the inner diameter of the spring coil being dimensioned to slidably fit the first diameter of the guide wire with a frictional fit such that when t... | Medtronic, Inc. | A61B005/00
US05682888 | - | 1997-11-04 | Apparatus and system for detecting and locating photon emissions with remote switch control | 1996-06-13 | A probe instrument which is formed having a unitary housing with indented switch actuating surfaces intended for surgical procedures employs internally disposed piezoelectric switching components within an elongate internally disposed switch receiving channel. The forward end of the instrument supports a crystal containing detector assembly with a preamplifier and associated leads which extend within a detector signal channel spaced from the switch receiving channel and protected therefrom by a shield wall. The piezoelectric components are held in preloaded association adjacent outwardly disposed switch actuating surfaces by a dual wedge switch support assembly. An elongate cable is permanently attached to the rearward end of the housing component through the utilization of a medical grade silicone seal and relief component. | We claim: 1. 1. An instrument for detecting and locating a source of radiation emissions emanating from tissue within a body comprising: a housing with a hand graspable surface extending between forward and rearward ends, having a switch receiving channel formed therein, said switch receiving channel having a switch contact surface and an oppositely disposed load surface, at least one switch actuating surface formed into said housing hand grippable surface opposite said switch contact surface and spaced therefrom to define a predetermined switch wall thickness effective to inwardly transmit hand generated stress; a detector assembly coupled in sealed relationship to said housing at said forward end and including a crystal detector responsive to said emissions to provide corresponding detector outputs; a piezoelectric switch actuable in response to said hand generated stress to derive switch signals having a pressure responsive surface and an oppositely disposed support surface positioned within said switch receiving channel, said pressure responsive surface being located in abutting adjacency with said switch contact surface; a switch support assembly having first and second wedges exhibiting predetermined slopes and having respective mutually contacting abutting surfaces and first and second substantially parallel outer surfaces spaced apart a loading distance derived by relative positioning between said first and second abutting surfaces, said switch support assembly being positioned within said switch receiving channel intermediate said load surface and said piezoelectric switch support surface, said loading distance being selected to preload said piezoelectric switch against said switch contact surface; and a transmission assembly coupled with said housing at said rearward end for conveying signals corresponding with said detector outputs and said switch signals to an evaluation and control system. 2. 2. The instrument of claim 1 in which: said housing includes a detector signal channel extending rearwardly from said forward end; and said detector assembly includes a preamplifier circuit electrically coupled with said crystal detector and said transmission assembly and positioned to extend within said detector signal channel. 3. 3. The instrument of claim 2 in which said detector signal channel is spaced from said switch receiving channel a distance defining a shield wall. 4. 4. The instrument of claim 1 in which: said housing extends along a longitudinal axis between said forward and rearward ends; said switch receiving channel extends along said axis; said housing includes a detector signal channel extending along said axis and spaced from said switch receiving channel a distance defining a shield wall; and said detector assembly includes a preamplifier circuit electrically coupled with said crystal detector and said transmission assembly and positioned to extend within said detector signal channel. 5. 5. The instrument... | Neoprobe Corporation | A61B005/00
US05609160 | - | 1997-03-11 | In home oral fluid sample collection device and package for mailing of such device | 1995-03-30 | This reagent strip is comprised of a testing portion which contains an absorbent cotton pad. This absorbent cotton pad may be placed in the mouth on the tongue to collect an oral fluid sample. A plastic frame surrounds the pad to help hold the fluid thereon. This testing strip contains at its opposite end a sealing mechanism for sealing engagement with a preservative pouch, and an oversized handle with a patient identifying mechanism. The preservative pouch of the present invention contains a pair of seals. The first seal, located proximally to the user, enables a preservative which is maintained within the pouch to be sealed during shipment of the pouch to the user. Thereafter, the user punctures the first seal upon placement of the reagent pad into the pouch. The sealing mechanism contained on the reagent pad then seals at the opening in the pouch to maintain the reagent pad in sealing arrangement within the pouch. At its distal end, the pouch contains a second sealing mechanism. This sealing mechanism helps protect the preservative as well as the oral sample, within the pouch during shipment from the user back to the testing laboratory. | What is claimed is: 1. 1. A reagent pad for collecting an oral fluid sample from the mouth, said pad having a distal end and a proximal end containing: a test portion for collecting an oral fluid sample located at the distal end of said pad; and an indicator portion located proximal to said test portion for indicating the collection of said oral fluid sample from the mouth collected in both said indicator portion and said test portion; and wherein said test portion is surrounded by a plastic reinforcement; and wherein said indicator portion contacts said oral fluid sample only after said test portion is entirely filled with sample. 2. 2. The pad of claim 1 wherein said indicator portion contains a pH indicator which reacts with said fluid sample. 3. 3. The pad of claim 1 wherein said indicator portion has a protein bound therein. 4. 4. The pad of claim 1 wherein said test portion has a dye bound therein. 5. 5. The pad of claim 1 wherein said dye activates the protein. | Ortho Pharmaceutical Corporation | A61B005/00
US05681544 | - | 1997-10-28 | Polymer-bonded complexing agents, their complexes and conjugates, processes for their production and pharmaceutical agents containing them | 1995-06-07 | Polymers comprising a ligand containing a carboxylic acid group, optionally at least one ion of an element of the atomic numbers 21-29, 42, 44 or 57-83 as well as optionally cations of inorganic and/or organic bases, amino acids or amino acid amides are valuable complexing agents and complexes for diagnosis. | What is claimed is: 1. 1. A polymer chelate complex comprising: a polymer containing one or two recurring monomer units and at least one of said two recurring units exhibits a pendant ligand group containing carboxylic acid groups suitable for chelating, at least one ion of an element of atomic numbers 21-29, 42, 44 or 57-83 chelated by said polymer, said complex optionally further containing one or more cations of inorganic and/or organic bases, amino acids or amino acid amides bonded to said carboxylic groups, wherein said recurring monomer unit of said polymer exhibiting said pendant ligand group is of the formula ##STR18## and the other of said recurring monomer units is of the formula ##STR19## in which A and A' are in each case independently, ##STR20## r is 0 or 1; s is a whole number from 7 to 20,000; t is 0-20,000; U is a direct bond, ##STR21## V is a C.sub.0 -C.sub.20 hydrocarbylene group optionally containing one or more imino, phenylene, phenyleneoxy, phenyleneimino, amide, hydrazide, or ester group(s), or oxygen, sulfur and/or nitrogen atom(s) and optionally substituted by hydroxy, mercapto, imino, epoxy, oxo, thioxo and/or amino group(s); S.sub.1 is a direct bond, --CH.sub.2 -- or --CH.sub.2 CH.sub.2 --; S.sub.2 is a direct bond; S.sub.3 is the same as S.sub.1 ; S.sub.4 is the same as S.sub.2 ; K is a complexing agent of general formula IA, IB, IC or ID ##STR22## n and m are in each case, independently, 0, 1, 2, 3 or 4, and n and m together add to no more than 4; k is 1, 2, 3, 4 or 5; l is 0, 1, 2, 3, 4 or 5; q is 0, 1 or 2; X is, in each case independently, --COOH; B, D and E are each independently groups of the following formula having 2-5 carbon atoms in their chain ##STR23## R.sup.2 is H or a C.sub.1 -C.sub.20 hydrocarbyl group, optionally containing oxygen and/or nitrogen atom(s), and optionally substituted by hydroxy and/or amino group(s); u is 0, 1, 2, 3, 4 or 5; v is 0 or 1; l' is 0, 1, 2, 3, 4 or 5; Z is ##STR24## or an X group; is a direct bond or H, provided that Z is ##STR25## only if R.sup.1 at the same time is H, and that Z is X, only if R.sup.1 at the same time is a direct bond; R.sup.3 and R.sup.4 together are dimethylenemethine or trimethylenemethine, in each case optionally substituted by 1-2 hydroxy or 1-3 C.sub.1 -C.sub.4 alkyl groups; W is U.sub.w --V.sub.w --K.sub.w, ##STR26## and U.sub.w, V.sub.w and K.sub.w each have one of the meanings given for U, V and K; wherein, optionally, a part of the COOH groups is esterified or amidated; wherein, in the polymer backbone, at most two consecutive N atoms are bonded together; wherein ##STR27## of said monomer units form a polyethyleneimine, polylysine, polyasparaginic acid, polyethyleneiminopolyacetic acid ester, or polyacryl ester backbone, and at least 67% of said monomer units exhibit a pendant ligand group containing carboxylic acid groups suitable for chelating. 2. 2. A polymer chelate complex according to claim 1, wherein said recurri... | Schering Aktiengesellschaft | A61B005/055
US05622687 | - | 1997-04-22 | Calixarene conjugates useful as MRI and CT diagnostic imaging agents | 1994-11-15 | Calixarene conjugates useful for imaging, particularly magnetic resonance imaging (MRI) and computed tomography (CT) are described. Said calixarene conjugates comprise (i) a calixarene backbone, and (ii) at least one imaging moiety linked thereto, and may be of the formula: ##STR1## wherein at least one of the R.sup.1 and R.sup.4 substituents comprises an imaging moiety, the remaining R.sup.1 and R.sup.4 substituents are spectator groups, J is an ortho-linker, and n is an integer from 4 to 8. Imaging moieties useful for CT imaging include those comprising two or more iodine atoms. Imaging moieties useful for MRI include (i) organic moieties comprising four or more fluorine atoms; (ii) nitroxyl spin labeled moieties; and (iii) metal chelate moieties. | We claim: 1. 1. A calixarene conjugate comprising: (a) a calixarene backbone; and (b) at least one MAGNETIC RESONANCE imaging moiety linked thereto. 2. 2. The calixarene conjugate of claim 1 wherein the conjugate has at least two imaging moieties, wherein at least one moiety is a CT imaging moiety and at least one moiety is a MR imaging moiety. 3. 3. A calixarene conjugate of the formula: ##STR10## wherein at least one of the R.sup.1 and R.sup.4 substituents comprises A MAGNETIC RESONANCE imaging moiety, the remaining R.sup.1 and R.sup.4 substituents, if any, are spectator groups, J is an ortho-linker, and n is an integer from 4 to 8. 4. 4. The calixarene conjugate of claim 3, wherein said ortho-linker is --CH.sub.2 --. 5. 5. The calixarene conjugate of claim 3, wherein n=4. 6. 6. The calixarene conjugate of claim 3, wherein all the R.sup.1 groups comprise a magnetic resonance imaging moiety. 7. 7. The calixarene conjugate of claim 3, wherein all the R.sup.4 groups comprise A MAGNETIC RESONANCE imaging moiety. 8. 8. The calixarene conjugate of claim 3, wherein said MR imaging moiety comprises four or more fluorine atoms. 9. 9. The calixarene conjugate of claim 8, wherein said fluorine atoms are present as part of --CF.sub.3 groups. 10. 10. The calixarene conjugate of claim 9, wherein said fluorine atoms are present as part of one or more --C(CF.sub.3).sub.3 groups. 11. 11. The calixarene conjugate of claim 3, wherein said MR imaging moiety comprises at least one nitroxyl spin labeled moiety. 12. 12. The calixarene conjugate of claim 11, wherein said nitroxyl spin labeled moiety comprises a piperidinoxyl moiety. 13. 13. The calixarene conjugate of claim 3, wherein said MR imaging moiety comprises at least one metal chelate moiety. 14. 14. The calixarene conjugate of claim 13, where said metal chelate moiety comprises a DTPA moiety. 15. 15. The calixarene conjugate of claim 13, where said metal chelate moiety comprises a Gd(III) ion. 16. 16. An imaging agent formulation comprising: (a) a calixarene conjugate comprising: a calixarene backbone, and at least one MR imaging moiety linked thereto; and (b) a pharmaceutically acceptable carrier. 17. 17. A method of MRI comprising: (a) administering an effective amount of a calixarene conjugate having at least one MR imaging moiety to a patient; and (b) acquiring an MR image of at least a portion of the patient while the calixarene conjugate is present in the patient. | Molecular Biosystems, Inc. | A61B005/055
US05651956 | - | 1997-07-29 | Process of preparing coated calcium/oxyanion-containing particles | 1996-01-04 | The present invention provides new and structurally diverse particulates for use in magnetic resonance imaging and X-ray contrast imaging of body organs and tissues having the following general formula:;Ca.sub.n M.sub.m X.sub.r Y.sub.s;wherein M is a paramagnetic ion or stoichiometric mixture of metal ions having a valence of 2+ or 3+; X is a simple anion; Y is a tetrahedral oxyanion, or mixtures thereof; m is an integer greater than or equal to 1; n is an integer greater than or equal to 1; r and s are integers and are adjusted as needed to provide charge neutrality; and further comprising a polyalkoxy compound.;Methods for using and making particles of the invention are also disclosed. | What is claimed is: 1. 1. A method for making compounds of the general formula: Ca.sub.n M.sub.m X.sub.r Y.sub.s wherein M is a paramagnetic ion or stoichiometric mixture of metal ions having a valence of 2+ or 3+; X is a simple anion; Y is a tetrahedral oxyanion, or mixtures thereof; m is .ltoreq.1; n is .ltoreq.1; r and s are integers and adjusted as needed to provide charge neutrality; and further comprising a coating comprising a polymeric alkoxy compound of the general formula: ##STR2## wherein R is present or not, and is the same or different, and is a polymeric alkoxy group, particle binding group, H, OH, a biomolecule, CO.sub.2 H, PO.sub.3 H.sub.2, SO.sub.3 H, alkyl of about 1 to about 5 carbons, substituted alkyl, F, Cl, Br, I, or N(R.sup.1).sub.2 wherein R.sup.1 is alkyl, polymeric alkoxy, biomolecule, substituted alkyl, OH or H; Z is a bond or, is a chain made up of about 2 to about 10 atoms of C, N, O, S, P, or combinations thereof; provided at least one R is a polymeric alkoxy group and at least one R is a particle binding group. 2. 2. The method of claim 1 wherein base is added separately. 3. 3. The method of claim 1 wherein base and coating are added separately. 4. 4. The method of claim 1 wherein coating is added last. 5. 5. The method of claim 1 further comprising the addition of simple anions and/or alkaline earth metals. | Mallinckrodt Medical, Inc. | A61B005/055 A61K049/04
US05666970 | - | 1997-09-16 | Locking mechanism for catheters | 1995-05-02 | A locking mechanism for a steerable catheter, the catheter comprising a resilient body member having a restoring force that tends to maintain the body member at a predetermined orientation, and a manipulation handle including a control element and a second element movable in relation to one another and adapted for controlling the orientation of the body member. The locking mechanism maintains the selected deflection of the body member against the restoring force but permits a physician to overcome the locking force by moving the control element. The locking mechanism does not interfere with the other control movement of the handle. The locking device has a biasing member and a contact member mounted between the control element and the second element. The biasing member urges the contact member into frictional contact with one of the elements for holding the control element at the selected longitudinal position. | What is claimed is: 1. 1. A catheter having a deflectable distal tip, the catheter comprising: a resilient body member having a distal end and a proximal end, the body member having a resilient force tending to maintain and restore the distal end of the body member in a predetermined shape; a manipulation handle attached to the proximal end of the body member having first and second elements slidably movable in longitudinal relation to each other; a deflection control device mounted in the body member and connected at a proximal end to the first element of the handle and extending into the distal end of the body member wherein said sliding longitudinal movement of the first element in relation to the second element results in movement of the control device in the distal end, said movement of the control device in one direction causing deflection of the distal end from its predetermined shape against the restoring force, said restoring force also tending to cause sliding movement of the first element in relation to the second element; a locking device having a contact member and a biasing member mounted on the first element with the contact member being continuously urged into contact with the second element by the biasing member, said biasing member comprising at least a partially compressed resilient member providing a force against said contact member that exceeds and directly opposes the restoring force provided by the body member so that the locking member holds the first and second elements in a selected position relative to one another and thereby maintains the control device at a selected position in the distal end. 2. 2. A catheter having a deflectable distal tip, the catheter comprising: a resilient body member having a distal end and a proximal end, the body member having a resilient force tending to maintain and restore the distal end of the body member in a predetermined shape; a manipulation handle attached to the proximal end of the body member having first and second elements slidably movable in longitudinal relation to each other; a deflection control device mounted in the body member and connected at a proximal end to the first element of the handle and extending into the distal end of the body member wherein said longitudinal sliding movement of the first element in relation to the second element results in movement of the control device in the distal end, said movement of the control device in one direction causing deflection of the distal end from its predetermined shape against the restoring force, said restoring force also tending to cause sliding movement of the first element in relation to the second element; a locking device having a contact member and a biasing member mounted on the first element with the contact member being continuously urged into contact with the second element by the biasing member, said biasing member providing a force against said contact member that exceeds and directly opposes the res... | Heart Rhythm Technologies, Inc. | A61B005/00
US05635158 | - | 1997-06-03 | Peptides modified by the phosphine group for marking with 99M TC and 186-188 RE or paramagnetic agents | 1995-06-23 | The peptides described are modified with the phosphine group and are useful for marking with .sup.99m Tc and .sup.186-188 Re or paramagnetic agents for use in diagnosis and radiotherapy; in particular chelating compounds having the co-ordinating sets PN.sub.2 X, where X is --S, --O, COO--, PN.sub.3, P.sub.2 N.sub.3 and P.sub.2 N.sub.2 are described. | What is claimed is: 1. 1. Chelating compounds having the following general structural formula: ##STR16## in which R.sub.1 and R.sub.2 are selected independently from the group consisting of: H, linear or branched C.sub.1 -C.sub.5 alkyl, linear or branched substituted C.sub.1 -C.sub.5 alkyl, OH, C.sub.1 -C.sub.5 alkoxy, phenoxy, and substituted phenyl groups, and in which A is alkylene carbonyl or alkylene amino in which the alkylene has from 1 to 4 carbon atoms and may be linear or branched, and in which, when A is alkylene carbonyl, B is: ##STR17## in which R.sub.3 is a group selected from the radicals constituting the lateral chain of a natural amino-acid; R.sub.4 is selected from the group consisting of: H, linear or branched C.sub.1 -C.sub.4 alkyl groups, --CH.sub.2 --C.sub.6 H.sub.5, --(CH.sub.2).sub.r NH.sub.2 where r is an integer from 1 to 4, --(CH.sub.2).sub.p -- CONH.sub.2 where p is an integer from 1 to 3, --(CH.sub.2).sub.n XR.sub.5 where n is 1 or 2 and X is selected from --O.sup.-, --S.sup.-, and --COO.sup.-, and R.sub.5 is H or a protector group; Z is OH, OMe, NH.sub.2 or is the same as R.sub.4, or Z is a peptide with biological properties useful for diagnosis, radiotherapy or magnetic resonance, bonded to the preceding carbon atom by means of its N-terminal group; and in which, when A is alkylene amino, B is selected from the group consisting of: ##STR18## where R.sub.1, R.sub.2, R.sub.3, R.sub.4, n and Z have the meanings given above and R.sub.6 has the same meaning as R.sub.3 given above, or has the meaning of Z given above, and Y is H or ##STR19## where R.sub.1, R.sub.2 and n have the meanings given above. 2. 2. Compounds according to claim 1 in which R.sub.1 and R.sub.2 in formula (I) are substituted alkyl, the substituents are hydroxyl, ether, ester, amide, ketone, aldehyde or nitrile groups. 3. 3. Compounds according to claim 1 in which, when R.sub.1 and R.sub.2 in formula (I) are substituted phenyl, the substituents are selected from hydroxyl, ketone, nitrile, ether (--O--C.sub.1 -C.sub.5), ester and amide groups. 4. 4. Compounds according to claim 1 , in which, when X is --S.sup.-, the protector groups R.sub.5 at X are selected from C.sub.1 -C.sub.5 alkyl, phenyl, and substituted benzoyl groups. 5. 5. Compounds according to claim 1 in which the protector groups are selected from the group consisting of terbutyl, methoxymethyl, 2-tetrahydropyranyl, benzyl, 3,4-dimethylbenzyl, p-methoxybenzyl, p-hydroxy-o-acetoxybenzyl, benzylthiomethyl, p-nitrobenzyl, diphenylmethyl, bis(4-methoxyphenyl)methyl, phenyl, 2,4-dinitrophenyl, acetylbenzoyl, thiobenzoyl, butoxycarbonyl, benzyloxycarbonyl, and N-methoxymethyl groups. 6. 6. Compounds according to claim 1 in which, when X is COO.sup.-, R.sub.5 is a linear or branched C.sub.1 -C.sub.5 alkyl group or a C.sub.1 -C.sub.5 alkyl group substituted with C.sub.1 -C.sub.5 alkylester or arylester groups. 7. 7. Compounds according to claim 1, in which, when X is 0, R.sub.5 ... | Sorin Radiofarmaci SRL | A61K051/08 A61K038/00 C07F009/02 A61B005/055
US05697366 | - | 1997-12-16 | In situ calibration system for sensors located in a physiologic line | 1995-01-27 | A method is provided for calibrating sensors used to analyze characteristics of physiologic fluids such as blood. The method involves the use of a sensor assembly having an analyte-responsive sensor in communication with a passageway which is in divertable fluid communication with a physiologic line and a conduit by which a reference sample may be introduced into the passageway. The method involves exposing the sensor to the reference sample, thereby producing a sensor response. The method also allows performing quality control on the sensors. Also provided is an apparatus with which the claimed method may be practiced. | We claim: 1. 1. A method of calibrating a system for analyzing characteristics of a physiologic fluid, wherein said method comprises: a) providing a sensor assembly located in a physiologic line, comprising (i) at least one sensor responsive to a characteristic of an analyte in the physiologic fluid and in direct or indirect contact with the analyte, and (ii) at least one passageway in communication with the sensor which is detachably affixed to and in divertable fluid communication with both the physiologic line and a conduit by which at least one reference sample having a known concentration of analyte may be introduced into the passageway; b) exposing the sensor in the sensor assembly to the reference sample so that the sensor is in direct static contact with the reference sample, thereby producing a sensor response; and c) correlating the sensor response to the characteristic of the analyte in the reference sample. 2. 2. The method of claim 1, wherein the reference sample comprises an infusion medium or a calibrant. 3. 3. The method of claim 2, wherein the reference sample comprises a calibrant. 4. 4. The method of claim 3, wherein the calibrant is a synthetic calibrant. 5. 5. The method of claim 4, wherein the synthetic calibrant comprises a synthetic buffer. 6. 6. The method of claim 1, further comprising, prior to step (a), providing the reference sample in premixed form. 7. 7. The method of claim 6, wherein the reference sample is provided by premixing using tonometry. 8. 8. The method of claim 1, further comprising exposing the sensor to two or more reference samples. 9. 9. The method of claim 8, wherein the sensor is exposed to first and second reference samples having different known analyte concentrations. 10. 10. The method of claim 8, wherein the reference sample comprises an infusion medium or a calibrant. 11. 11. The method of claim 1, further comprising prior to step (b) detaching the passageway from the physiologic line. 12. 12. A method of detecting an analyte in a physiologic fluid comprising calibrating sensors according to the method of claim 1, and further comprising exposing the sensor to the fluid and detecting the analyte in the fluid. 13. 13. A method of performing quality control for confirming the accuracy of a system for analyzing characteristics of a physiologic fluid, wherein said method comprises: a) providing a sensor assembly located in a physiologic line, comprising (i) at least one calibrated sensor responsive to a characteristic of an analyte in the physiologic fluid and in direct or indirect contact with the analyte and, (ii) at least one passageway in communication with the sensor which is detachably affixed to and in divertable fluid communication with both the physiologic line and a conduit by which at least one reference sample having a known concentration of analyte may be introduced into the passageway; b) exposing the calibrated sensor to the reference sample so that the... | Optical Sensors Incorporated | A61B005/00
US05649543 | - | 1997-07-22 | Pulse-wave propagation time basis blood pressure monitor | 1995-06-06 | A pulse-wave propagation time basis blood pressure monitor includes a memory for storing an equation describing the relationship between the pulse wave propagation time and the parameter .alpha., input means for entering the blood pressure value for calibration, a time-interval detect reference point detecting means for detecting a reference point for detecting the time interval of a pulse wave in the aorta of a subject; pulse wave detecting means for detecting a pulse wave which appears in the peripheral blood vessel after it appears in the aorta; pulse-wave propagation time measuring section for measuring a pulse wave propagation time from the output signals of the time-interval detect reference point detecting means and the pulse wave detecting means, first computing means for determining the parameter .alpha. proper to the subject on the basis of the general equation stored in the memory by using the pulse wave propagation time for calibration gathered from the subject, second computing means for determining the parameter .beta. to be added in computing a blood pressure value by using the pulse wave propagation time, by using the blood pressure value inputted for calibration, the pulse wave propagation time measured for calibration, and the parameter .alpha. determined by the first computing means, third computing means for computing a blood pressure value by using the measured pulse wave propagation time, and the parameters .alpha. and .beta., and measured data output means for outputting data of the computed blood pressure value. | What is claimed is: 1. 1. A pulse-wave propagation time basis blood pressure monitor comprising: a memory for storing information representing a relationship between pulse wave propagation times and values of a parameter .alpha., each of said pulse wave propagation times being derived from data gathered from a number of subjects; input means for inputting a blood pressure value of a subject, for calibration; time-interval detect reference point detecting means for detecting a time of occurrence of a pulse wave in the aorta of a subject; pulse wave detecting means for detecting a pulse wave which appears in a peripheral blood vessel after said pulse wave appears in the aorta; pulse-wave propagation time measuring means for measuring pulse wave propagation time from signals output from said time-interval detect reference point detecting means and said pulse wave detecting means, wherein a first measured pulse wave propagation time is used for calibration; first computing means for determining the parameter .alpha. which corresponds to said pulse wave propagation time used for calibration based upon the information stored in said memory; second computing means for determining a parameter .beta. by using said blood pressure value input for calibration, said pulse wave propagation time measured for calibration, and said parameter .alpha. determined by said first computing means; third computing means for computing a blood pressure value in accordance with another pulse wave propagation time measured by said pulse-wave propagation time measuring means, and the parameters .alpha. and .beta.; and measured data output means for outputting at least one of said blood pressure value and said parameter .alpha.. 2. 2. The pulse-wave propagation time basis blood pressure monitor according to claim 1, wherein said information includes one of a predetermined equation and a table describing the relationship between said pulse wave propagation times and said values of said parameter .alpha. stored in said memory. 3. 3. A pulse-wave propagation time basis blood pressure monitor comprising: a memory for storing information representing a relationship between pulse pressure values and values of a parameter .alpha., said pulse pressure values being derived from data gathered from a number of subjects; input means for inputting a blood pressure value of a subject, for calibration; pulse pressure computing means for computing a pulse pressure for calibration using said blood pressure value received from said input means; time-interval detect reference point detecting means for detecting a time of occurrence of a pulse wave in the aorta of the subject; pulse wave detecting means for detecting a pulse wave which appears in a peripheral blood vessel after said pulse wave appears in the aorta; pulse-wave propagation time measuring means for measuring pulse wave propagation time from output signals of said time-interval detect reference point detecting me... | Nihon Kohden Corporation | A61B005/00
US05694934 | - | 1997-12-09 | MR studies in which a paramagnetic gas is administered to a living patient | 1996-04-17 | A paramagnetic gas such as oxygen is administered twice at different concentrations to a living patient, as by causing the patient to breathe air and causing the patient to breathe pure oxygen. Two T1-weighted MR images are then acquired of a region in which the gas is present; advantageously, the region includes the patient's lungs. Because the paramagnetic gas shortens the T1 relaxation time of e.g. the patient's lung tissue, a comparison of the T1-weighted MR images shows where the gas has reached the patient's lung tissue and where the gas has been prevented from reaching the patient's lung tissue. This permits the radiologist to carry out e.g. a ventilation study without administering a radioactive material to the patient. | I claim: 1. 1. A method of obtaining MR images for use in conducting a ventilation study, comprising the following steps performed in order: causing the patient to breathe a paramagnetic gas at a predetermined concentration; acquiring a T1-weighted MR image of said at least one lung; causing the patient to breathe the paramagnetic gas at a different concentration; and acquiring another T1-weighted MR image of said at least one lung. 2. 2. The method of claim 1, wherein the gas is pure oxygen. 3. 3. The method of claim 1, wherein said acquiring steps are carried out using identical MR pulse sequences. 4. 4. The method of claim 3, wherein the MR pulse sequence has a short echo time. 5. 5. The method of claim 4, wherein the MR pulse sequence is of the turbo spin echo type. 6. 6. The method of claim 3, wherein said MR pulse sequence is insensitive to magnetic field inhomogeneities existing within said at least one lung. 7. 7. A method of conducting an MR study of a region of a living patient, which region includes a body cavity, comprising the following steps performed in order: introducing a paramagnetic gas at a predetermined concentration into said body cavity; acquiring a T1-weighted MR image of said region; introducing the paramagnetic gas into the body cavity at a different concentration; and acquiring another T1-weighted MR image of said region. | Beth Israel Hospital | A61B005/055
US05611340 | - | 1997-03-18 | Apparatus and methods for magnetic resonance (MR) angiography using hydrogen polarized at low temperatures | 1995-10-02 | A magnetic resonance (MR) active invasive device system employs a small, high-field polarizing magnet, and a large low-field magnetic resonance (MR) imaging magnet for the purpose of generating MR angiograms of selected blood vessels. A subject is positioned in a large low-field MR imaging magnet. A catheter is inserted into the patient at or near the root of a vessel tree desired to be imaged. A hydrogen gas is first cooled and condensed into a liquid state, and then passed through the small high-field polarizing magnet where it becomes highly polarized. A contrast fluid is then made by chemically combining the polarized hydrogen with oxygen to obtain highly polarized water. The water is then heated to physiologic temperatures and, if desired, made more physiologically compatible with the addition of substances such as salts. The physiologically conditioned polarized fluid is then introduced into the subject through the catheter. Radiofrequency (RF) pulses and magnetic field gradients are then applied to the patient as in conventional MR imaging. Since the fluid has a larger longitudinal magnetization than tissue which has not passed through the polarizing magnet, the fluid produces a much larger MR response signal than other tissue resulting in the vessel tree being imaged with excellent contrast. | What is claimed is: 1. 1. A magnetic resonance (MR) imaging system for obtaining vessel-selective MR angiographic images from a subject comprising: a) an imaging magnet for applying a substantially uniform magnetic field over said subject; b) a hydrogen supply; c) an oxygen supply; d) a cryogenic cooling means for receiving and cooling a selected portion of hydrogen from the hydrogen supply; e) a high-field polarizing magnet for polarizing the cooled hydrogen; f) a chemical reaction means for combining the polarized hydrogen with oxygen from the oxygen supply to form polarized water; g) a physiologic conditioner means for heating the polarized water substantially to a temperature suitable for injection into said subject, and for adding solutes to create a polarized contrast fluid having a chemical composition suitable for injection into said subject; h) a catheter for routing the polarized contrast fluid from the physiologic conditioner means into said subject; i) an RF transmitter means for transmitting RF energy into said subject of a selected duration, amplitude and frequency to cause nutation of the contrast fluid and other tissue within said subject; j) a gradient means for varying the amplitude of the magnetic field in at least one spatial dimension over time; k) an RF receive coil for detecting a set of MR response signals from the contrast fluid and other tissue within said subject; l) a receiver means coupled to the RF receive coil for receiving the detected MR response signals; m) a calculation means for calculating an image from the detected MR response signals; n) a controller means connected to the RF transmitter means, the receiver means, the calculation means and the gradient means, for activating the RF transmitter means, the receiver means, the calculation means and the gradient means each according to a predetermined MR pulse sequence; and o) a display means connected to the calculation means for displaying the calculated image to an operator. 2. 2. A method of obtaining magnetic resonance (MR) angiographic images from a subject comprising: a) applying a substantially homogeneous magnetic field over said subject; b) cooling a selected portion of hydrogen; c) polarizing the selected portion of hydrogen by passing it through a high-field polarizing magnet; d) combining the polarized hydrogen with oxygen to obtain polarized water; e) adding chemical solutes to the polarized water to create a polarized contrast fluid with a chemical composition which may safely be injected into said subject; f) routing the polarized contrast fluid into a selected vessel of said subject; g) transmitting RF energy into said subject of a selected duration, amplitude and frequency to cause nutation of the contrast fluid and other tissue within said subject; h) varying the amplitude of the magnetic field in at least one spatial dimension over time; i) detecting a set of MR response signals from the polarized contrast fluid and... | General Electric Company | A61B005/055
US05642731 | - | 1997-07-01 | Method of and apparatus for monitoring the management of disease | 1994-12-02 | The present invention monitors the disease process and health of a patient undergoing drug treatment. A microprocessor-based medication dispenser provides for recording a variety of clinical information data; such as illness symptoms, side effects, general health ratings, adverse drug interactions, illness attitudes, and lifestyle habits at various times during a drug delivery cycle. The date and time of entry of the specific clinical information is entered, and correlated with the date and time when the patient has taken or missed a particular medication. The effects of the presumptive blood levels of one or more medications can then be assessed, as to their impact on the disease process, and any additional effects on the body. The device can analyze the data and display a response to it, or download the data into another device. The second device can analyze the data, and upload new information into the first device, to tell the patient to alter his or her behavior in taking medication. In this fashion, better disease management will occur. | I claim to have invented: 1. 1. The method of storing information relating to a patient, comprising: providing a medical monitoring device, providing said device with a memory for storing information, providing medication for at least one disease, giving take-medication signals at times when said medication should be taken by the patient, storing in said memory a list of responses that may be experienced by the patient's body during the period over which said medication is being taken for said disease, programming said device to display, for the patient, the responses on said list, making a selection, by said patient, of at least one of said responses, and storing a signal in said memory that represents said selection. 2. 2. The method of claim 1, in which said list of responses is a list of symptoms of said disease. 3. 3. A method as defined in claim 2 in which said selecting step comprises selecting one of said symptoms, displaying a plurality of degrees of the severity of the selected symptom, selecting one of said degrees, and entering into said memory said selected degree of severity. 4. 4. The method of claim 1 in which said list of responses is a list of side effects. 5. 5. The method of claim 4 in which said list of side effects includes side effects that may be caused by said medication. 6. 6. A method as defined in claim 4, in which said selecting step comprises selecting a side effect of said medication, displaying a plurality of degrees of the severity of the selected side effect, selecting one of said degrees, and entering into said memory said selected degree of severity. 7. 7. The method of claim 1, comprising storing information regarding one or more of said diseases in said memory. 8. 8. The method of claim 1, further comprising: providing a second medication for said patient, including in said list one or more adverse reactions that may occur when said first-named medication and said second medication are taken by the patient. 9. 9. The method of claim 8, in which said list of responses includes any reactions that may occur from the taking of two different medications by the patient. 10. 10. The method of claim 1, comprising storing, information relating to the general health of the patient, in said memory. 11. 11. The method of claim 1, comprising storing, a self-diagnosis algorithm, in said memory. 12. 12. The method of claim 1, in which there is a rationale for taking one or more medications, comprising: storing said rationale in said memory, and displaying said rationale. 13. 13. The method of claim 1, further comprising: displaying at least one of said selected responses. 14. 14. The method of claim 1, further comprising: providing a second device, communicating the selected response from said first-named device to said second device. 15. 15. The method of claim 1, comprising: displaying at least some of said responses at an unscheduled medication time. 16. 16. The metho... | InforMedix, Inc. | G04B047/00 A61B005/00 G06F017/00
US05669393 | - | 1997-09-23 | Programmable interface for a physiological signal recording device | 1995-11-22 | A programmable interface for typical Holter machine for recording a physiological signal, notably of cardiac activity. This apparatus (10) comprises the normal plugs (14) for connection to external electrodes and a processing circuit (20) for acquiring and recording the physiological signal, and a programmable interface comprising: at least one voltage supply plug (and preferably two supply plugs V+, V-), at least one ground plug, at least one digital plug (preferably two or more digital plugs D1, D2), cooperating with the processing circuit (20), at least one analog/digital mixed plug (A/D3), on the one hand connected to an analog signal input of the machine, and on the other hand cooperating with the aforementioned processor circuit, and a logic circuit (28) for programming the interface to transfer signals through the plugs of the interface. | I claim: 1. 1. An apparatus (10) for recording a physiological signal, comprising: a first analog signal input for accepting one or more first signals corresponding to said physiological signal, a first set of plugs (14) adapted to receive one or more of said first signals, wherein said first signals are to be recorded; a processing circuit for recording data corresponding to said first signals; and a programmable interface adapted for transferring one or more second signals comprising: at least one voltage supply plug, at least one ground plug, at least one digital plug, operatively connected to the processing circuit, at least one mixed input/output analog/digital (MAD) plug connected to said first analog signal input, and a logic circuit operable to control a transfer of said second signals at the programmable interface, wherein the MAD plug is operatively connected to said logic circuit. 2. 2. The apparatus of claim 1, further comprising an analog sensor having an analog signal output connected to the MAD plug, wherein the logic circuit is operable to program the MAD plug as an analog input plug operable to receive said analog sensor analog signal output and transfer said analog sensor analog signal output to the first analog signal input. 3. 3. The apparatus of claim 1, further comprising one of a digital sensor and a digital external circuit connected to the interface, wherein the logic circuit is operable to program the MAD plus as a digital plug operable to transfer therethrough one of a digital input signal corresponding to an output of the digital sensor and a digital output signal corresponding to a digital control signal of an external circuit. 4. 4. The apparatus of claim 1, in which the logic circuit is operable to program said at least one digital plug as one of a signal input plug and a digital output signal. 5. 5. The apparatus of claim 1, wherein the logic circuit is operable to program said at least one digital plug as a sensor recognition plug, said logic circuit having an interrogation signal output to said one digital plug, said logic circuit further being operable to sense a response to said interrogation signal output and determine from said response whether or not an external sensor is connected to said programmable interface. 6. 6. The apparatus of the claim 1 further comprising a multiplexor and a plurality of selection codes corresponding to a plurality of external sensors, wherein the logic circuit is operable to program said at least one digital plug as an output plug, said logic circuit further being operable to emit one of said plurality of said selection codes on said digital plug adaptable to control said multiplexor the multiplexor being operable to select one of said plurality of external sensors. 7. 7. The apparatus of claim 1, wherein the logic circuit is operable to program said at least one digital plug as an output plug, said logic circuit further being operable to emit a sampling co... | ELA Medical S.A. | A61B005/04
US05609827 | - | 1997-03-11 | Biopsy specimen container | 1995-05-02 | A biopsy specimen container has a bottom surface and an outer wall extending from the bottom surface. A sheet of absorbent material lines the bottom surface. A container cover engages with the outer wall. The cover, wall and bottom define an internal chamber. A divider is mounted within the chamber to form a central compartment and a plurality of peripheral compartments. Radiographically, readable indicia identify each compartment. | What is claimed is: 1. 1. A biopsy specimen container comprising: a container body having a bottom with an inside bottom support surface; a container cover adapted to be installed on the container body to form with the container body an internal, flat and shallow containment chamber; a bottom support sheet of absorbent material on the bottom support surface; a divider within the internal chamber having a plurality of upstanding wall portions dividing the internal chamber between the bottom sheet and cover into a plurality of separate compartments for a plurality of biopsy specimens to be deposited on the bottom support sheet; and compartment identifying means for identifying the compartments in a radiograph of the container. 2. 2. The biopsy specimen container of claim 1 wherein said compartment identifying means identify the relative source locations of biopsy specimens deposited on the bottom support sheet. 3. 3. The biopsy specimen container of claim 1 wherein the container body has an upstanding outer wall with a resilient upper edge seal engageable by the cover when the cover is installed to seal the internal chamber. 4. 4. The biopsy specimen container of claim 1 wherein the plurality of separate compartments include a central compartment and a plurality of peripheral compartments surrounding the central compartment. 5. 5. The biopsy specimen container of claim 1 wherein the container body has an upstanding outer wall and wherein the bottom of the container has a flat external section extending outwardly from the outer wall. 6. 6. The biopsy specimen container of claim 5 wherein the flat external section provides a writing surface for patient and specimen identification. 7. 7. A biopsy specimen container comprising: a container body having a bottom with an inside generally flat bottom support surface and an outer wall extending upright from said bottom and defining a container opening; a container cover adapted to be installed on the outer wall of the container body to cover the container opening and form with the container body an internal containment chamber; a bottom support sheet of absorbent material on the bottom support surface; a divider insert mounted within the internal chamber between the bottom sheet and cover, said insert having a plurality of upstanding wall portions extending between the bottom sheet and cover for dividing the internal chamber into a plurality of separate compartments for a plurality of biopsy specimens to be deposited on the bottom support sheet; and radiographically readable indicia for identifying said compartments. 8. 8. The biopsy specimen container of claim 7 wherein the upstanding divider wall portions comprise a central divider wall forming a central compartment within the internal chamber and a plurality of radial divider walls extending between the central divider wall and outer wall and forming with the central wall and outer wall a plurality of peripheral compartments sur... | Beekley Corporation | B01L003/00 A61B005/00 H05G001/28
US05601088 | - | 1997-02-11 | Systems and methods for filtering artifacts from composite signals | 1995-02-17 | Analog or digital systems and methods filter an artifact from a composite signal, which comprises sample values arranged with respect to time. The systems and methods select sets of WL sample values in time-sequence along the composite signal and arrange the WL sample values of each set into ordered positions following a predetermined permutation. The systems and methods select one of the ordered positions, z, within each permutation. The systems and methods generate a filter output comprising the sample values occupying the ordered position, z, of each permutation in time-sequence with the composite signal. The systems and methods remove artifacts from signals derived from a biological event; for example, electrograms, electrocardiograms, electroencephalograms, electrogastrograms, electromyograms, and respiratory signals. | We claim: 1. 1. An element for filtering an artifact from a composite signal comprising sample values arranged with respect to time, the element comprising means for selecting sets of WL sample values in time-sequence along the composite signal, means for arranging the WL sample values of each set into ordered positions following a predetermined permutation, means for determining the duration, AL, of the artifact in terms of the number of sample values that the artifact contains, means for selecting one of the ordered positions, z, within each permutation taking into account the artifact duration, AL, and means for generating a filter output comprising the sample values occupying the ordered position, z, of each permutation in time-sequence with the composite signal. 2. 2. An element according to claim 1 wherein the means for arranging orders the WL sample values in magnitude from smallest to largest. 3. 3. An element according to claim 2 wherein the means for selecting one of the ordered positions increases z as AL decreases. 4. 4. An element according to claim 1 wherein the means for selecting sets of WL samples selects WL taking into account AL. 5. 5. An element according to claim 4 wherein the means for selecting sets of WL sample values sets WL&amp;gt;2AL. 6. 6. An element according to claim 5 wherein the means for selecting sets of WL sample values sets WL=2AL+k where ##EQU12## 7. 7. An element for filtering an artifact from a composite signal comprising sample values arranged with respect to time, the element comprising means for selecting a filter window encompassing a set of WL sample values within the composite signal, means for determining the duration, AL, of the artifact in terms of the number of sample values that the artifact contains, means for advancing the filter window in time sequence along the composite signal while, upon each advance, (I) arranging the WL sample values of the encompassed set into ordered positions following a predetermined permutation, (ii) selecting one of the ordered positions, z, within the permutation taking into account the artifact duration AL, and (iii) generating an output comprising the sample value occupying the ordered position, z, and means for generating a filtered signal comprising the outputs arranged with respect to time in sequence with the composite signal, the filtered signal being essentially free of the artifact. 8. 8. An element according to claim 7 wherein the means for arranging orders the WL sample values in magnitude from smallest to largest. 9. 9. An element according to claim 7 wherein the means for selecting sets of WL samples selects WL taking into account AL. 10. 10. An element according to claim 7 wherein the means for selecting sets of WL sample values sets WL&amp;gt;2 AL. 11. 11. An element according to claim 7 wherein the means for selecting sets of WL sample values sets WL=2 AL+k where ##EQU13## 12. 12. A system according to claim... | EP Technologies, Inc. | A61B005/04
US05655529 | - | 1997-08-12 | Blood gas probe | 1995-06-07 | A blood gas monitoring system monitors blood gas from blood in a blood vessel. A blood probe is introduced into the blood vessel. The blood probe includes a probe body defining a probe chamber and a first gas permeable membrane coupled to a first end of the probe body. A sensor is provided proximate a second end of the probe chamber to sense a desired characteristic of the blood gas. Blood gas is allowed to diffuse across the first gas permeable membrane and into the probe chamber so that the blood gas in the probe chamber is substantially in equilibrium with the blood gas in the blood vessel. Once blood gas in the probe chamber has substantially equilibrated with the blood gas in the blood vessel, the desired characteristic of the blood gas is sensed. | What is claimed is: 1. 1. A method of monitoring blood gas from blood in a blood vessel, comprising: introducing a blood probe into the blood vessel, the blood probe including a probe body defining a probe chamber, a first gas permeable membrane coupled to a first end of the probe body, a sensing means for sensing a desired characteristic of the blood gas coupled to a second end of the probe body, the sensing means being exterior to the blood vessel, wherein introducing includes introducing the first membrane and the first end of the probe chamber into the blood vessel; allowing the blood gas to diffuse from the blood across the first membrane and throughout the probe chamber, without external urging, so that the blood gas throughout the probe chamber, from the first end of the probe body proximate the first gas permeable membrane to the second end of the probe body proximate the sensing means, is substantially in equilibrium with the blood gas in the blood vessel; and sensing the blood gas with the sensing means after the blood gas throughout the probe chamber has substantially equilibrated with the blood gas in the blood vessel. 2. 2. The method of claim 1 wherein the sensing means includes a sensing chamber at the second end of the probe body, the sensing chamber being in gaseous communication with the probe chamber and wherein sensing comprises: allowing the blood gas to diffuse throughout the sensing chamber so the blood gas in the sensing chamber is substantially in equilibrium with the blood gas in the blood vessel; and sensing a desired characteristic of the blood gas in the sensing chamber, without removing the blood gas from the sensing chamber, after the blood gas in the sensing chamber has substantially equilibrated with the blood gas in the blood vessel. 3. 3. The method of claim 1 wherein sensing comprises: continuously sensing a desired characteristic of the blood gas. 4. 4. The method of claim 3 wherein continuously sensing comprises: sensing the desired characteristic substantially without consuming the blood gas. 5. 5. The method of claim 1 wherein sensing comprises: sensing oxygen. 6. 6. The method of claim 1 wherein sensing comprises: sensing carbon dioxide. 7. 7. A method of obtaining access to blood gas in a blood vessel to monitor the blood gas, the method comprising: introducing a probe into the blood vessel, the probe having a probe chamber with a first end introduced into the blood vessel and a second end, gas sensing means, being coupled generally to the second end of the probe chamber, for sensing a characteristic of the blood gas, the probe chamber providing means for allowing the blood gas to enter the first end of the probe chamber and diffuse throughout the probe chamber to the second end thereof; allowing the blood gas throughout the probe chamber to equilibrate with the blood gas in the blood vessel without external urging; and providing the sensing means with continuous access to the bl... | Gold Standard Medical Corp. | A61B005/00
US05662103 | - | 1997-09-02 | Subcutaneous radiation reflection probe | 1994-10-04 | A subcutaneous radiation reflection probe for measuring oxygen saturation in living tissue includes an elongate drive shaft on one end of which is detachably coupled a mounting cup. The mounting cup includes a hollow for receiving and holding a base element on which is mounted a spiral needle which coils outwardly from the mounting cup to terminate in a pointed end. A window is formed in the spiral needle near the pointed end thereof for receiving and holding a radiation emitter, such as a light emitting diode. A radiation detector is disposed on the base element within the coil of the spiral needle. The probe may be used to measure oxygen saturation in living tissue, such as a fetal scalp, by inserting the mounting cup and drive shaft through an introducer into a woman's vagina until the spiral needle contacts the fetal scalp. The drive shaft may then be rotated so that the spiral needle rotates into the scalp, after which energizing pulses are applied to the radiation emitter to cause it to emit radiation and illuminate the fetal scalp tissue into which the needle is inserted. The radiation detector detects a portion of this radiation, depending upon the oxygen saturation of the tissue, and develops a signal to thus provide a measure of the oxygen saturation. | What is claimed is: 1. 1. A subcutaneous reflection probe apparatus for measuring E/M radiation from illuminated tissue comprising a probe, said probe comprising; a hollow needle having a pointed free end for insertion in the tissue and a base end, with a window formed in a wall of the needle, a radiation emitter means disposed in the hollow of the needle for selectively emitting radiation through the window to illuminate the tissue, the radiation emitter means comprising a radiation generating device positioned at the window, a base element on which the base end of the needle is secured, and a radiation detector means, disposed on the probe and toward the tissue when the free end of the needle is inserted therein, for measuring the radiation from the illuminated tissue, the radiation detector means and the radiation emitter means being positioned with respect to each other so that the radiation detector means is substantially off any optical line-of-sight with the window such that the distance traveled by the radiation between the radiation emitter means and the radiation detector means is longer than any straight-line distance between the radiation emitter means and the radiation detector means and such that the radiation received by the radiation detector means is modulated by the tissue. 2. 2. A probe as in claim 1 wherein the needle is formed into a spiral, and wherein the window is formed at a convex curvature portion of the needle. 3. 3. A probe as in claim 2 wherein the needle is disposed so that its imaginary spiral axis intersects the radiation detector means. 4. 4. A probe as in claim 2 further including a transparent potting material disposed in the window of the needle over the radiation emitter means to hold the radiation emitter means in place in the needle. 5. 5. A probe as in claim 2 further including a receptacle open at a top thereof, into which the base element disposed so that the needle extends out the top of the receptacle. 6. 6. A probe as in claim 5 further including a transparent potting material disposed in the receptacle over the base element and about a portion of the needle to hold the base element and needle in place in the receptacle. 7. 7. A probe as in claim 6 wherein said needle spiral comprises two turns, a first one of which is disposed in the potting material and the second of which extends from the potting material, out the receptacle. 8. 8. A probe as in claim 2 further including a base element mounting cup comprising a body having a receiving hollow formed at a top thereof for receiving and holding the base element so that the needle extends upwardly and out of the hollow, and having a slot formed on an underside thereof for receiving an end of a drive shaft so that the mounting cup is caused to rotate as the drive shaft is rotated, the mounting cup also having a rotational resistance which has a predetermined release level. 9. 9. A probe as in claim 8 wherein the receiving hollow is ... | Utah Medical Products, Inc. | A61B005/00
US05645073 | - | 1997-07-08 | Method and an apparatus for use in electromyography to determine risk of muscular disorder | 1994-06-07 | The invention relates to a method and an apparatus for detecting muscular status. The apparatus includes an electrode (7) for taking up analog myoelectric signals, an amplifier (1) which is followed by an A/D converter to which is connected a signal processing unit (3). A signal (4) is connected to the signal processing unit.;The analog signals collected by the electrode (7) are converted, after amplification, into binary signals which are analyzed in the signal processing unit (3). This calculates the occurrences of muscle activity below a certain muscle activity level related to an initial muscle activity determined on commencement of the detection. Signals relating to the occurrences of muscle activities below said level are emitted from the signal (4) or stored in a storage device. | What is claimed is: 1. 1. A method for detecting, over a period of time, muscular status to determine risk of muscular disorder, said method comprising producing analog myoelectric signals in response to activity of a muscle under examination, amplifying said signals to produce amplified signals, converting the amplified signals into digital signals, in successive calculation periods, producing from said digital signals a signal which characterizes myoelectric signals during each calculation period, comparing the signals which characterize the myoelectric signals to a base signal related to the frequency spectrum sensed on commencement of said period of time of detection, producing output signals based on said comparing to represent muscular status for enabling detection of risk of muscle disorder based on the occurrences of intervals during which the muscle activity is below a predetermined level and transforming said output signals representing muscular status into a state perceivable by a human being. 2. 2. The method of detecting muscular status as claimed in claim 1 comprising selecting the predetermined level to correspond substantially to the level of a relaxed muscle. 3. 3. The method of detecting muscular status as claimed in claim 2 comprising detecting the muscular status of a substantially relaxed muscle based on the shift of a mean frequency of the frequency spectrum of the myoelectric signal until a predetermined location. 4. 4. The method of detecting muscular status as claimed in claim 3 comprising detecting the muscular status of a substantially relaxed muscle based on the absence of shift of said frequency spectrums. 5. 5. The method of detecting muscular status as claimed in claim 1, comprising storing the digital signals representing the myoelectric signals and said output signals in a memory. 6. 6. The method of detecting muscular status as claimed in claim 1, comprising storing said output signals in a memory. 7. 7. The method of detecting muscular status as claimed in claim 1, comprising producing a signal when any detection of the risk of muscle disorder is made thereby to signal risk of disorder. 8. 8. The method of detecting muscular status as claimed in claim 1 wherein said output signals are transformed into the state perceivable to a human being, at least one of an optical, acoustical and tactile signal. 9. 9. The method of detecting muscular status as claimed in claim 8 comprising forming said output signals with one of an amplitude and frequency which is switched on or of, or varies with the risk of muscle disorder. 10. 10. The method of detecting muscular status as claimed in claim 1 calculating during a specific period of time the number of occurrences or the added duration of muscle activity being below the predetermined level. 11. 11. The method of detecting muscular status as claimed in claim 1 comprising storing in a memory the number of occurrences or the added duration of muscle activit... | Synectics Medical AB | A61B005/0488
US05605156 | - | 1997-02-25 | Flexible diaphragm tonometer | 1995-05-16 | A pressure waveform monitor for non-invasively monitoring the pressure waveform inside a vessel, such as an artery, includes a flexible diaphragm extended across an opening of a container containing a fluid. The flexible diaphragm is placed against tissue surrounding an artery such that arterial pressure causes a deflection in the diaphragm. A deflection in the diaphragm causes the fluid to be redistributed throughout the container which is effectively divided into an array of volume compartments. The relative volume distribution is determined through impedance plethysmography. The diaphragm is maintained in a calibrated position by maintaining the array of volume compartments at relatively unchanged volumes. When the relative volumes remain essentially unchanged, calibrated tonometry is possible. The pressure within the container is then used to determine the pulse waveform and the pressure within the artery. | We claim: 1. 1. A method of noninvasively monitoring the pressure waveform of a vessel, comprising the steps of: (A) providing a container filled with a volume of fluid and having a flexible diaphragm forming one side of the container, the flexible diaphragm having a calibrated position; (B) placing the flexible diaphragm against tissue generally covering the vessel such that the diaphragm effectively becomes an extension of the tissue whereby the diaphragm is deflected across a portion of the diaphragm in response to stresses in the tissue against which it is placed, the stresses being caused by vessel pressure; (C) adjusting the volume of fluid within the container to return the diaphragm to the calibrated position from the deflected position; and (D) determining the pressure within the container when the diaphragm returns to said calibrated position, whereby the pressure waveform of a vessel is determined. 2. 2. The method of claim 1, wherein step (A) further comprises the substep of dividing the container into a plurality of volume compartments that are in relative communication such that the fluid moves freely between the compartments. 3. 3. The method of claim 2, wherein step (C) comprises the substeps of determining the fluid volume within each volume compartment and defining a condition wherein the diaphragm is not in the calibrated position as a condition wherein the respective fluid volumes within each volume compartment are changing relative to each other. 4. 4. The method of claim 3, wherein step (C) is performed by the substeps of supplying additional fluid to the container when the diaphragm is not in the calibrated position until the respective volumes within the volume compartments are maintained relatively unchanged thereby returning the diaphragm to said calibrated position. 5. 5. The method of claim 1, wherein step (A) further comprises the substep of providing a plurality of volume electrodes within the container to thereby divide the container into a plurality of volume compartments, each of said volume compartments defined by a pair of volume electrodes, respectively. 6. 6. The method of claim 5, wherein step (A) further comprises the substeps of providing a pair of current electrodes within the container and injecting a current into the container through the fluid using the current electrodes. 7. 7. The method of claim 6, wherein step (C) comprises the substep of determining a voltage across a selected volume compartment to thereby determine the fluid volume within the selected volume compartment. 8. 8. The method of claim 7, wherein the step of determining the voltage further comprises the steps of: detecting a modulated voltage signal across a pair of volume electrodes defining the volume compartment, the modulated voltage resulting from the modulated current injected into the container; filtering the modulated voltage signal to thereby produce a filtered voltage signal; and demodulating the filtere... | Rutgers University | A61B005/021
US05634474 | - | 1997-06-03 | Blood collection assembly including clot-accelerating glass insert | 1995-04-28 | A blood collection assembly includes a tube, preferably plastic, an elastomeric stopper and a siliceous insert immobilized in the tube under the stopper. In a method for taking a blood sample using the assembly, the stopper is punctured and the sample is discharged onto the insert to initiate clotting. | What is claimed is: 1. 1. A blood collection assembly comprising: a) a container having a bottom wall and a side wall defining an open end; b) a stopper in said open end, said bottom wall, side wall and stopper defining an interior volume of said container; and c) a clot activating siliceous insert permanently immobilized by an interference fit within said stopper. 2. 2. The assembly of claim 1 wherein said container is evacuated. 3. 3. The assembly of claim 1 wherein said stopper is puncturable. 4. 4. The assembly of claim 1 further comprising a serum-separating gel in said interior volume. 5. 5. The assembly of claim 1 wherein said insert is a capillary, cover slip, funnel, glass monofilament, perforated disc or woven fabric. 6. 6. A blood collection assembly comprising an evacuated plastic tube having a bottom wall, a side wall defining an open end, a puncturable stopper in said open end, said stopper including annular upper and lower portions, said lower portion defining a well, and a siliceous clot-activating insert permanently immobilized by an interference fit with a side wall of said well. 7. 7. A method for collecting a sample of blood for analysis using the assembly of claim 1 comprising: a) puncturing the stopper of claim 1 with a needle connected to a blood sourcel; b) directing blood flowing through said needle into contact with the insert of claim 1 to induce clotting of said blood; and c) centrifuging said container to separate clotted blood from serum or plasma. | Becton, Dickinson and Company | A61B005/00
US05640954 | - | 1997-06-24 | Method and apparatus for continuously monitoring the concentration of a metabolyte | 1995-05-05 | The present invention is directed to a method and an apparatus for continuously monitoring the concentration of a metabolite, such as glucose or lactic acid, in biological tissue, in which a perfusion fluid is fed to a microdialysis probe implanted in the subcutaneous tissue and removed therefrom as dialysate after enrichment with the metabolites contained in the lymph. An enzyme is added to the dialysate and/or perfusion fluid, and the concentration of the metabolite in the dialysate is determined under the selective effect of the enzyme at a measuring point which is positioned ex vivo, using an electrochemical sensor. The enzyme is added to the dialysate in the form of a continuous enzyme solution flow upstream of the measuring point and in dependence of the throughput of the microdialysis probe. | We claim: 1. 1. A method for continuously monitoring the concentration of a metabolite in biological tissue comprising the steps of: implanting a microdialysis probe in subcutaneous tissue so that it contacts with lymph contained in the subcutaneous tissue; feeding a perfusion liquid to the microdialysis probe whereby the perfusion liquid is enriched with the metabolite contained in the lymph; removing the enriched perfusion liquid as a dialysate from the microdialysis probe; adding an enzyme in the form of an enzyme solution continuously to the dialysate in an amount based on the flow rate of the dialysate to form a dialysate measurement solution; determining the concentration of the metabolite in the dialysate by measuring the dialysate measurement solution ex vivo with an electrochemical sensor; and determining the concentration of the metabolite in the biological tissue based on the concentration of the metabolite in the dialysate. 2. 2. The method of claim 1, wherein the metabolite in the measurement solution dialysate is oxidized by the action of the enzyme and the concentration of a reaction partner participating in or resulting from the oxidation of the metabolite is amperometrically determined by two polarized electrodes of the sensor. 3. 3. The method of claim 2, further comprising the step of separating the electrodes of the sensor from the dialysate measurement solution by way of a removable dialysis membrane which is permeable to the reaction partner and impermeable to the enzyme. 4. 4. The method of claim 1, wherein the ratio of the perfusion fluid flow rate to the enzyme solution flow rate lies in the range of 1:10 to 10:1. 5. 5. The method of claim 4, wherein the ratio is 1:1. 6. 6. The method of claim 1, wherein the perfusion fluid flow rate is 0.1 to 15 .mu.l/min. 7. 7. The method of claim 6, wherein the perfusion flow rate is from 6 to 7 .mu.l/min. 8. 8. The method of claim 1, wherein the enzyme is glucose oxidase or lactate oxidase. 9. 9. The method of claim 6, wherein the concentration of the enzyme in the enzyme solution is in the range of 100 U/ml to 10,000 U/ml. 10. 10. The method of claim 1, wherein the perfusion fluid is buffered by a phosphate and is a physiological saline- or Ringer-solution. 11. 11. The method of claim 1, wherein cresol is added to the enzyme solution in a concentration ranging from 0.01 to 1 percent by weight. 12. 12. The method of claim 1, wherein at least one of the enzyme solution and the perfusion liquid is enriched with oxygen. 13. 13. An apparatus for continuously monitoring the concentration of a metabolite in biological tissue comprising a microdialysis probe for implantation in subcutaneous tissue; means for feeding a perfusion liquid to the microdialysis probe comprising a perfusion liquid reservoir, a first transport means for providing a flow of the perfusion liquid from the perfusion liquid reservoir to the microdialysis probe and a perfusion liquid tube f... |  | A61B005/00
US05603320 | - | 1997-02-18 | Magnetic resonance (MR) angiography using an integrated polarizing and imaging magnet | 1995-10-02 | A magnetic resonance (MR) active invasive device system for imaging blood vessels employs an integrated polarizing and imaging magnet which is comprised of a small, high-field polarizing magnet whose flux return path is routed through pole structures to produce a large substantially uniform low-field magnetic region suitable for low-field magnetic resonance imaging. A subject is positioned in the uniform low-field region. A catheter is inserted into the patient at or near the root of a vessel tree to be imaged. A fluid, intended to be used as a contrast agent is first passed through the small high-field polarizing magnet, creating a large net longitudinal magnetization in the fluid. The fluid is then introduced into the subject is through the catheter. Radiofrequency (RF) pulses and magnetic field gradients are then applied to the patient as in conventional MR imaging. Since the fluid has a larger longitudinal magnetization before the MR imaging sequence, the fluid produces a much larger MR response signal than other tissue, resulting in the vessel tree being imaged with excellent contrast. | What is claimed is: 1. 1. A magnetic resonance (MR) imaging system for obtaining vessel-selective MR angiographic images from a subject comprising: a) a high-field polarizing magnet having a polarizing chamber for receiving and polarizing a contrast fluid and for creating magnetic field flux ; b) at least two pole structures spaced apart from each other defining a subject receiving region; c) connection structures each connected to the polarizing magnet and a pole structure for guiding the magnetic field flux of the polarizing magnet through the pole structures of the subject receiving region; d) a catheter for routing the polarized contrast fluid from the high-field polarizing magnet into said subject; e) an RF transmitter means for transmitting RF energy into said subject of a selected duration, amplitude and frequency to cause nutation of the contrast fluid and other tissue within said subject; f) a gradient means for varying the amplitude of the magnetic field in at least one spatial dimension over time; g) an RF receive coil for detecting a set of MR response signals from the contrast fluid and other tissue within said subject; h) a receiver means coupled to the RF receive coil for receiving the detected MR response signals; i) a calculation means for calculating an image from the detected MR response signals; j) a controller means connected to the RF transmitter means, the receiver means, the calculation means and the gradient means, for activating the RF transmitter means, the receiver means, the calculation means and the gradient means each according to a predetermined MR pulse sequence; and k) a display means connected to the calculation means for displaying the calculated image to an operator. 2. 2. An integrated polarizing magnet and low field magnet for use in magnetic resonance detection system, comprising: a) a high-field polarizing magnet for encompassing and defining a polarizing chamber adapted for receiving and polarizing an MR active substance, and for creating magnetic field flux; b) at least two pole structures spaced apart from each other defining a subject receiving region; c) connection structures each connected between the polarizing magnet and a pole structure for guiding the magnetic field flux of the polarizing magnet through the pole structures and the subject receiving region. 3. 3. A method of obtaining magnetic resonance (MR) angiographic images from a subject comprising: a) polarizing a contrast fluid by passing it through a high-field polarizing magnet, wherein the high-field polarizing magnet s creates magnetic field flux; b) routing the magnet field flux through said subject to create a low-field substantially homogeneous magnetic field over said subject; c) routing the contrast fluid from the polarizing magnet and into a selected vessel of said subject; d) transmitting RF energy into said subject of a selected duration, amplitude and frequency to cause nutation of the contrast fluid and... | General Electric Company | A61B005/055
US05606977 | - | 1997-03-04 | Oscillometric blood pressure monitor which automatically determines when to take blood pressure measurements | 1995-01-04 | An automated sphygmomanometer which automatically determines when a blood pressure determination needs to be made. During a "guard mode" determination, a cuff on an appendage of the patient is frequently inflated to a check pressure, which is preferably below the patient's mean arterial pressure ("MAP"), and the signature (shape, amplitude, pulse period, etc.) of the measured oscillometric signal is compared to a stored signature of a portion of an oscillometric signal at a corresponding portion of the oscillometric envelope determined during a previous blood pressure determination. If these signals differ by some predetermined amount, it is determined that the patient's blood pressure has changed significantly and that a new blood pressure determination needs to be conducted immediately. These guard mode determinations are made in addition to the normal blood pressure determinations made at predetermined intervals typically selected by the user. In addition, the shape of the oscillometric signal is quantified during guard mode so that it is possible to discriminate oscillations on the diastolic side of a patient's oscillometric envelope from oscillations on the systolic side of the patient's oscillometric envelope, thereby preventing a large shift in the oscillometric envelope from going undetected. | I claim: 1. 1. An automated sphygmomanometer apparatus for determining a blood pressure of a patient, comprising: an inflatable and deflatable pressure cuff; inflating means operatively coupled to said cuff for selectively applying a medium under pressure to said cuff for inflating and pressurizing said cuff; cuff pressure sensing means coupled to said cuff for sensing cuff pressure including any blood pressure oscillations therein; deflating means operatively coupled to said cuff for selectively relieving pressure from said cuff; memory means for storing first parameters representative of at least a predetermined point of an oscillometric envelope defined by blood pressure oscillations sensed during a blood pressure determination of said patient; and control means responsive to a cuff pressure determination of said cuff pressure sensing means for controlling said inflating means to inflate said cuff and said deflating means to deflate said cuff during respective blood pressure determinations of said patient at predetermined intervals and for storing in said memory means said first parameters during each blood pressure determination of said patient, said control means comprising means for initiating at least one check inflate cycle between respective blood pressure determinations by controlling said inflating means to inflate said cuff to a check pressure, means for acquiring blood pressure oscillations from said cuff pressure sensing means at said check pressure, means for computing second parameters from said blood pressure oscillations which are representative of a current blood pressure of said patient at said check pressure, and means for determining if said second parameters differ a predetermined amount from said first parameters and initiating a next blood pressure determination prior to the expiration of any of said predetermined intervals if said second parameters differ at least said predetermined amount from said first parameters. 2. 2. An apparatus as in claim 1, wherein said predetermined point of said oscillometric envelope and said check pressure correspond to a diastolic pressure of the patient. 3. 3. An apparatus as in claim 2, wherein said first and second parameters include diastolic pressure, oscillation shape at diastolic pressure, and a pulse period of said blood pressure oscillations. 4. 4. An apparatus as in claim 1, wherein said means for initiating said check inflate cycle initiates respective check inflate cycles at intervals which are approximately 1/5 as long in duration as said predetermined interval. 5. 5. An apparatus as in claim 1, further comprising means for discriminating blood pressure oscillations on a diastolic side of said oscillometric envelope from blood pressure oscillations on a systolic side of said oscillometric envelope. 6. 6. An apparatus as in claim 5, wherein said discriminating means computes an area of a diastolic phase of a blood pressure oscillation and compares said area wi... | Critikon, Inc. | A61B005/00
US05653700 | - | 1997-08-05 | Device for female transient urinary catheterisation | 1995-11-16 | A device to facilitate self-catheterisation in women suffering from deviation from normal bladder function is provided. The device includes a handle designed for manipulation by a patient and a catheter co-operable with the handle such that the catheter can be inserted into the patient's urethra by manipulation of the handle. The device has a flexion portion to allow the catheter to be positioned in a desired orientation relative to the handle for ease of insertion. The handle and catheter may be designed as a one-piece disposable construction or may be separate elements, the handle being useable with disposable catheters. The flexion portion may be an articulation structure, such as a ball-and-socket joint. Catheterisation is further facilitated by the provision of a mirror and/or light source on or associated with the handle. | We claim: 1. 1. A device for female transient urinary catheterisation comprising: a handle designed for manipulation by a patient, said handle having a longitudinal axis; and a catheter projecting from the handle and co-operable with the handle such that the catheter can be inserted into a patient's urethra by manipulation of the handle, the catheter forming an elongated fluid conduit having a longitudinal axis, an insertion end, and an opposite end spaced from the insertion end, said catheter having a passage for discharge of said fluid, one of the catheter and the handle being provided with a flexion portion whereby the catheter can be displaced relative to said handle so that an orientation of said longitudinal axis of said catheter relative to said longitudinal axis of said handle can be changed to a desired orientation for insertion into the urethra. 2. 2. A device according to claim 1, wherein the handle and the catheter are integrally connected in such a way that the two can be folded together by way of the flexion portion. 3. 3. A device according to claim 1 wherein the flexion portion is at least partly incorporated in or associated with the handle and a separate catheter element is connectable thereto. 4. 4. A device according to any preceding claim, wherein the flexion portion comprises a tubular section of corrugated or other form bendable by distortion. 5. 5. A device according to claim 3, wherein the flexion portion comprises an articulation means. 6. 6. A device according to claim 5 wherein the handle and the catheter are respectively provided with corresponding complementary elements of a swivel joint, the two elements being engageable in snap-fit connection. 7. 7. A device according to claim 5, wherein a catheter grip is provided for selectively holding or releasing a catheter connected to the handle by way of the articulation means. 8. 8. A device according to any of claims 5 to 7, in which the articulation means is a universal ball joint. 9. 9. A device according to claim 1 comprising means for retaining the catheter in at least one selected orientation relative to the handle. 10. 10. A device according to claim 1, wherein the handle is constructed to store at least one catheter. 11. 11. A device according to claim 1, wherein a mirror is provided on the handle to facilitate catheter insertion. 12. 12. A device according to claim 11, wherein the mirror is a filmed coating on the handle. 13. 13. A device according to claim 1, wherein the handle incorporates a light source arranged to provide illumination to facilitate catheter insertion. 14. 14. A handle for manipulation by a patient in the process of urinary catheterisation, for use in a device according to claim 1. | British Technology Group Ltd. | A61F005/44 A61B005/00
US05638593 | - | 1997-06-17 | Method for manufacturing a heat-sealed neo-natal medical monitoring probe | 1995-07-26 | A method for manufacturing a heat-sealed neo-natal medical monitoring probe requires a pair of light sources and a light detector to be placed between two layers or conformable material used to implement the probe. The layers are designed to be self-aligning when placed in the assembly press for heat-sealing the perimeter of the probe. The heat-sealing process both protects the light sources and detector from fluids and also functions to precisely position and secure these devices. | We claim: 1. 1. A method of manufacturing a heat-sealed monitoring probe which comprises a plurality of sensor elements and at least two outer layers of conformable material which substantially prevent interchange of fluids between an ambient environment extant around said probe and said plurality of sensor elements, said method comprising the steps of: forming a first heat-sealed seam in a predetermined pattern substantially around a portion of the periphery of said at least two outer layers to form a pocket which is adapted to receive, enclose and secure said plurality of sensor elements in a predetermined position; inserting said plurality of sensor elements in said pocket; and forming a second heat-sealed seam in a predetermined pattern, which joins with said first heat-sealed seam formed around said portion of the periphery of said at least two outer layers, to completely enclose said plurality of sensor elements within said pocket, isolated from said ambient environment. 2. 2. The method of claim 1, wherein said step of forming a first heat sealed seam comprises: placing said at least two outer layers of conformable material in a fixture for retaining said at least two outer layers of conformable material in predetermined position. 3. 3. The method of claim 2, wherein said step of placing said at least two outer layers of conformable material in a fixture comprises: placing a first of said at least two outer layers of conformable material in a fixture; placing at least one inner layer of material in said fixture, aligned in predetermined position with respect to said first outer layer; and forming a third heat-sealed seam to join said first outer layer and said at least one inner layer into a subassembly. 4. 4. The method of claim 3, wherein said step of forming said first heat-sealed seam comprises: placing a second of said at least two outer layers in a fixture; placing said subassembly in predetermined position with respect to said second outer layer; and activating a heating element to form said first heat-sealed seam to join said second outer layer and said subassembly. 5. 5. The method of claim 3, wherein said step of forming said first heat-sealed seam comprises: placing a second of said at least two outer layers in a fixture; placing at least one inner layer in predetermined position with respect to said second outer layer; placing said subassembly in predetermined position with respect to said second outer layer; and activating a heating element located in said fixture to form said first heat-sealed seam to join said second outer layer, said at least one inner layer, and said subassembly. 6. 6. The method of claim 2, wherein said plurality of sensor elements are connected to a first end of a plurality of electrical conductors, said step of placing comprises: inserting said plurality of sensor elements, including a length of said plurality of electrical conductors proximate said first end into said pocket.... | Ohmeda Inc. | H05K013/00 A61B005/00
US05701904 | - | 1997-12-30 | Telemedicine instrumentation pack | 1996-01-11 | The invention concerns a portable medical diagnostic apparatus which includes three types of data-gathering instruments: (1) visual instruments (eg, otoscope, ophthalmoscope, rhino-laryngoscope, macro lens and fundus camera); (2) an audio instrument (eg, electronic stethoscope); and (3) data-gathering instruments (eg, pulse oximeter and ECG monitor). A video camera generates signals, based on images taken from the visual instruments. Other electronic circuitry generates signals based on output of the audio instrument and data-gathering instruments. The signals are transmitted to a remote site for analysis by medical personnel. | We claim: 1. 1. Medical diagnostic apparatus, comprising: a) a programmable digital computer; b) audio means for deriving audio signals usable to a physician from selected internal physiological activity of a subject, and delivering the audio signals to the computer; c) video means for deriving visual images from parts of the subject's physiology, and delivering video signals indicative thereof to the computer; d) data means for deriving data signals indicative of physiological activity of the subject, and delivering the data signals to the computer; and e) means for suppressing receipt of ambient noise by the audio means. 2. 2. Apparatus according to claim 1, and further comprising: f) instrumentation means for providing data indicative of i) oxygen saturation percentage in blood; ii) heart rate; iii) electrocardiogram. iv) blood pressure; and v) temperature. 3. 3. Apparatus according to claim 1, and further comprising f) communication means for transmitting said audio signals, video signals, and data signals, via a telephone link, from the computer to a remote location. 4. 4. Apparatus according to claim 1, and further comprising f) program means, for running on the computer, which presents instructions for operation of the apparatus. 5. 5. Apparatus according to claim 1, wherein the audio means comprises a stethoscope-microphone combination. 6. 6. Apparatus according to claim 5, wherein the audio means further comprises an otoscope. 7. 7. Apparatus according to claim 1, wherein the audio means comprises a stethoscope. 8. 8. Apparatus according to claim 1, wherein the physiological activity of paragraph (b) includes heart, lung, and intestinal activity. 9. 9. Apparatus according to claim 1, and further comprising: h) a pulse oximeter and an electrocardiogram monitor for producing signals for the communication means to transmit to the remote location. 10. 10. Apparatus according to claim 9, and further comprising: i) a stethoscope which produces signals for the communication means to transmit to the remote location. 11. 11. A medical diagnostic apparatus, comprising: a) a video camera; b) an otoscope; c) an ophthalmoscope; d) a rhino-laryngoscope; e) macro lens f) mounting means for mounting the otoscope, ophthalmoscope and rhino-laryngoscope to the video camera; g) a programmable digital computer; h) a frame-grabber card, connected to the computer, for receiving data indicative of video images from the video camera, and converting the data into digital form to the computer; i) a stethoscope having a microphone which produces analog signals indicative of sounds which the stethoscope detects; j) an audio digitizing card, connected to the computer, for receiving the analog signals, and converting them to digital format; k) a pulse oximeter; l) an electro-cardiogram (ECG) monitor; m) blood pressure monitor; n) temperature monitor; o) a data input card, connected to the computer, for receiving data... | Krug International | A61B005/02
US05699808 | - | 1997-12-23 | EEG operative and post-operative patient monitoring system and method | 1996-03-07 | An electrocephalograph (EEG) system and. method is provided to monitor patients during and after medical operations. An anesthesiologist administers sufficient anesthetics to cause the patient to attain the desired plane of anesthesia. The patient's brain waves, both ongoing and evoked by stimuli, are amplified, digitized and recorded. That pre-operative set of brain wave data is compared to a set of the patient's brain wave data obtained during the operation in order to determine if additional, or less, anesthesia is required, paying particular attention to the relative power in the theta band, as an indication of brain blood flow, and prolongations of the latency periods under brain stem stimuli, as an indication of the patient's ability to feel pain. | What is claimed is: 1. 1. A method for simultaneously monitoring a plurality of patients comprising: (a) removably connecting a set of EEG electrodes to the scalp of each patient and a set of EKG electrodes and a blood pressure sensor to the body of each patient; (b) presenting a set of stimuli to each patient and amplifying and digitizing the brain wave evoked responses to the stimuli and the patient's ongoing irain wave activity collected from the EEG electrodes to provide a first set of EEG, EKG and blood pressure digital data representing each patient's brain waves, heart activity and blood pressure in the patient's first state and recording the first set of digital data in computer system memory; (c) subsequently presenting the same set of stimuli to each patient and amplifying and digitizing the brain wave responses to the stimuli and the patient's on-going brain wave activity and heart activity and blood pressure to provide a second set of digital data for each patient; (d) using the computer system to statistically compare the first and second sets of digital data for each patient on a feature-by-feature basis and providing a warning if a combined multi-variant measure is abnormal by being of a difference between the first and second sets of digital data larger than a selected range of differences. 2. 2. The method of claim 1 wherein the stimuli are auditory and the evoked responses are brain stem auditory responses (Brainstem Auditory Evoked Response). 3. 3. The method of claim 1 wherein the stimuli are electrical or tactile and the evoked responses are brainstem somatosensory evoked responses (BSER). 4. 4. The method of claim 1 wherein a plurality of electrodes are employed. 5. 5. The method of claim 1 wherein the measures of the ongoing EEG include absolute and relative power in the delta, theta, alpha and beta bands. 6. 6. The method of claim 1 wherein the warning is a visual signal on a computer system monitor screen or a toner signal. 7. 7. The method of claim 1 wherein the statistical comparison for each patient is shown as a window on a video monitor display. | New York University | A61B005/004
US05678317 | - | 1997-10-21 | Method for measuring labial/facial flaccidity | 1996-05-16 | A method for measuring labial/facial flaccidity, commonly known as a labial/lip, or facial droop. The method includes the use of a labial goniometer, a hand held device, composed of two flat shanks which are joined in the middle by a grommet that serves as a pivot point. The pivot point allows the shanks to be rotated relative to one another. One shank has a double flare/straight edge and the other a double straight edge. The shank with the double flare is calibrated in degrees, over the range of 0.degree. to 30.degree., above and below a middle reference centerline that runs longitudinally along the entire length of the shank. This design allows for thirty degree measured movement from the centerline of the flared shank in either direction of rotation from the pivot point. With a patient sitting vertically erect, the curved portion of the flared shank is placed horizontally along the labial/lip seal line, directly under the upper lip tubercle and perpendicular to the philtrum. The labial goniometer's circular grommet is placed in direct alignment to the central philtrum, but under the upper lip tubercle. The reference line on the straight edge shank is used to measure the degree of facial droop by adjusting the shank with the double straight edge upward or downward over the degree range. The measurement of labial/facial flaccidity can be made on either side of the patient's labial facial area. | Having thus described the invention, what is claimed and desired to be secured by Letters Patent is: 1. 1. A method for measuring labial/facial flaccidity, commonly known as a labial/lip, or facial droop, of patients who have suffered neuromuscular impairment as a result of a stroke, or other impairing diseases which affect the labial/facial neuromuscular integrity comprising: a. the design of a labial goniometer being composed of two shanks which are joined in the middle with a grommet which acts as a pivot point allowing shanks to rotate relative to one another; one shank of the labial goniometer having a double flare/straight edge design and the other shank having a double straight edge design along its complete length; on the shank with the flare design, one longitudinal end having a straight edge design on each side of the shank and the other end being flared and having a concave curvature on each side of the shank, and on the end with the flare design, each flare segment being calibrated in degrees, over the range of zero to thirty degrees, above and below a middle reference centerline that runs longitudinally along the entire length of the shank, with the degree ranges being progressive in increments of one degree for a total measurement of sixty degrees, thirty degree measured movement from the centerline of the flared shank in either direction of rotation from the pivot point; the shank with the double straight edge along its complete length also having a reference centerline that runs longitudinally along the shank; b. the curved portion of the flared shank is placed, with a patient sitting vertically erect, horizontally along the labial/lip seal line directly under the upper lip tubercle and in perpendicular position to the philtrum; the patient is to have lips closed and in a resting/relaxed position; the labial goniometer's circular grommet should be in direct alignment to the patient's central philtrum, but under the upper lip tubercle; by moving the straight edge shank upward or downward, whichever is appropriate, the straight edge reference line intersects a degree measurement on the flared segment, which is the result of the reference line following the relaxed labial/lip seal line to the flaccid lip corner; by adjusting the shank with the double straight edge upward or downward, whichever is appropriate, over the degree range from 0.degree. to 30.degree., a measurement for flaccidity is thus obtained; this assessment movement follows the labial seal line to the relaxed labial corner of the patient; the measurement of labial/facial flaccidity over a range of 60 degrees, can be made on the right side and on the left side of the patient's labial facial area. 2. 2. A method in accordance with claim 1 wherein the labial goniometer is constructed from a materials class consisting of transparent glass or plastic, and more preferably transparent plastic. 3. 3. A method as in claim 1 wherein a degree of measurement of the angle o... |  | A61B005/103 G01B003/56
US05649542 | - | 1997-07-22 | Continuous non-invasive blood pressure monitoring system | 1995-05-03 | A sensor for sensing blood pressure within an underlying artery as the underlying artery is compressed includes a transducer and a compressible sidewall. The transducer senses blood pressure of blood pressure pulses as the pulses travel beneath the sensor. As each blood pressure pulses crosses an edge of the sensor, each pulse exerts a force on the sensor in a direction parallel to the underlying artery. Tissue surrounding the underlying artery also exerts a force. The compressible sidewall is distant from the transducer and engages tissue surrounding the underlying artery. The compressible side wall neutralizes the force exerted by the tissue surrounding the underlying artery and dampens the force parallel to the underlying artery so that a substantially zero pressure gradient exists across the transducer. | What is claimed is: 1. 1. A sensor for measuring blood pressure pulses within an underlying artery surrounded by tissue of a patient as the underlying artery is compressed, the sensor comprising: sensing means for sensing blood pressure of each pulse as each pulse travels beneath the sensor; and a variable height side wall distinct from and adjacent to the sensing means for engaging the tissue proximate the underlying artery and capable of conforming to the anatomy of the patient. 2. 2. The sensor of claim 1 wherein the means for sensing blood pressure comprises a transducer. 3. 3. The sensor of claim 2 further including a flexible diaphragm spaced from the transducer. 4. 4. The sensor of claim 3 further including interface means coupled between the transducer and the flexible diaphragm for transmitting blood pressure pulse signals from the underlying artery to the transducer. 5. 5. The sensor of claim 4 wherein the interface means comprises a fluid coupling medium. 6. 6. The sensor of claim 1 wherein each blood pressure pulse exerts a force on the sensor in a direction parallel to the underlying artery as each pulse crosses an edge of the sensor, and wherein the spacing means further includes means for dampening the force parallel to the underlying artery. 7. 7. The sensor of claim 1 wherein the tissue surrounding the underlying artery exerts a force as the underlying artery is compressed, and wherein the variable height side wall further includes means for neutralizing the force exerted by the tissue proximate the underlying artery. 8. 8. The sensor of claim 1 wherein the side wall is compressible. 9. 9. A sensor for sensing blood pressure within an underlying artery, the sensor comprising: an external pressure transducer for sensing blood pressure pulses of the underlying artery, the transducer having a sensing surface; a flexible diaphragm spaced from the sensing surface; and interface means coupled between the sensing surface of the transducer and the flexible diaphragm for transmitting the blood pressure pulses within the underlying artery from the flexible diaphragm to the sensing surface of the transducer; and means for dampening forces in a direction parallel to the underlying artery which are exerted by the blood pressure pulses on the sensor. 10. 10. The sensor of claim 9 wherein the interface means comprises a fluid coupling medium. 11. 11. The sensor of claim 10 wherein the means for dampening comprise a compressible side wall surrounding sensing surface of the transducer and supporting the flexible diaphragm. 12. 12. The sensor of claim 11 wherein the side wall is constrained from expanding parallel to the sensing surface of the transducer. 13. 13. The sensor of claim 11 wherein the side wall is made of foam. 14. 14. The sensor of claim 9 further including means for applying a variable hold down pressure to the sensor. 15. 15. The sensor of claim 14 wherein the means for applying a variable hold d... | Medwave, Inc. | A61B005/02
US05653240 | - | 1997-08-05 | Method and device for measuring portal blood pressure | 1994-04-13 | A method and a device to measure portal blood pressure with an endoscope and an inflatable balloon inserted into the esophagus and positioned at the diaphragmatic hiatus. A balloon mounted over a tube is placed within the diaphragmatic hiatus and gradually inflated through a lumen that runs from the balloon to a position that is external from the patient. The pressure within the balloon is increased until the blood flow in the collateral portal hepatic veins that traverse the diaphragm at this location are occluded. The occlusion of the blood flow is signaled when esophageal varices visible above the balloon collapse. The internal balloon pressure required to occlude the blood flow in these collateral portal veins is approximately equivalent to the pressure in the main portal vein. | I claim: 1. 1. A method for measuring portal blood pressure, comprising the steps of: providing a device having an elongate member with proximal and distal ends, an esophageal inflatable balloon mounted over said member, and a first inflation lumen opening into said esophageal inflatable balloon; passing said device down the esophagus and locating said esophageal inflatable balloon within the diaphragmatic hiatus; positioning an endoscope above said device to observe esophageal varices; inflating said esophageal inflatable balloon until the esophageal varices collapse; and measuring the pressure inside said esophageal inflatable balloon to indicate portal blood pressure. 2. 2. The method of claim 1, further comprising deflating said esophageal inflatable balloon until the esophageal varices distend and measuring the pressure within the esophageal inflatable balloon. 3. 3. The method of claim 1, wherein said providing step further includes a bridle attached to the proximal end of said member. 4. 4. The method of claim 3, which further includes manipulating the bridle to position the proximal end of the member within the digestive tract and maintain the device in traction. 5. 5. The method of claim 1, wherein in said providing step the elongate member is a tube. 6. 6. The method of claim 1, wherein said providing step further includes a gastric inflatable balloon mounted over said member between said esophageal inflatable balloon and the distal end of said member, and a second inflation lumen opening into said gastric inflatable balloon. 7. 7. The method of claim 6, further comprising before said inflating step, the steps of positioning said gastric inflatable balloon inside the stomach, inflating said gastric inflatable balloon, and seating said gastric inflatable balloon against the proximal stomach and the gastric cardia with traction. 8. 8. The method of claim 7, further comprising after said seating step and before said inflating step, the steps of inflating said esophageal inflatable balloon to hold said device in place within the esophagus and removing the traction from said device. 9. 9. The method of claim 7, further comprising the steps of gradually inflating said gastric inflatable balloon until the esophageal varices collapse and measuring the pressure inside said gastric inflatable balloon. 10. 10. The method of claim 7, further comprising deflating said gastric inflatable balloon until the esophageal varices distend and measuring the pressure within the gastric inflatable balloon. 11. 11. A method for measuring portal blood pressure, comprising the steps of: providing a device having a tube with proximal and distal open ends, an esophageal inflatable balloon mounted over said tube, and a first inflation lumen opening into said esophageal inflatable balloon for directing pressurized fluid to inflate said esophageal inflatable balloon; backloading said device on an endoscope by passing said endoscope through... |  | A61B005/0215
US05701910 | - | 1997-12-30 | Aspiration needle apparatus incorporating its own vacuum and method and adapter for use therewith | 1996-08-19 | An aspiration needle apparatus for collecting cell samples by withdrawing aspirate from tissue in a living body. An aspiration needle is provided which has a flow passage extending from its proximal extremity to its distal extremity. The proximal extremity has a hub end a cell collection chamber therein in communication with the flow passage. A vacuum container is provided which has an enclosed evacuated space evacuated to a subambient pressure to provide a predetermined volume of evacuated space devoid of a solid or a liquid and devoted solely to providing the desired vacuum. The vacuum container is sealed by a penetrable diaphragm providing access to the evacuated space. An adapter mounted on the hub and making a fluid-tight connection therewith is formed to receive the vacuum container. The adapter includes a needle having a flow passage in communication with the flow passage in the aspiration needle. A spring is carried by the adapter. The adapter and the vacuum container are formed so as to permit relative movement between the adapter and the vacuum container against the force of the spring to cause the needle to puncture the diaphragm and thus connect the evacuated space to the aspiration needle to supply subambient pressure to the aspiration needle thereby causing aspirate from the tissue to be drawn into the cell collection chamber. | What is claimed is: 1. 1. An aspiration needle apparatus for collecting cell samples by withdrawing aspirate from tissue in a living body comprising an aspiration needle having proximal and distal extremities and having a flow passage extending from the proximal extremity to the distal extremity, the proximal extremity having a hub formed thereon, said hub having a cell collection chamber therein in communication with the flow passage in the aspiration needle, a vacuum container having an enclosed evacuated space evacuated to a subambient pressure which provides a predetermined volume of evacuated space devoid of a solid or a liquid and devoted solely to providing the desired vacuum and sealed by a penetrable diaphragm providing access to the evacuated space, an adapter mounted on the hub and making a fluid-tight connection therewith, said adapter being formed to receive said vacuum container and receiving said vacuum container, said adapter including needle means carried thereby having a flow passage therein in communication with the flow passage in the aspiration needle, yieldable means carried by the adapter, said adapter and said vacuum container being formed so as to permit relative movement between the adapter and the vacuum container against the force of the yieldable means to cause the needle means to puncture the diaphragm of the vacuum container to connect the evacuated space having a subambient pressure in the vacuum container to the aspiration needle to supply the subambient pressure to the aspiration needle to cause aspirate from the tissue to be drawn into the cell collection chamber. | Advanced Cytometric Inc. | A61B005/103
US05590649 | - | 1997-01-07 | Apparatus and method for measuring an induced perturbation to determine blood pressure | 1994-04-15 | A monitor for continuously determining a patient's physiological parameter includes a means for obtaining a periodic calibration measurement of the patient's physiological parameter. An exciter, positioned over an artery of the patient induces an exciter waveform into the patient's arterial blood. A noninvasive sensor, positioned over the artery, senses a hemoparameter and provides a noninvasive sensor signal output representative of the hemoparameter. A processor receives the calibration measurement and noninvasive sensor signal output. The processor determines a DC offset based on the calibration measurement and processes the noninvasive sensor signal to continuously determine the patient's physiological parameter. A method includes steps for performing the present invention. In the preferred embodiment, the physiological parameter measured is blood pressure, however, the present invention can also be used to analyze and track other physiological parameters such as vascular wall compliance, strength of ventricular contractions, vascular resistance, fluid volume, cardiac output, myocardial contractility and other related parameters. | What is claimed is: 1. 1. A monitor for determining a patient's physiological parameter, comprising: a calibration device configured to provide a calibration signal representative of the patient's physiological parameter; an exciter, positioned over a blood vessel of the patient, for inducing a transmitted exciter waveform into the patient; a noninvasive sensor, positioned over said blood vessel, said noninvasive sensor configured to sense a hemoparameter and to generate a noninvasive sensor signal representative of said hemoparameter containing a component of a received exciter waveform; a processor configured to determine a relationship between a property of said received exciter waveform and a property of the physiological parameter; and wherein said processor is connected to receive said calibration signal and said noninvasive sensor signal, said processor configured to determine said physiological parameter based at least in part on said calibration signal, said noninvasive sensor signal, and said relationship. 2. 2. The monitor of claim 1, wherein: said processor includes a filter configured to separate from said noninvasive sensor signal a component of one of the group consisting of said physiological parameter waveform, said received exciter waveform, signal exciter waveform and a noise waveform. 3. 3. The monitor of claim 1, wherein: said processor includes a filter configured to separate from said noninvasive sensor signal a component having a time-varying phase. 4. 4. The monitor of claim 1, wherein: said processor includes a filter configured to determine an arc representing time varying positions of said received exciter waveform, to determine a center point of said arc and to determine a noise vector from an origin to said center point; and said processor is configured to determine an arc vector from said center point to said time varying positions, where said arc vector has an arc vector angle that moves from a first angle to a second angle over time; and wherein said processor is configured to process said arc vector angle to determine the physiological parameter. 5. 5. The monitor of claim 1, wherein: said exciter is further configured to induce a second transmitted exciter waveform into the patient; and said processor includes a filter configured to separate from said noninvasive sensor signal a component of one of the group consisting of said physiological parameter waveform, said received exciter waveform, a second received exciter waveform, a signal exciter waveform, second signal exciter waveform and a noise waveform. 6. 6. The monitor of one of claims 1, 2, 3 or 4, wherein: said processor is further configured to determine a relationship between a component of said received exciter waveform and an amplitude and DC offset of the physiological parameter. 7. 7. The monitor of one of claims 1, 2, 3 or 4, wherein: said processor is further configured to determine a relationship between an amplitude an... | Vital Insite, Inc. | A61B005/00
US05651370 | - | 1997-07-29 | Detection of oscillometeric blood pressure complexes using correlation | 1996-08-13 | An automated sphygmomanometer which stores the attributes for all oscillation complexes at each pressure step and compares the stored waveform data to a template containing the attributes of a "clean" oscillation complex from a present or previous NIBP determination or from a standard template determined from a broad population of patients. Preferably, an oscillation complex near MAP is selected as the template. After the oscillation complexes have been gathered, correlation values for each new oscillation complex in the stored waveform data and the template are calculated using correlation calculations from detection theory. All oscillation complexes which highly correlate with the template (their correlation values are above a given threshold) are maintained as "good" oscillation data, while the remainder of the oscillation complexes are ignored as corrupted by artifact data. Artifact-reduced data may then be used in the blood pressure calculation. Similar correlation techniques are also used at each pressure step in a real-time manner to detect the presence of an oscillation complex during a step inflate or deflate blood pressure measurement. | We claim: 1. 1. An automated sphygmomanometer apparatus, comprising: an inflatable and deflatable pressure cuff; inflating means operatively coupled to said cuff for selectively applying a medium under pressure to said cuff for inflating and pressurizing said cuff; cuff pressure sensing means coupled to said cuff for sensing cuff pressure including any arterial blood pressure oscillations therein and outputting a cuff pressure signal; deflating means operatively coupled to said cuff for selectively relieving pressure from said cuff; control means for controlling said inflating means to inflate said cuff and said deflating means to deflate said cuff during respective blood pressure determinations of a patient at respective cuff pressure levels; means for detecting said arterial blood pressure oscillations at respective cuff pressure levels during said respective blood pressure determinations of said patient, said detecting means including means for correlating said cuff pressure signal with a predetermined template representing attributes of a known arterial blood pressure oscillation and for determining the presence of an arterial blood pressure oscillation based on a result of said correlation; and processing means for calculating a patient's blood pressure from arterial blood pressure oscillations detected by said detecting means. 2. 2. An apparatus as in claim 1, wherein said predetermined template corresponds to an arterial blood pressure oscillation waveform of said patient measured near mean arterial pressure during a previous blood pressure determination of said patient. 3. 3. An apparatus as in claim 1, wherein said predetermined template corresponds to an arterial blood pressure oscillation waveform of said patient measured at one of said respective cuff pressure levels of a current blood pressure determination of said patient. 4. 4. An apparatus as in claim 1, wherein said predetermined template corresponds to a standard arterial blood pressure oscillation waveform which is adjusted to each patient as a function of the patient's heart rate. 5. 5. An apparatus as in claim 1, wherein said predetermined template corresponds to a previously measured arterial blood pressure oscillation waveform of said patient and said predetermined template is updated to a new template for said patient during a blood pressure determination of said patient. 6. 6. An apparatus as in claim 1, wherein said detecting means calculates correlation values C.sub.i indicating a degree of correlation of samples of said cuff pressure signal, W.sub.i, with said predetermined template, T.sub.i. 7. 7. An apparatus as in claim 6, wherein said detecting means calculates said correlation values C.sub.i, -1&amp;lt;=C.sub.i &amp;lt;=+1, in accordance with the equation: ##EQU2## and where i and j are time indices, n is a number of samples in said predetermined template, and the summations are from 1 to n. 8. 8. An apparatus as in claim 7, wherein said det... | Johnson & Johnson Medical, Inc. | A61B005/02
US05682899 | - | 1997-11-04 | Apparatus and method for continuous cardiac output monitoring | 1993-02-23 | A fluid volume flow monitoring apparatus, fluid volume flow monitoring system and process of monitoring fluid volume flow are disclosed. The fluid volume flow monitoring apparatus includes a support member having a distal end, a proximal end, and an outer wall with a first temperature sensing means for sensing fluid temperature positioned on the support member outer wall. A second temperature sensing means is positioned apart from the first temperature sensing means and juxtaposed to a generally tubular heat transfer device which is radially disposed about the support member outer wall. The heat transfer device directly contributes to the ability of the monitor to determine continuously fluid volume flow and includes an electrically insulated heating means positioned between a temperature equilibrator and an insulating material. | What is claimed is: 1. 1. An apparatus for placement within a body lumen having flowing fluid, said apparatus comprising: a support member having a distal end, a proximal end, and an outer wall; a temperature monitor; a first temperature sensor configured to sense a first temperature of the fluid within said body lumen, said first temperature sensor positioned along an outer surface of said outer wall and in communication with said temperature monitor; a second temperature sensor positioned along said support member and in communication with said temperature monitor; a heat transfer device radially disposed about substantially the entire periphery of a segment of said outer wall, said heat transfer device further disposed apart from said first temperature sensor and juxtaposed said second temperature sensor, said heat transfer device comprising: a power source; an electrically insulated heating device in communication with said power source and positioned between a heat conducting layer and an insulating layer, said insulating layer forming an outer layer of said heating device such that said insulating layer is in contact with said fluid and said heating device is in thermal communication with said fluid when said apparatus is positioned within said body lumen, said heat conducting layer being positioned to the inside of said heating device and sensor so as to be in thermal contact with said heating device and said second temperature sensor, said heating device configured to respond to a power signal from said power source to increase a temperature of the heat transfer device to a second temperature above said first temperature. 2. 2. The apparatus of claim 1 wherein said heat conducting layer, said electrically insulated heating device, and said insulating layer form concentric layers, said concentric layers forming a tubular configuration of said heat transfer device. 3. 3. The apparatus of claim 2 wherein said electrically insulated heating device is a high resistance heating filament coiled about said heat conducting layer. 4. 4. The apparatus of claim 2 wherein said heat conducting layer is a copper foil bushing. 5. 5. The apparatus of claim 2 wherein said insulating layer is a biocompatible, hydrophobic polymer. 6. 6. The apparatus of claim 2 wherein said insulating layer and said heat conducting layer are equal lengths and longer than said electrically insulated heating device. 7. 7. The apparatus of claim 6 wherein said insulating layer and said heat conducting layer are from about 0.30 inches to about 0.60 inches in length and said electrically insulated heating device is from about 0.25 inches to about 0.50 inches in length. 8. 8. The apparatus of claim 1 wherein said second temperature sensor comprises a filament thermistor in the form of a coil in contact with said electrically insulated heating device. 9. 9. The apparatus of claim 1 wherein said heat transfer device further comprises a second heat conducting... | AMI-MED Corporation | A61B005/02
US05664574 | - | 1997-09-09 | System for tissue examination using directional optical radiation | 1994-10-07 | A method and system for examination of a subject positioned between input and detection ports of the spectroscopic system applied to the subject. The systems shown include at least one light source for introducing at one or multiple input ports, electromagnetic non-ionizing radiation of a known time-varying pattern of photon density of a wavelength selected to be scattered and absorbed while migrating in the subject, radiation pattern control means for achieving a directional pattern of emitted resulting radiation that possesses substantial gradient of photon density, at least one detector for detecting the radiation that has migrated in the subject at one or multiple detection ports. The systems also include processing means for processing the detected radiation and creating sets of data, and evaluation means for examining the subject using the data sets. The emitted directional radiation pattern utilizes its gradient of photon density to detect a hidden object while scanning across the examined subject. The wavelength of the radiation can be selected to be sensitive to endogenous or exogenous pigments, or to cause fluorescent emission from a fluorescent constituent of interest in the subject. The operation of the systems is computer controlled. | What is claimed is: 1. 1. A spectroscopic system for examination of biological tissue comprising: at least one light source, connected to at least one oscillator, and constructed and arranged to generate optical radiation of a visible or infrared wavelength that responds to a wavelength sensitive agent present in the tissue, said radiation being intensity modulated at a selected frequency of said oscillator to achieve a known radiation pattern, multiple input ports for simultaneously receiving said optical radiation having said pattern and constructed to simultaneously introduce said optical radiation having said pattern as introduced radiation to the tissue at corresponding multiple locations, a radiation pattern controller constructed to control the radiation intensity or phase of the patterns of said simultaneously introduced radiation from said multiple input ports to form resulting radiation that possesses, in at least one direction, a substantial gradient in photon density as a result of interaction of the patterns of said introduced radiation, said resulting radiation being scattered and absorbed in migration paths in the examined tissue, a detection port placed at a selected location relative to the tissue to receive radiation that has been scattered and absorbed in migration paths in the tissue, a detector, optically connected to said detection port, constructed and arranged to detect, over time, said resulting radiation that has migrated in the tissue to said detection port and produce signals based upon detected radiation, and a processor, operatively connected to said detector and constructed and arranged to process said signals of said detected radiation in relation to said introduced radiation to determine influence of the tissue including said wavelength sensitive agent upon said substantial gradient in photon density of said resulting radiation. 2. 2. The system of claim 1 wherein said multiple input ports are arranged to form a one dimensional array in which said multiple input ports are arranged in a line. 3. 3. The system of claim 2 wherein said one dimensional array is shaped to generally conform to a preselected region of the anatomy of a human body to examine a selected organ of the human body. 4. 4. The system of claim 3 wherein said array is shaped to fit the head or breast. 5. 5. The system of claim 1 wherein said multiple input ports are arranged to form a two dimensional array in which said multiple input ports are distributed in two dimensions. 6. 6. The system of claim 5 wherein said two dimensional array is shaped to generally conform to a preselected region of the anatomy of a human body to examine a selected organ of the human body. 7. 7. The system of claim 6 wherein said array is shaped to fit the head or the breast. 8. 8. The system of claim 5 wherein said array is constructed to accommodate insertion of a needle into the examined tissue for a needle localization procedure to probe a tumor ... | Non-Invasive Technology, Inc. | A61B005/00
US05595180 | - | 1997-01-21 | Method and apparatus for winding cuff in blood pressure measurement | 1994-08-10 | A method and apparatus for winding a cuff having an inflatable chamber around a body portion of a living subject, in measuring a blood pressure of the subject, the method including the steps of positioning the cuff and the body portion of the subject relative to each other such that the cuff surrounds the body portion, supplying a predetermined amount of gas into the chamber of the cuff to hold the gas in the chamber, and fastening the cuff after increasing a tension of the cuff till a gas pressure in the chamber of the cuff surrounding the body portion reaches a reference value. A cuff winding apparatus includes a gas supplying device which supplies a predetermined amount of gas into the chamber of the cuff to hold the gas in the chamber, a pressure sensor which detects a gas pressure in the chamber of the cuff, a judging device for judging whether the pressure of the chamber detected by the pressure sensor has reached a reference value, and a driving device which increases a tension of the cuff to reduce a diameter of the cuff surrounding the body portion of the subject, the driving device holding the diameter of the cuff when the judging device makes a positive judgment. | What is claimed is: 1. 1. A method of winding a cuff having an inflatable chamber around a body portion of a living subject, in measuring a blood pressure of the subject, comprising the steps of: positioning said cuff and said body portion of said subject relative to each other such that the cuff surrounds the body portion, supplying a predetermined amount of gas into said chamber of said cuff to hold said gas in said chamber, and fastening said cuff surrounding said body portion after increasing a tension of the cuff until a gas pressure in said chamber of the cuff in which said predetermined amount of gas is held reaches a reference value. 2. 2. An apparatus for winding a cuff having an inflatable chamber around a body portion of a living subject, in measuring a blood pressure of the subject, the cuff and the body portion being positioned relative to each other such that the cuff surrounds the body portion, the apparatus comprising: a gas supplying device which supplies a predetermined amount of gas into said chamber of said cuff to hold said gas in said chamber; a pressure sensor which detects a gas pressure in said chamber of said cuff; judging means for judging whether said gas pressure of said chamber detected by said pressure sensor has reached a reference value; and a driving device which increases a tension of said cuff to reduce a diameter of said cuff surrounding said body portion of said subject, said driving device holding said diameter of said cuff when said judging means makes a positive judgment that said gas pressure of said chamber of said cuff in which said predetermined amount of gas is held has reached said reference value. 3. 3. A cuff winding apparatus according to claim 2, further comprising a support member which supports an inner end of said cuff which is bent to have a generally cylindrical shape so as to permit said body portion of said subject to be inserted into the cylindrical cuff. 4. 4. A cuff winding apparatus according to claim 2, wherein said driving device comprises: a movable member fixed to an outer end of said cuff which is bent to have a generally cylindrical shape so as to permit said body portion of said subject to be inserted into the cylindrical cuff; a drive belt to which said movable member is fixed; and a drive motor which is selectively operable in a first state thereof in which said motor is rotated in a normal direction to move said drive belt and said movable member in a normal direction and thereby pull said outer end of said cuff, so as to reduce said diameter of the cuff surrounding said body portion of said subject, in a second state thereof in which said motor is stopped to stop the drive belt and the movable member and thereby hold the diameter of the cuff when said judging means makes said positive judgment, and in a third state thereof in which said motor is rotated in an opposite direction to allow the drive belt and the movable member to move in an opposite direction ... | Colin Corporation | A61B005/02
US05651371 | - | 1997-07-29 | System and method for measuring acoustic reflectance | 1995-05-26 | A system and method of measuring the linear and nonlinear response of an unknown acoustic termination uses a small probe assembly containing a sound source and microphone to determine the reflection function of the unknown acoustic termination. The probe assembly is used with a calibration tube to calculate an electrical signal that will provide a desired acoustic stimulus signal to the acoustic termination. The calibration tube is also used to characterize the signal processing properties of the sound source and microphone, as well as other associated signal processing circuits such as amplifiers, filters, and the like. The calibrated system is subsequently coupled to the unknown acoustic termination to deliver the acoustic stimulus signal. The reflection function is indicative of the power transferred to the unknown acoustic termination. The measurement of the linear transfer characteristic is applicable to any unknown acoustic termination such as a musical instrument or the auditory system. The probe assembly is sized to be positioned directly within the outer portion of the ear and measure the linear characteristics of the ear. The system is further able to measure the nonlinear transfer characteristics of the ear by measuring the linear response at multiple levels of the acoustic stimulus. The system is particularly useful in testing the response of the middle ear and inner ear of humans or other animals. | What is claimed is: 1. 1. A system for the generation of an acoustic stimulus signal having a predetermined pressure response, the system comprising: an acoustic calibration waveguide having known acoustic transfer characteristics; a probe assembly positionable in said acoustic calibration waveguide; an acoustic source within said probe assembly to produce an acoustic stimulus in said acoustic calibration waveguide in response to an electrical input signal: an acoustic energy detector within said probe assembly to detect acoustic energy signals and convert said detected acoustic energy signals to detected electrical signals: a stimulus generator coupled to said acoustic source to generate said electrical input signal, said stimulus generator generating an electrical test signal having a selected duration so that an incident signal from said acoustic source is separable from a reflected signal reflected from said acoustic calibration waveguide a signal processor to receive said detected electrical signals and calculate an incident signal response and a reflected signal response for said acoustic calibration waveguide, said incident and reflected signal responses forming a total response, said signal processor further receiving said electrical test signal, and a desired total response to determine an electrical stimulus signal that will produce said desired total response when said electrical stimulus signal is applied to said acoustic source, whereby said electrical stimulus signal compensates for effects of said acoustic source and said acoustic energy detector. 2. 2. The system of claim 1 wherein said electrical input signal has a selected duration so that said acoustic stimulus is a short duration sound field having a duration less than a propagation time required for said acoustic stimulus to travel from said acoustic source and be reflected from said acoustic calibration waveguide back to said acoustic energy detector whereby said incident and reflected signals are substantially non-overlapping in time. 3. 3. The system of claim 1 wherein said stimulus generator generates a short duration pulse that is time-stretched to form said electrical input signal, said signal processor time-compressing detected electrical signal to calculate said incident signal response and said reflected signal response. 4. 4. The system of claim 3 wherein said short duration pulse is time-stretched by a first all-pass filter and said detected electrical signal is time-compressed by a second all-pass filter that is inverse to said first all-pass filter. 5. 5. The system of claim 1 wherein said acoustic calibration waveguide has predetermined dimensions including a tenth and a cross-sectional area as a function of said length. 6. 6. The system of claim 5 wherein said length is at least 25 centimeters. 7. 7. The system of claim 5 wherein said acoustic calibration waveguide is a cylindrical tube with said cross-sectional area having a constant value ... | The University of Washington | A61B005/12
US05605153 | - | 1997-02-25 | Medical image diagnostic system | 1995-01-03 | In a medical image diagnostic system of this invention having at least an image collecting section, an image storing section, a display section, and an image processing section, the system further includes a determining section and an adding section. The determining section determines an image as an important image when an image derived from the image collecting section and an image stored in and read out from the image storing section satisfy a predetermined important image determining condition when the images are supplied via the image collecting section, image storing section, display section and image processing section. The adding section adds preset identification information to the image which is determined as an important image by the determining section. | What is claimed is: 1. 1. A medical image diagnostic system comprising: image collection means for collecting a plurality of images of various objects of the same subject to be examined; image storing means for storing said plurality of images by said image collecting means; image processing means for processing at least one of said plurality of images in accordance with predetermined conditions; display means for displaying at least one of said plurality of images; and determining means for determining an image as an important image in accordance with an important image determining condition, said important image determining condition is defined by subjecting an image derived from said image collecting means, stored in said image storing means and read out from said image storing means to a predetermined image processing operation; and adding means for adding preset identification information to the image which is determined to be an important image by said determining means. 2. 2. A medical image diagnostic system according to claim 1, further comprising control means for controlling storage and readout of image data stored in said image storing means to preferentially transfer an image having the identification information added thereto among the images stored in said image storing section according to an image selection parameter being defined by use of at least one of patient identifying information, diagnostic item information and to-be-diagnosed object information, when the image selection parameter is specified. 3. 3. A medical image diagnostic system according to claim 1, wherein said adding means includes means for automatically adding preset identification information to an image which is determined as an important image by said determining means. 4. 4. A medical image diagnostic system according to claim 1, wherein said adding means includes means manually operated to add preset identification information to an image which is determined as an important image by said determining means. 5. 5. A medical image diagnostic system according to claim 1, further comprising: priority determining means for determining a priority of an image which is determined to be an important image by said important image determining means according to a priority condition being defined by use of at least one of patient identifying information, diagnostic item information and to-be-diagnosed object information. 6. 6. A medical image diagnostic system comprising: image collecting means for collecting a plurality of images of various objects of the same subject to be examined; image storing means for storing said plurality of images by said image collecting means; image processing means for processing at least one of said plurality of images in accordance with predetermined conditions; display means for displaying at least one of said plurality of images; and determining means for determining an image as an important image in accordance ... | Kabushiki Kaisha Toshiba | A61B005/05
US05603917 | - | 1997-02-18 | Methods for the in vivo measurement of the concentration of NMR-detectable xenobiotic compounds | 1994-12-28 | Methods wherein the concentration of NMR-detectable xenobiotic compounds may be determined in living subjects by in vivo measurement of one or more magnetic resonance signals. In preferred embodiments, the present invention provides a method for evaluating, in vivo, the clearance rate of a xenobiotic compound from a living subject, thereby providing a noninvasive method for determining the status of the excretory organs of the subject, and a method for determining the proper dosing regimen of a pharmacologically active compound to be administered to the subject. | What is claimed is: 1. 1. A method for the non-spectroscopic, non-imaging determination in vivo of the concentration of an NMR-detectable, non-paramagnetic xenobiotic compound, comprising the steps of: (a) recording one or more in vivo measurements of the intensity of a magnetic resonance (NMR) signal from said xenobiotic compound, without substantially varying the magnetic field strength or radiation energy frequency over time to obtain a spectrum and without substantially varying the magnetic field strength spatially to obtain an image, at a measurement site of a living subject by employing an NMR detection system which is capable of measuring the intensity of said signal and which is located at said measurement site; and (b) determining the concentration of said xenobiotic compound by a comparison of the signal intensity of said one or more measurements obtained in step (a) with the signal intensity of a standard. 2. 2. The method of claim 1, wherein said xenobiotic compound possesses an NMR-detectable nucleus which is .sup.1 H, .sup.13 C, .sup.15 N, .sup.19 F, .sup.23 Na and/or .sup.31 P. 3. 3. The method of claim 1, wherein said xenobiotic compound is NMR-detectable by altering the signal from a compound which is endogenous to said subject and which possesses an NMR-detectable nucleus. 4. 4. The method of claim 3, wherein said endogenous NMR-detectable nucleus is a water proton. 5. 5. The method of claim 1, comprising the steps of: (i) prior to administration of said xenobiotic compound, recording an in vivo measurement of the intensity of a magnetic resonance (NMR) signal from nuclei endogenous to a living subject, at a measurement site of said subject, by employing an NMR detection system which is capable of measuring the intensity of said signal and which is located at said measurement site; (ii) administering said xenobiotic compound to said subject, wherein said compound is capable of altering the intensity of the NMR signal from said endogenous nuclei; (iii) subsequent to said administration, recording an in vivo measurement of the intensity of the NMR signal from said endogenous nuclei, the latter having been altered by the presence of said xenobiotic compound, by employing said NMR detection system; and (iv) determining the concentration of said xenobiotic compound by a comparison of the measurement obtained in step (i) with the measurement obtained in step (iii). 6. 6. The method of claim 1, comprising the steps of: (i) administering said xenobiotic compound to a living subject, wherein said xenobiotic compound possesses an NMR-detectable nucleus per se or where said xenobiotic compound is capable of altering the intensity of a magnetic resonance (NMR) signal from nuclei endogenous to said subject; (ii) subsequent to said administration, recording an in vivo measurement of the intensity of a magnetic resonance (NMR) signal generated by the NMR-detectable nuclei of said xenobiotic compound or generated by said end... | Bracco International B. V. | A61B005/55
US05680866 | - | 1997-10-28 | Artificial neural network cardiopulmonary modeling and diagnosis | 1996-03-29 | The present invention is a method of diagnosing a cardiopulmonary condition in an individual by comparing data from a progressive multi-stage test for the individual to a non-linear multi-variate model, preferably a recurrent artificial neural network having sensor fusion. The present invention relies on a cardiovascular model developed from physiological measurements of an individual. Any differences between the modeled parameters and the parameters of an individual at a given time are used for diagnosis. | We claim: 1. 1. A method of diagnosing a cardiopulmonary condition of a test individual, comprising the steps of: (a) cataloging at least one demographic parameter for the test individual; (b) subjecting the test individual to a progressive multi-stage test and collecting at least one actual physiological parameter as a function of time, together with at least one progressive multi-stage test operating parameter as a function of time; (c) entering the demographic parameter(s) together with progressive multi-stage test operating parameter(s) as a function of time into a non-linear multi-variate cardiopulmonary model for a healthy individual and obtaining at least one modeled physiological parameter as a function of time for the healthy individual; (d) obtaining a result vector as a function of time of a combination of the actual physiological parameter(s) from the test individual mathematically combined with the modeled physiological parameter(s); and (e) comparing the result vector to at least one vector of results known to represent at least one specific cardiopulmonary condition of at least one diseased individual having at least one demographic parameter similar to the test individual and determining the cardiopulmonary condition of the test individual. 2. 2. The method as recited in claim 1, wherein constructing the non-linear multi-variate cardiopulmonary model comprises the steps of: (a) cataloging at least one demographic parameter for at least one individual; (b) subjecting the at least one individual to a progressive multi-stage test and collecting at least one physiological parameter as a function of time, and obtaining at least one progressive multi-stage test operating parameter as a function of time; (c) entering the demographic parameter(s) and physiological parameter(s) together with the progressive multi-stage test operating parameter(s) into a non-linear multi-variate modeling system; and (d) building the non-linear multi-variate model for the tested individual(s). 3. 3. The method as recited in claim 2, wherein said at least one vector of results known to represent at least one specific cardiopulmonary condition is obtained comprising the steps of: (a) cataloging at least one demographic parameter for a diseased individual having the at least one specific cardiopulmonary condition; (b) subjecting the diseased individual(s) to a progressive multi-stage test and collecting at least one physiological parameter as a function of time together with at least one progressive multi-stage test parameter; (c) entering the demographic parameter(s) together with the progressive multi-stage test parameter(s) into the non-linear multi-variate modeling system; (d) obtaining a result vector of a mathematical combination of physiological parameters from the diseased individual combined with the cardiopulmonary multi-variate model for at least one healthy individual of similar demographic parameters; and (e) storing the result ... | Battelle Memorial Institute | A61B005/0205
US05642736 | - | 1997-07-01 | Biplanar deflectable catheter for arrhythmogenic tissue ablation | 1996-08-19 | A vascular catheter has a highly flexible distal section. A biplanar control system is provided for enabling and controlling the movement of the distal catheter section and tip in any direction in a manner such that the distal tip is capable of accessing any point on the wall of the chamber entered. Dual-wire biplanar control system embodiments include a vertical deflection control wire operable to deflect the distal tip of the catheter in a controlled manner in a vertical plane substantially parallel to the longitudinal axis of the tubular catheter and a lateral deflection control wire operable to deflect the distal tip of the catheter in a controlled manner in a lateral plane substantially perpendicular to the longitudinal axis of the tubular catheter. A one-wire system for both vertical and lateral control is also described. | I claim: 1. 1. A vascular cardiac mapping and ablation device comprising: (a) a flexible, tubular vascular catheter including a distal catheter section having an electroded area, a distal tip and containing a continuous lumen; (b) wherein at least a portion of the distal catheter section is predisposed to assume a predetermined non-linear shape, such that the shape is resumed upon the release of distorting force upon deployment of the distal catheter section; (c) a plurality of spaced electrodes suitable for both mapping and ablation carried by the electroded area of the distal catheter section; and (d) internally mounted, externally operable manipulation control means fixed to said distal catheter section and contained in said continuous lumen for directly controlling manipulation of said electroded area for addressing a precise area of interest. 2. 2. The apparatus of claim 1 wherein said portion of the distal catheter section predisposed to assume a predetermined non-linear shape is predisposed to assume a specialized, curved shape designed to accomplish supra valvular mapping and ablation by adapting to the curvature of the atrial mitral ring structure of the A-V ring. 3. 3. The apparatus of claim 1 wherein the manipulation control means further comprises a biplanar control system for adjusting the posture of the distal catheter section and said electroded area in any direction. 4. 4. The apparatus of claim 3 wherein the biplanar control system is a single connected wire element. 5. 5. The apparatus of claim 3 wherein the biplanar control system is a pair of connected wire elements. 6. 6. The apparatus of claim 3 wherein said portion of the distal catheter section predisposed to assume a predetermined non-linear shape is presdisposed to assume a specialized, curved shape designed to accomplish supra valvular mapping and ablation by adapting to the curvature of the atrial mitral ring structure of the A-V ring. 7. 7. The apparatus of claim 1 wherein said control means further comprising: (1) a lateral deflection control element threaded within said lumen and having a distal end anchored at or near the distal tip of the distal catheter section in a manner such that the application of rotational torque to the lateral deflection control element produces a corresponding deflection of the distal tip in a plane substantially parallel to the direction of the applied rotational torque; and (2) means for applying rotational torque to the lateral deflection control element. |  | A61B005/00 A61M025/00
US05660163 | - | 1997-08-26 | Glucose sensor assembly | 1995-05-18 | A glucose monitoring system continuously measures the glucose concentration in a patient's blood, provides an indication of the rate of change of such concentration, and determines whether the measured concentration and rate of change are within certain preset limits. If not, an audible and/or visual alarm signal is generated. The glucose monitoring system includes a glucose sensor adapted to be inserted into the venous system of the patient, where it responds to blood glucose and produces sensor signals related to the glucose concentration. The sensor signals are delivered through a suitable interconnect cable to a glucose monitor. In one embodiment, the interconnect cable includes a contactless connector that electrically isolates the glucose sensor from the monitor, and reduces the number of conductors required to interface with a plurality of sensors. The glucose monitor interprets the sensor signals by applying a previously determined calibration to quantitatively determine the blood glucose value. The blood glucose value thus determined is then processed in order to determine the rate of change, is stored (to create a history or record), and may also be displayed in large, easy-to-read numerals. Rate of change information (trend) may also be numerically or graphically displayed. | What is claimed is: 1. 1. A sensor assembly adapted for insertion into the venous system of a patient to measure the concentration of one or more substances in the patient's blood, said sensor assembly comprising: a substrate; first and second working electrodes bonded to said substrate; a reference electrode bonded to said substrate; a collector electrode bonded to said substrate; means for making electrical contact with said first and second working electrodes, reference electrode, and collector electrode; a layer of insulation deposited on said substrate and means for making electrical contact so as to be interspersed between the electrodes bonded to said substrate, a prescribed surface area of each of said electrodes being exposed through said layer of insulation, whereby said first and second working electrodes, reference electrode and collector electrode are all electrically isolated from each other on said substrate; first membrane means covering said substrate and electrodes; a saline solution held within said first membrane, said saline solution being in contact with said electrodes bonded to said substrate; second membrane means covering said first membrane means, said second membrane means having a window pocket therein above the exposed surface area of said first working electrode; a prescribed enzyme placed within said window pocket; means for applying a prescribed reference voltage between said collector electrode and said reference electrode, and between said first and second working electrodes and said reference electrode, and for measuring the electrical current that flows from said first and second working electrodes; whereby when said sensor assembly is inserted in the patient's venous system, oxygen and other substances in the blood of the patient may penetrate said first and second membrane means and electrochemically react in the presence of the prescribed enzyme held in said window pocket with the current flowing through said first working electrode, and electrochemically react in the absence of said enzyme with the current flowing through said second working electrode; said currents flowing through said first and second working electrodes thereby providing a measure of oxygen and other substances in the blood of the patient as a function of the electrochemical reactions that occur at said first and second working electrodes. 2. 2. The sensor assembly as set forth in claim 1 wherein said prescribed enzyme comprises glucose oxidase. 3. 3. The sensor assembly as set forth in claim 2 wherein said sensor assembly includes first and second sets of the first and second electrodes, reference electrode, and collector electrode spaced-apart on said substrate, thereby forming separate spaced-apart sensors on said substrate. 4. 4. The sensor assembly as set forth in claim 2 further including a temperature sensor mounted on said substrate. 5. 5. The sensor assembly as set forth in claim 4 wherein said temperature... | Alfred E. Mann Foundation for Scientific Research | A61B005/00
US05595725 | - | 1997-01-21 | Diagnostic media | 1994-10-28 | A diagnostic medium contains at least one physiologically well tolerated complex salt comprising an anion of a complexing acid and one or more central ion or ions of an element with an atomic number of 21 to 29, 42, 44 or 57 to 83 and, optionally, one or more physiologically biocompatible cation or cations of an inorganic and/or organic base or amino acid, optionally, with additives customary in galenic formulations, dissolved or suspended in an aqueous medium. | What is claimed is: 1. 1. A method of imaging body tissue in a patient, comprising subjecting the patient to NMR tomography and prior to performing the NMR tomography administering to the patient an effective amount of a pharmaceutical agent for affecting the relaxation times of atoms in body tissue undergoing NMR diagnosis, whereby image contrast is enhanced, said agent comprising an amount, effective to affect such relaxation times, of a paramagnetic, physiologically compatible chelate complex of an ion of a lanthanide element of atomic numbers 58-70 or of a transition metal of atomic numbers 21-29, 42, or 44, wherein said chelate complex is coupled by a chemical reaction to a biomolecule, said biomolecule being effective to transport said chelate complex to a specific site in said patient; and a pharmaceutically acceptable carrier. 2. 2. A method of enhancing NMR imageability of a patient comprising administering to the patient an amount, effective to enhance NMR image contrast, of a physiologically compatible chelate complex of a paramagnetic ion wherein said chelate complex is covalently bound to a biomolecule effective to transport said chelate complex to a specific site in said patient. 3. 3. A method of enhancing NMR imageability of a patient comprising administering to the patient an amount, effective to enhance NMR image contrast, of a physiologically compatible chelate complex of a paramagnetic ion wherein said chelate complex is coupled by a chemical reaction to a biomolecule effective to transport said chelate complex to a specific site in said patient. 4. 4. A method of enhancing NMR imageability of a patient comprising administering to the patient an amount, effective to enhance NMR image contrast, of a physiologically acceptable chelate complex of a paramagnetic ion having as a ligand a complexing agent containing organic nitrogen, phosphorous, oxygen or sulfur, and wherein said chelate complex is covalently bound to a biomolecule effective to transport said chelate complex to a specific site in said patient. 5. 5. A method of enhancing NMR imageability of a patient comprising administering to the patient an amount, effective to enhance NMR image contrast, of a physiologically acceptable chelate complex of a paramagnetic ion having as a ligand a complexing agent containing organic nitrogen, phosphorous, oxygen or sulfur, and wherein said chelate complex is coupled by a chemical reaction to a biomolecule effective to transport said chelate complex to a specific site in said patient. 6. 6. A method of conducting NMR imaging comprising NMR imaging a patient to whom there has been administered an amount, effective to enhance NMR image contrast, of a physiologically compatible chelate complex of a paramagnetic ion, wherein said chelate complex is covalently bound to a biomolecule, effective to transport said chelate complex to a specific site in said patient, and whereby an NMR image of an enhanced contrast is obtained. 7.... | Schering Aktiengesellschaft | A61B005/055
US05617859 | - | 1997-04-08 | Apparatus and methods for magnetic resonance (MR) imaging of cavities using fluids polarized at low temperatures | 1995-10-02 | A magnetic resonance (MR) active invasive device system employs a small, high-field polarizing magnet, and a large magnetic resonance (MR) imaging magnet for the purpose of generating MR images of selected body cavities. A subject is positioned in a large low-field MR imaging magnet. A substance, intended to be used as a contrast agent is first cooled, and then passed through the small high-field polarizing magnet where it becomes highly polarized. The substance is then heated to physiologic temperatures, vaporized, and introduced into the subject through a transfer conduit as a vapor. Radiofrequency (RF) pulses and magnetic field gradients are then applied to the patient as in conventional MR imaging. Since the vapor is highly polarized, it can be imaged even though it has a much lower density than the surrounding tissue. | What is claimed is: 1. 1. A magnetic resonance (MR) imaging system for obtaining cavity-selective MR images from a subject comprising: a) an imaging magnet for applying a substantially uniform magnetic field over said subject; b) a cryogenic pellet-forming means for freezing a portion of a selected substance to form pellets; c) a high-field polarizing magnet for polarizing the pellets; d) a physiologic conditioner means for converting the polarized pellets into a polarized contrast vapor suitable for introduction into said subject; e) a transfer conduit for routing the polarized contrast vapor from the physiologic conditioner means to said subject; f) an RF transmitter means for transmitting RF energy into said subject of a selected duration, amplitude and frequency to cause nutation of the contrast vapor and other selected tissues within said subject; g) a gradient means for varying the amplitude of the magnetic field in at least one spatial dimension over time; h) an RF receive coil for detecting a set of MR response signals from the contrast vapor and other selected tissues within said subject; i) a receiver means coupled to the RF receive coil for receiving the detected MR response signals; j) a calculation means for calculating an image from the detected MR response signals; k) a controller means connected to the RF transmitter means, the receiver means, the calculation means and the gradient means, for activating the RF transmitter means, the receiver means, the calculation means and the gradient means each according to a predetermined MR pulse sequence; and l) a display means connected to the calculation means for displaying the calculated image to an operator. 2. 2. A method of obtaining magnetic resonance (MR) images from a cavity of a subject comprising: a) applying a substantially homogeneous magnetic field over said subject; b) cooling a contrast substance to form a solid; c) polarizing the solid by passing it through a high-field polarizing magnet; d) vaporizing the polarized solid to obtain a polarized contrast vapor; e) routing the polarized contrast vapor into a selected cavity of said subject; f) transmitting RF energy into said subject of a selected duration, amplitude and frequency to cause nutation of the contrast vapor and other selected tissues within said subject; g) varying the amplitude of the magnetic field in at least one spatial dimension over time; h) detecting a set of MR response signals from the polarized contrast vapor and other selected tissues within said subject; i) receiving the detected MR response signals; j) calculating an image from the detected MR response signals; and k) displaying the calculated image to an operator. 3. 3. The method of obtaining magnetic resonance (MR) images from a cavity of a subject of claim 2 wherein the polarized contrast vapor is routed into lungs of the subject to provide MR images of the inside of the lung cavities. 4. 4. The method of obtaining m... | General Electric Company | A61B005/055
US05680874 | - | 1997-10-28 | Apparatus for measuring tooth mobility | 1995-08-30 | An apparatus for measuring the teeth for looseness in a form of physical quantity of elasticity, viscosity and mass elements. The apparatus including a signal generator producing analog signals that have a desired frequency and waveform, a vibration driver for converting electrical signals supplied from the digital type oscillating signal generator into a mechanical vibration, an impedance head for detecting force and acceleration required to cause the teeth to oscillate, and an analysis device which takes in the data on the force and acceleration detected by the impedance head so as to obtain a physical quantity of the measured tooth. | I claim: 1. 1. An apparatus for measuring a tooth mobility comprising: a digital type oscillating signal generator means for digitizing oscillation waveforms and storing resulting digital signals in a memory, said generator means further for successively executing digital to analog D/A conversion on said stored digital signals for reproducing said signals in a form of analog signals that have a desired frequency and waveform; a driver means for causing the tooth to oscillate by converting electrical signals of the oscillating signal generator into a mechanical vibration; an impedance head means for detecting a force required by said driver means to cause said tooth to oscillate and an acceleration involved in said oscillation; and an analysis means for executing a Fourier transform processing on said force and acceleration detected by said impedance head means, determining a transfer function of said force relative to said acceleration, approximating a vibration of said tooth and periodontal tissue in a vicinity of a resonance point as a simple resonance model that consists of elasticity, viscosity and mass elements and calculating a quantity of each of said elasticity, viscosity and mass elements by a least squares method. 2. 2. An apparatus for measuring a tooth mobility according to claim 1, wherein secondary numerical values used in vibration engineering comprising resonance frequencies and damping ratios are obtained from said quantity of each of said elasticity, viscosity and mass elements. 3. 3. An apparatus for measuring tooth mobility according to claim 1, wherein a frequency of said oscillation waveforms is from 1 to 5 kHz. 4. 4. An apparatus for measuring oscillation of a tooth comprising: a digital type oscillating signal generator means for digitizing oscillation waveforms, storing resulting digital signals in a memory and performing distal to analog D/A conversion on said digital signals so as to reproduce said signals in a form of analog signals of a desired frequency and waveform; a driver means connected to said oscillating signal generator means, said driver means for converting said digital signals sent from said oscillating signal generator means into a mechanical vibration so as to oscillate the tooth via a probe; an impedance head means mounted on said driver means, said impedance head means for detecting a force and acceleration required for causing said tooth to oscillate; and an analysis means for executing a Fourier transform processing on said force and acceleration detected by said impedance head, determining a transfer function of said force relative to said acceleration, approximating a vibration of said tooth and periodontal tissue in a vicinity of a resonance point as a simple resonance model that consists of elasticity, viscosity and mass elements and calculating a quantity of each of said elasticity, viscosity and mass elements by a least squares method. 5. 5. An apparatus for measuring oscillat... |  | A61B005/103
US05692501 | - | 1997-12-02 | Scientific wellness personal/clinical/laboratory assessments, profile and health risk managment system with insurability rankings on cross-correlated 10-point optical health/fitness/wellness scales | 1995-06-06 | A scientific wellness, optimal health, fitness, and risks quantification, interpretation, correlation and tracking method and system with output reports and summary, and with graduated ranking numerical scales based on the 10-Point Scientific Wellness Scaling and Factoring Formuli. Data gathering forms, devices, documents, sources and questionnaires are divided into different categories of wellness, optimal health, fitness and risks which affect participants arranged so that the data gathered are in the form of graduated numerical scores against a specified and/or ranking scale. The analysis quantification, interpretation, correlation, ranking, tracking and appropriate suggestions are presented in computer printed form for the respective categories in a manner comparing ideal wellness and ultra low-risk conditions against actual conditions of the individual and measurements taken by certified technicians and evaluations and suggestions are graduated and correlated to the scores on the 10-Point Scientific Wellness Scales selected from a data bank according to score. The output report is a computer printed, color-accented, numerically comparative graphic showing how the wellness, optimal health, fitness and risk rating of the participant in the respective categories compares with optimal wellness rating and ranking levels portrayed respectively at levels identified as excellent, good, average, poor, or dangerous, and accompanied by a financial (insurance) incentive feature wherein premiums and deductibles can be adjusted by factoring based upon the unique Insurability Ranking Factors which are cross-correlated to the actual and weighted scores on each of the 10-Point Scientific Wellness Scales and Categories. | What is claimed is: 1. 1. A method of preparing a personal analysis for an individual using information gathered from the individual and a previously created scientific wellness and health risk database, the method comprising the steps of a. establishing a list of measurable categories of wellness, health, fitness and risk-related information, b. creating a data gathering scheme for each said category, c. utilizing the scheme to gather subjective and objective data on the individual, d. compiling the data, checking the data for validity, and storing the validated data as an inventory of wellness, health, fitness and risk-related knowledge, and e. preparing an evaluation of said knowledge by comparing said knowledge with said database to create a report having two parts, a first part having a series of visual depictions each having analysis information categorized as: i. excellent well-being, also known as extremely low risk, ii. good well-being, also known as low risk, iii. average well-being, also known as average risk iv. poor well-being, also known as high risk v. dangerous well-being, also known as extremely high risk and a second part comprising a series individualized evaluations and recommendations for improvement, each of said second part being printed proximate a selected one of said first part for review in combination with said one of said first part. 2. 2. The method according to claim 1 including establishing one of said categories as assessed quantifiable parameters comprising i. outlooks, basic attitudes and self-love, ii. eating and drinking habits, iii. physical activity and exercise habits, iv. alcohol, medication, supplements, smoking and drug consumption, v. environment, health and safety behaviors, vi. personal and family physical, genetic and medical histories, vii. stress/distress, and viii. healthy (nurturing) relationships said categories comprising subjective non-physical parameters of scientific wellness, optimal health and fitness and medical risk. 3. 3. The method according to claim 1 including establishing one of said categories as measured quantifiable parameters comprising i. resting heart rate, ii. blood pressure, iii. body composition, iv. height and weight ratio, and v. stress/distress said categories comprising objective physiological measurements of scientific wellness, optimal health and fitness and medical risk. 4. 4. The method according to claim 1 including establishing one of said categories as analyzed quantifiable parameters comprising i. blood chemistries ii. urine, iii. lipids, and iv. immune system, said categories comprising objective laboratory parameters of scientific wellness, optimal health and fitness and medical risk. 5. 5. The method according to claim 1 including in method step "e" preparing said evaluation in the form of at least one visually accented graph, each graph having an associated report. 6. 6. The method according to claim 5 in which said... |  | A61B005/00
US05699799 | - | 1997-12-23 | Automatic determination of the curved axis of a 3-D tube-shaped object in image volume | 1996-03-26 | A method is disclosed for automatically finding the true axis and the radius of cross sections of three dimensional tube-like shaped objects such as the left head ventricle, lung airways and blood vessels from 3-D transverse images constructed from known imaging techniques. The problem of finding the center axis of a 3-D tube-like shape is reduced to searches for the center points of its cross sections. The true axis of the tube-like shaped object is defined as the 3-D curve which connects all detected center points of all cross sections. Additionally, a method is disclosed for automatic determination of the center and the radius of each cross section of the tube-like shape, which may be irregular or incomplete, by analyzing the average intensity of the image intensity patterns in transverse image slices of the cross section. The curved axis detected by this method can then be used as the spatial reference to reslice the image volume for accurate medical related diagnosis or industrial non-destructive inspection. | What is claimed is: 1. 1. In a method for determining a curved axis of a three dimensional tube-like shaped object in an image volume utilizing imaging techniques producing transverse image slices of said image volume with image intensity patterns indicative of the structure of said three dimensional tube-like shaped object and said image volume, in combination therewith the improvement comprising the steps of: obtaining a plurality of transverse image slices of said three dimensional tube-like shaped object from slicing said image volume in accord with the configuration of said three dimensional tube-like shaped object; locating center points of consecutive cross sections of said three dimensional tube-like shaped object from each of said plurality of transverse image slices in accord with said image intensity patterns of said plurality of transverse image slices of said three dimensional tube-like shaped object; and, defining a curved axis of said three dimensional tube-like shaped object with said center points of said consecutive cross sections. 2. 2. The method of claim 1, wherein said three dimensional tube-like shaped object is a human organ. 3. 3. The method of claim 2, wherein said human organ is one of a left heart ventricle, a lung airway, and a blood vessel. 4. 4. The method of claim 1, further including the step of using said curved axis as a spatial reference for re-slicing said image volume for inspection and diagnosis of said three dimensional tube-like shaped object. 5. 5. The method of claim 4, wherein said inspection and diagnosis is performed in conjunction with at least one of computed tomography, positron emission tomography, single photon emission computed tomography, and magnetic resonance imaging. 6. 6. The method of claim 1, wherein said step of obtaining a plurality of transverse image slices includes dividing said image volume into a plurality of piece-wise volume segments in the direction of a long axis of said image volume. 7. 7. The method of claim 6, wherein said step of obtaining a plurality of transverse image slices includes detecting a long axis of the middle transverse image of each of said plurality of piece-wise volume segments. 8. 8. The method of claim 7, wherein said step of obtaining a plurality of transverse image slices includes obtaining piece-wise longitudinal planes of each of said plurality of piece-wise volume segments by cutting each of said plurality of piece-wise volume segments along said long axis of said middle transverse image of each of said plurality of piece-wise volume segments. 9. 9. The method of claim 8, wherein said step of obtaining a plurality of transverse image slices includes defining a straight line axis for each of said plurality of piece-wise volume segments with straight center lines of longitudinal cuts of said each of said plurality of piece-wise volume segments. 10. 10. The method of claim 9, wherein said step of obtaining a plurality of transverse... | Siemens Corporate Research, Inc. | A61B005/00
US05609157 | - | 1997-03-11 | Systems and methods for analyzing biopotential morphologies in body tissue using iterative techniques | 1995-02-17 | Systems and methods analyze biopotential morphologies in myocardial tissue by comparing a template of a cardiac event of known diagnosis to one or more samples of a paced cardiac event. The systems and methods generate an output based upon the comparison. The comparison yields an output, which indicates how alike the input sample is to the input template. The output can be used by the physician, for example, to aid in the location of sites that are potentially appropriate for ablation. The systems and methods employing different pacing and/or comparative techniques to provide multiple outputs. The pacing techniques that the systems and methods employ can comprise entrainment pacing or pace mapping. Various alternative comparison techniques include matched filtering, cross correlation, norm of the difference, and symmetry matching. | We claim: 1. 1. A processing element for analyzing biopotential morphologies in myocardial tissue comprising first means for inputting a template of a cardiac event of known diagnosis in a region of myocardial tissue, second means for inputting a first sample of paced biopotentials occurring in the tissue region as a result of pacing using a first technique, third means for inputting a second sample of paced biopotentials occurring in the tissue region as a result of pacing using a second technique different than the first technique, and fourth means for electronically comparing each of the first and second samples individually to the template and generating first and second outputs based upon each comparison. 2. 2. A processing element for analyzing biopotential morphologies in myocardial tissue comprising first means for inputting a template of an electrogram having a duration not greater than one heart beat recorded during a cardiac event of known diagnosis in a region of myocardial tissue, second means for inputting a first sample comprising a paced electrogram having a duration not shorter than the template recorded in the tissue region as a result of pacing using a first technique, third means for inputting a second sample comprising a paced electrogram having a duration not shorter than the template recorded in the tissue region as a result of pacing using a second technique different than the first technique, and fourth means for electronically comparing each of the first and second samples individually to the template and generating first and second outputs based upon each comparison. 3. 3. A processing element for analyzing biopotential morphologies in myocardial tissue comprising first means for inputting a template of an electrogram having a duration not greater than one heart beat recorded during a cardiac event of known diagnosis in a region of myocardial tissue, second means for inputting a first sample comprising a paced electrogram having a duration not shorter than the template recorded in the tissue region as a result of pacing using a first technique, third means for inputting a second sample comprising a paced electrogram having a duration not shorter than the template recorded in the tissue region as a result of pacing using a second technique different than the first technique, one of the first and second techniques comprising entrainment or reset pacing, and fourth means for electronically comparing each of the first and second samples individually to the template and generating first and second outputs based upon each comparison. 4. 4. A processing element for analyzing biopotential morphologies in myocardial tissue comprising first means for inputting a template of an electrogram having a duration not greater than one heart beat recorded during a cardiac event of known diagnosis in a region of myocardial tissue, second means for inputting a first sample comprising a paced electrogram having a durati... | EP Technologies, Inc. | A61B005/04 A61N001/36
US05640963 | - | 1997-06-24 | Eye fundus blood flow meter | 1994-11-30 | An eye fundus blood flow meter has probing beam applying device for applying probing beam to a blood vessel on the fundus of an eye to be examined, a light receptor for receiving the scattered light of the probing beam from the vicinity of the blood vessel from two different directions of light reception, a signal processor for obtaining the information of the blood flow speed in the blood vessel on the basis of Doppler shift information in the output from the light receptor, and changing device for changing the angle of incidence of the probing beam onto the fundus of the eye or the two directions of light reception of the light receptor. | What is claimed is: 1. 1. A fundus blood flow meter comprising: probing beam applying means for applying a probing beam to a blood vessel on a fundus of an eye to be examined; light detecting means for detecting a scattered light of the probing beam from a vicinity of the blood vessel from two different directions of light detection; signal processing means for obtaining information about blood flow speed in the blood vessel based on a Doppler shift signal being output from said light detecting means; changing means for changing at least one of a direction of incidence of the probing beam onto the fundus of the eye and the two directions of light detection of said light detecting means, along a direction parallel to a direction of arrangement of the two directions of light detection; and control means for controlling the changing by said changing means, and obtaining the information about the blood flow speed by said signal processing means in each stage before and after said changing, wherein true blood flow speed is obtained based on information each obtained before and after said changing. 2. 2. A fundus blood flow meter comprising: probing beam applying means for applying a probing beam to a blood vessel on a fundus of an eye to be examined; light detecting means for detecting a scattered light of the probing beam from a vicinity of the blood vessel from two different directions of light detection; signal processing means for obtaining information about blood flow speed in the blood vessel based on a Doppler shift signal being output from said light detecting means; changing means for changing at least one of a direction of incidence of the probing beam onto the fundus of the eye and the two directions of light detection of said light detecting means, along a direction parallel to a direction of arrangement of the two directions of light detection; and comparing means for comparing the blood flow speed information obtained by said signal processing means before and after the direction of incidence after at least one of the direction of incidence and the two directions of light detection are changed by said changing means. 3. 3. The apparatus according to claim 2, further comprising control means for controlling said apparatus based the comparison by said comparing means. 4. 4. The apparatus according to claim 3, wherein said control means determines at least one of the direction of incidence and the two directions of light detection based on the comparison by said comparing means and controls said apparatus to conduct a subsequent measurement of the blood flow speed. 5. 5. The apparatus according to claim 3, wherein said probing beam applying means comprises incidence direction switching means for switching the direction of incidence of the probing beam onto the fundus of the eye. 6. 6. The apparatus according to claim 5, wherein said control means controls said incidence direction switching means based on the compariso... | Canon Kabushiki Kaisha | A61B005/00
US05622182 | - | 1997-04-22 | System for measuring core body temperature in vivo | 1994-06-27 | A system and method of using same is provided for deriving accurate measurements of core body temperature of a subject. A temperature sensing device is provided for sensing a temperature-related parameter of the subject and generating a first signal representative thereof, and a respiratory gas sensing device is provided for sensing a respiration-related parameter of the subject and generating a second signal representative thereof. Additionally, signal correlation device connected to the temperature and respiration sensing devices is provided for determining from the second signal an optimal time interval for measuring the core body temperature of the subject and obtaining from the first signal a value for core body temperature during that interval. | What is claimed is: 1. 1. A system for enabling the measurement of core body temperature of a subject in vivo, comprising: a temperature sensing device for sensing a temperature-related parameter of the subject and generating a first signal representative of said temperature-related parameter; a respiratory gas sensing device for sensing a respiration-related parameter of the subject and generating a second signal representative of said respiration-related parameter; and a signal correlation device connected to said temperature and said respiratory gas sensing devices for determining from said second signal an optimal time interval for measurement of a core body temperature of the subject and obtaining from said first signal a value for said core body temperature during said optimal time interval, wherein said temperature sensing device is a temperature-sensitive dye. 2. 2. A system for enabling the measurement of core body temperature of a subject in vivo, comprising: a temperature sensing device for sensing a temperature-related parameter of the subject and generating a first signal representative of said temperature-related parameter; a respiratory gas sensing device for sensing a respiration-related parameter of the subject and generating a second signal representative of said respiration-related parameter; and a signal correlation device connected to said temperature and said respiratory gas sensing devices for determining from said second signal an optimal time interval for measurement of a core body temperature of the subject and obtaining from said first signal a value for said core body temperature during said optimal time interval, wherein said temperature sensing device includes an optical path which is coupled to a sensor for sensing said temperature-related parameter. 3. 3. The system of claim 2, wherein said optical path includes an optical fiber. 4. 4. A system for enabling the measurement of core body temperature of a subject in vivo, comprising: a temperature sensing device for sensing a temperature-related parameter of the subject and generating a first signal representative of said temperature-related parameter; a respiratory gas sensing device for sensing a respiration-related parameter of the subject and generating a second signal representative of said respiration-related parameters; and a signal correlation device connected to said temperature and said respiratory gas sensing devices for determining from said second signal an optimal time interval for measurement of a core body temperature of the subject and obtaining from said first signal a value for said core body temperature during said optimal time interval, wherein said respiratory gas sensing device is adapted to sense a direction of a flow of respired gases. 5. 5. The system of claim 4, wherein said respiratory gas sensing device includes a substantially deflectable vane that is responsive to said direction of the flow of respired gases and a forc... |  | A61B005/00
US05690120 | - | 1997-11-25 | Hybrid catheter guide wire apparatus | 1996-05-24 | A hybrid catheter guide wire includes an elongate solid body having a tapered distal end over which is disposed a tubular section-about which a catheter may be threaded for guidance to a target location in a vasculature passageway of a body. Cuts are formed either by saw-cutting, laser cutting or etching at spaced-apart locations along at least a portion of the tubular section to increase its lateral flexibility, while maintaining its rotational torquability, and to control the direction and degree of flexure. | What is claimed is: 1. 1. A hybrid catheter guide wire for introduction into a vessel pathway to guide a catheter to a predetermined location, comprising a thin elongate solid body of material having a sloping portion which tapers to a narrow section having a thinner distal termination, and a thin elongate tubular body of material attached co-linearly to the distal end of the solid body and which abuts but is not attached to the sloping portion such that a hollow is formed between the tubular body and the narrow section, at least some portion of the tubular body having greater lateral flexibility than the solid body. 2. 2. A hybrid catheter guide wire as in claim 1 wherein the exterior surface of the tubular body includes a plurality of cuts spaced apart along at least a portion of the length of the tubular body to increase lateral flexibility thereof. 3. 3. A hybrid catheter guide wire as in claim 2 wherein the longitudinal spacing between cuts is selectively varied to thereby selectively vary flexibility along at least a portion of the length of the tubular body. 4. 4. A hybrid catheter guide wire as in claim 2 wherein the depth of the cuts is selectively varied to thereby selectively vary flexibility along at least a portion of the length of the tubular body. 5. 5. A hybrid catheter guide wire as in claim 2 wherein at least some of the cuts are formed near the end of the tubular body farthest from the distal end of the solid body. 6. 6. A hybrid catheter guide wire as in claim 1 wherein the tubular elongate body has a distal end attached to the distal end of the solid elongate body, and a proximal end which abuts the solid elongate body adjacent a proximal end of the narrow section, and wherein the guide wire further includes a radiopaque or MRI detectable element disposed at the distal end of the tubular elongate body. 7. 7. A hybrid catheter guide wire as in claim 1 wherein the solid body of material and tubular body of material are generally cylindrical. 8. 8. A hybrid catheter guide wire as in claim 7 wherein the diameters of the solid body and tubular body are substantially the same. 9. 9. A hybrid catheter guide wire as in claim 8 wherein said diameters are about 0.014 inches. 10. 10. A hybrid catheter guide wire as in claim 1 wherein the diameter of the hollow of the tubular body is about 0.0085 inches. 11. 11. A hybrid catheter guide wire as in claim 1 wherein the solid body is made of stainless steel, and wherein the tubular body is made of nickel-titanium alloy. 12. 12. A hybrid catheter guide wire as in claim 1 further including a lubricious coating disposed over the exterior of the tubular body. 13. 13. A hybrid catheter guide wire as in claim 1 further including a lubricious sleeve disposed about the exterior of the solid body and tubular body. 14. 14. A hybrid catheter guide wire as in claim 1 further including a sleeve disposed about the exterior of the solid body and tubular body, and a lubricious co... | Sarcos, Inc. | A61B005/00
US05697376 | - | 1997-12-16 | Physical information collection system | 1994-10-19 | A physical-information collecting system for collecting physical information of living subjects, including a registering device which registers sets of identification data each of which identifies a corresponding one of the living subjects; a card reading device into which a personal card having a set of identification data is inserted by a living subject, the card reading device reading the set of identification data from the personal card inserted therein; an identifying device which identifies whether the set of identification data read by the card reading device is same as one of the sets of identification data registered in the registering device; a measuring device which obtains physical information from the living subject who has inserted the personal card into the card reading device; a first memory device which stores, each time the measuring device obtains physical information from the living subject, the obtained physical information of the living subject, subject to a positive identification of the identifying device that the set of identification data read by the card reading device is same as one of the sets of identification data registered in the registering device; and an output device which outputs, subject to the positive identification of the identifying device, the physical information of the living subject accumulatively stored in the first memory device. | What is claimed is: 1. 1. A physical-information collecting system for collecting physical information of a plurality of living subjects, comprising: an identification data registering device which registers a plurality of sets of identification data each of which identifies a corresponding one of said living subjects; a card reading device into which a personal card having a set of identification data is inserted by a living subject, said card reading device reading said set of identification data from said personal card inserted therein; identification data identifying means for identifying whether said set of identification data read by said card reading device is same as one of said sets of identification data registered in said identification data registering device; a measuring device which obtains physical information from said living subject who has inserted said personal card into said card reading device; a first memory device which stores, each time said measuring device obtains physical information from said living subject, the obtained physical information of said living subject, subject to a positive identification of said identification data identifying means that said set of identification data read by said card reading device is same as one of said sets of identification data registered in said identification data registering device; and an output device which outputs, in response to said positive identification of said identification data identifying means, the physical information of said living subject accumulatively stored in said first memory device and does not output the physical information accumulatively stored in the first memory device for other living subjects identified by the other sets of identification data registered in said identification data registering device. 2. 2. A physical-information collecting system according to claim 1, wherein said identification data registering device comprises a register mode select device which is operable for establishing a register mode in which, when said card reading device reads a plurality of sets of identification data from a plurality of personal cards including a registered personal card whose identification data is registered in said identification data registering device, said identification data registering device registers said sets of identification data read by said card reading device such that each of the thus registered sets of identification data identifies an identical person identified by the identification data of said registered personal card, said identification data identifying means providing said positive identification when said set of identification data read by said card reading device from said personal card of said living subject is same as one of a plurality of sets of identification data registered in said identification data registering device each of which identifies said living subject. 3. 3. A physical-information collecting syste... | Colin Corporation | A61B005/00
US05622168 | - | 1997-04-22 | Conductive hydrogels and physiological electrodes and electrode assemblies therefrom | 1995-03-03 | A highly conductive hydrophilic gel comprising a uniform aqueous solution of a crosslinked water-soluble polymer, an amount of a water-soluble electrolyte effective to reduce the transverse electrical resistance of said aqueous mixture to an impedance at 60 Hz less than about 1,000 ohm, which hydrophilic gel also contains a humectant in an amount effective to retard the drying of the conductive hydrophilic gel when it is exposed to the atmosphere while being used. A physiological electrode adapted for providing electrical contact with a surface of a sentient creature and comprising a sheet of the conductive viscoelastic hydrophilic gel. | What is claimed is: 1. 1. A highly conductive hydrophilic gel composition comprising (a) a uniform aqueous solution of a water-soluble polymer crosslinked by high-energy irradiation in the essential absence of a humectant and an amount of a water-soluble electrolyte effective to reduce the transverse electrical resistance of said aqueous solution to an impedance at 60 Hz less than about 1,000 ohm, and (b) a humectant added to the aqueous solution after the water-soluble polymer is crosslinked, in an amount within the concentration of about 2 to about 15 wt % which is effective to retard the drying of the conductive hydrophilic gel composition when it is exposed to the atmosphere while being used. 2. 2. The hydrophilic gel of claim 1 in which the water-soluble polymer is selected from the group consisting of poly(ethylene oxide), poly(vinyl pyrrolidone), polyacrylamide, and mixtures, blends and copolymers thereof. 3. 3. The hydrophilic gel of claim 1 in which the gel is comprised of poly(ethylene oxide) in an amount of about 3 to about 35%. 4. 4. The hydrophilic gel of claim 1 in which the gel is adhesive and is comprised of poly(ethylene oxide) in an amount of about 6 to about 18%. 5. 5. The hydrophilic gel of claim 1 in which the gel is adhesive and is comprised of poly(ethylene oxide) in an amount of about 6 to about 12%. 6. 6. The hydrophilic gel of claim 1, wherein the water-soluble polymer is a linear poly(ethylene oxide) having a molecular weight of about 0.2.times.10.sup.6 Dalton to about 10.times.10.sup.6 Dalton. 7. 7. The hydrophilic gel of claim 1, wherein the water-soluble polymer is a linear poly(ethylene oxide) having a molecular weight of about 2.times.10.sup.6 Dalton to about 6.times.10.sup.6 Dalton. 8. 8. The hydrophilic gel of claim 1, wherein the water-soluble polymer is a linear poly(ethylene oxide) having a molecular weight of about 0.8.times.10.sup.6 Dalton to about 1.2.times.10.sup.6 Dalton. 9. 9. The hydrophilic gel of claim 1, wherein the gel is formed from a linear poly(ethylene oxide) that is crosslinked by a dose of high energy irradiation of from about 5 to about 20 KGy. 10. 10. The hydrophilic gel of claim 1, wherein the water soluble polymer is poly(vinyl pyrrolidone) having a molecular weight of about 0.2.times.10.sup.6 Dalton to about 4.times.10.sup.6 Dalton. 11. 11. The hydrophilic gel of claim 1, wherein the water soluble polymer is poly(vinyl pyrrolidone) having a molecular weight of about 0.6.times.10.sup.6 Dalton to about 2.times.10.sup.6 Dalton. 12. 12. The hydrophilic gel of claim 1 in which the gel is comprised of poly(vinyl pyrrolidone) in an amount of about 8 to about 35%. 13. 13. The hydrophilic gel of claim 1 in which the gel is comprised of poly(vinyl pyrrolidone) in an amount of about 12 to about 25%. 14. 14. The hydrophilic gel of claim 1 in which the gel is comprised of poly(vinyl pyrrolidone) in an amount of about 15 to about 20%. 15. 15. The hydrophilic gel of claim 1... | Essmyer; John L. | A61B005/04 A61N001/04
US05619996 | - | 1997-04-15 | NMR local coil providing improved lower brain imaging | 1995-03-15 | An RF birdcage coil for use in magnetic resonance imaging of the head provides a set of longer conductors at the bottom of the birdcage so as to create a shelf providing improved imaging of the lower rear portions of a patient's brain without further obstructing the patient's vision or unduly increasing the total enclosed area of the birdcage with an adverse effect on signal-to-noise ratio. | I claim: 1. 1. A local RF and gradient field coil for acquiring NMR data, which comprises: an RF coil having a plurality of conductive linear elements arranged parallel to each other and distributed about a coil axis, first ends of the conductive linear elements attached to a physically continuous conductive end cap and second ends of the conductive linear elements attached to a conductive end ring through which a head of a patient may be inserted, wherein the conductive linear elements near a top of the RF coil are shorter than all other conductive linear elements and wherein the conductive linear elements near a bottom of the RF coil are longer than all other conductive linear elements so that the RF coil provides an outwardly extending lip that underlies a portion of a neck of the patient when the rear of the patient's head is proximate to the conductive linear elements at the bottom of the RF coil and so that an RF coil structure overlying the face is minimized; a cylindrical RF shield disposed around and fastened to the RF coil; a cylindrical gradient coil assembly disposed around and fastened to the cylindrical RF shield, and including coils for producing three orthogonal magnetic field gradients; and in which the conductive linear elements near the top of the RF coil are substantially equal in length to a distance between the top of an average human patient's head and the patient's eyes and in which the conductive linear elements near the bottom of the RF coil are substantially equal in length to a distance between the top of an average patient's head and the patient's neck. 2. 2. The local RF and gradient field coil as recited in claim 1 in which the RF coil is part of an RF coil assembly which may be removed from the cylindrical RF shield and cylindrical gradient coil assembly. 3. 3. The local RF and gradient field coil as recited in claim 2 in which the RF coil defines a substantially elliptical cylindrical volume for receiving the head of the patient, and the RF coil assembly follows a circular cylindrical volume defined by the cylindrical RF shield. 4. 4. The local RF and gradient field coil as recited in claim 1 in which each of the plurality of conductive linear elements has an intrinsic inductance dependant on a length of the conductive linear element and incorporates a capacitor having a series capacitance and wherein a value of the series capacitance is selected to tune each of the plurality of conductive linear elements to series resonance at a common frequency. | Medical Advances, Inc. | A61B005/055
US05680860 | - | 1997-10-28 | Mapping and/or ablation catheter with coilable distal extremity and method for using same | 1995-10-31 | A mapping and/or ablation catheter for introduction into a chamber having a wall accessible by a passage leading to the chamber. The catheter includes a flexible elongate member extending along a longitudinal axis and having a distal extremity. An elongate flexible element is provided and has one end secured to the distal extremity of the flexible elongate member and an opposite free end. The elongate flexible element is movable between a first position in which it is adaptable to conform generally to the contour of the passage and a second position in which it has a coil-like configuration. The elongate flexible element serves to form at least one electrode. The elongate flexible element is passed through the passage into the chamber when in the first position and the at least one electrode is moved into engagement with the wall for mapping and/or ablating of the wall when the elongate flexible element is in the second position. | What is claimed is: 1. 1. A mapping and/or ablation catheter for introduction into a chamber formed by a wall of a heart of a human body comprising a flexible elongate tubular member having proximal and distal extremities and extending along a longitudinal axis, the flexible elongate tubular member provided with a lumen extending between the proximal and distal extremities and having a length so that when the distal extremity is disposed in the chamber of the heart the proximal extremity is outside of the body, a flexible elongate member slidably carried within the lumen and having a distal end portion with a free end, means carried by the proximal extremity of the flexible elongate tubular member for moving the distal end portion between a first position disposed in the lumen in the flexible elongate tubular member and a second position extending distally of the flexible elongate tubular member, the distal end portion including an element of a shape memory alloy having a predetermined coil-like configuration in which the distal end portion extends substantially in a plane at an angle to the longitudinal axis when in the second position, the distal extremity of the flexible elongate tubular member serving as means for moving the distal end portion to a substantially straightened configuration when the distal end portion is disposed in the lumen and a plurality of longitudinally spaced-apart electrodes carried by the distal end portion for permitting high density mapping and/or ablating of a portion of the wall inside the chamber of the heart. 2. 2. A catheter as in claim 1 wherein the coil-like configuration extends at a substantially right angle to the longitudinal axis. 3. 3. A catheter as in claim 1 wherein the coil-like configuration has a plurality of loops which are generally circular in shape. 4. 4. A catheter as in claim 1 wherein the coil-like configuration has a plurality of loops which are asymmetrical in shape. 5. 5. A catheter as in claim 1 wherein the coil-like configuration has an external diameter of at least 0.5 centimeter. 6. 6. A catheter as in claim 1 wherein the coil-like configuration has a plurality of turns which curve radially inwardly. 7. 7. A catheter as in claim 6 wherein the free end of the distal extremity extends generally at a right angle to the coil-like configuration for engaging the wall of the chamber and for retaining the coil-like configuration on the wall of the chamber. 8. 8. A catheter as in claim 1 wherein the coil-like configuration has a plurality of turns which curve radially outwardly. 9. 9. A catheter as in claim 1 wherein the plurality of electrodes includes a plurality of at least three ablation electrodes in substantial linear alignment across the coil-like configuration for forming a continuous lesion on the wall of the heart. 10. 10. A catheter as in claim 1 wherein the coil-like configuration has a plurality of loops, the plurality of electrodes including at least one ablati... | Cardiac Pathways Corporation | A61B005/04 A61N001/36
US05694946 | - | 1997-12-09 | Method for in vivo monitoring of physiological pressures | 1995-12-20 | The present invention provides a method of diagnosing damaged intervertebral disks by measuring pressure in a plurality of disks and comparing the different pressures to ascertain the damaged disk. Another method provides for localising a damaged intervertebral disk by measuring pressure in a first disk suspected to be damaged, and measuring the pressure in disks surrounding the suspected disk, comparing the different pressures and diagnosing the damaged disk or simultaneously registering how vertebrae move relative to one another. | We claim: 1. 1. A method of diagnosing damaged intervertebral disks, comprising: measuring pressures in a plurality of disks, and comparing the different pressures to ascertain the damaged disk. 2. 2. A method of localising a damaged intervertebral disk, comprising the steps of: a) measuring the pressure in a first disk suspected to be damaged, b) measuring the pressure in the disks surrounding the suspected disk, c) comparing any difference in pressure among the disks, and d) diagnosing the disk with a differing pressure to be the damaged disk. 3. 3. The method as claimed in claim 2, comprising measuring the pressure in at least two adjacent disks. 4. 4. The method claimed in claim 2, including measuring the pressure of the disks simultaneously. 5. 5. The method as claimed in claim 3, including measuring the pressure in at least three closely adjacent disks. 6. 6. The method as claimed in claim 3, including measuring the pressure in four closely adjacent disks. 7. 7. A method of localising a damaged intervertebral disk, comprising, measuring the pressure in a first disk suspected to be damaged, and simultaneously registering how the vertebrae move relative to each other. 8. 8. The method of claim 7, including registering the vertebrae movement by roentgen stereophotogrammetry. | Radi Medical Systems AB | A61B005/00
US05613492 | - | 1997-03-25 | Method and product for improved images in magnetic resonance imaging using multiple breatholding | 1995-03-31 | In MRI (Magnetic Resonance Imaging) the signal-to-noise images of a subject's body organs are improved by combining the signals from a number of position co-registered images or fractional data sets. The co-registration is obtained by reducing movement of the organ by the subject holding his breath. A computer cursor may be positioned at a selected point of the subject's organ displayed on the MRI monitor's screen to produce a fiducial marking on the MRI image or fractional data sets, which provides for accurate co-registration. Alternatively, a computer edge detection algorithm is used to determine the edge, and position, of the organ of interest and to produce radio frequency offsets for accurate co-registration of the subsequent images or fractional data sets. The fractional data sets, each having a fiducial marking, are combined to form a final MRI image. | What is claimed is: 1. 1. A system in Magnetic Resonance Imaging (MRI) for improving the signal-to-noise ratio of MRI images, including: (a) an MRI machine supporting a subject to enable the subject to hold his/her breath at least twice; (b) means for performing a rapid scout image and, based on the scout image, performing at least one other MRI image of the subject simultaneously within each of the sUbject's breatholdings, to thereby align the images from different breatholdings so the images are co-registered; and (c) MRI computer means for data manipulation of the co-registered images to produce an improved hard copy image. 2. 2. The system of claim 1 wherein during each inhaled breath the system includes means for automatically performing a rapid coronal scan followed by an axial image. 3. 3. The system of claim 1 and further including means for positioning a cursor at a selected rapid scout image of a selected body organ portion prior to another image of the same body organ being performed during the same breatholding. 4. 4. The system of claim 1 wherein the data manipulation is averaging. 5. 5. A method in Magnetic Resonance Imaging (MRI) for improving the signal-to-noise ratio of MRI images, including the steps of: (a) positioning a subject in an MRI machine; (b) having the subject hold his/her breath at least twice and simultaneously with each breatholding acquiring MRI signals and performing a Fourier transformation to obtain a rapid scout image along one axis to locate an edge of an organ of interest and then performing an MRI image along a different axis whose position is based on the scout image to thereby align the images of the organ of interest performed during different breatholdings so the images are co-registered; and (c) combining the data from the co-registered images to generate a combined image. 6. 6. A method as in claim 5 wherein the subject holds an inhaled breath at least four times. 7. 7. The method of claim 5 and further comprising the steps of performing a set of obliquely oriented images, and thereafter performing another set of differently oriented images. 8. 8. The method of claim 5 wherein the images are averaged in a computer system of the MRI machine. 9. 9. A method as in claim 5 wherein the alignment is obtained by an operator's movement of a cursor to the scout image of a selected body organ portion prior to other images being performed during the same breatholding. 10. 10. A method as in claim 5 wherein the subject holds his/her breath at least three times, performing a predetermined number of images along different cross-sections while holding each of the breaths and the images obtained are averaged by averaging the images from each cross-section with each other. 11. 11. A method as in claim 10 wherein the series of images are axial cross-sections. 12. 12. A method as in claim 11 and further including performing a coronal scan during each holding of the breath prior to performin... | New York University | A61B005/055
US05662106 | - | 1997-09-02 | Oximeter with motion detection for alarm modification | 1996-01-29 | A pulse oximeter which modifies the alarm condition when motion is detected. Basically, if the lack of a pulse is determined to be as a result of motion artifact, the generation of an alarm is postponed. In addition, the display indicates that motion is present and that the last reading is questionable due to the presence of motion. The invention also determines if motion artifact is present from the pulse oximeter detector signal itself. The ratio of the positive and negative peaks of the derivative of the pulse signal are compared to a motion/blood pulse threshold. | What is claimed is: 1. 1. A method of operating a pulse oximeter which emits light, the method comprising the steps of: (a) qualifying pulses in a detector signal, the detector signal corresponding to absorption by blood constituents of the light emitted by the oximeter; (b) upon a condition suggesting a possible alarm situation, setting a first timer, the first timer expiring upon elapse of a time interval of a first predetermined duration; (c) if a pulse is detected in the detector signal after the first timer has been set and before the first timer expires, performing the steps of: (c1) determining if the pulse has resulted from motion artifact; and (c2) if the pulse is determined to have resulted from motion artifact, resetting the first timer; and (d) if and when the first timer expires, generating an alarm. 2. 2. The method of claim 1, wherein step (c2) resets the first timer to expire upon elapse, from when step (c2) is performed, of a time interval of the first predetermined duration. 3. 3. The method of claim 1, wherein the condition suggesting a possible alarm situation arises upon elapse of a time interval of a predetermined length during which a qualified pulse is not detected. 4. 4. The method of claim 3, wherein the predetermined length is approximately 10 seconds. 5. 5. The method of claim 1, wherein the first predetermined duration is approximately 6.3 seconds. 6. 6. The method of claim 1, further comprising the step of: (e) upon the condition suggesting a possible alarm situation, setting a second timer, the second timer expiring upon elapse of a time interval of a second predetermined duration, the second predetermined duration being larger than the first predetermined duration; and (f) if and when the second timer expires, generating the alarm. 7. 7. The method of claim 6, wherein the second predetermined duration is approximately 50 seconds. 8. 8. The method of claim 6, further comprising the step of: (g) if a predetermined number of qualified pulses are detected before either the first timer or the second timer expires, stopping the first and second timers. 9. 9. The method of claim 8, wherein the predetermined number is approximately 4. 10. 10. The method of claim 1, wherein step (c) further comprises the steps of: (c3) determining if the pulse has resulted from noise; and (c4) if the pulse is determined not to have resulted from noise, resetting the first timer. 11. 11. The method of claim 10, wherein step (c4) resets the first timer to expire upon elapse, from when step (c4) is performed, of a time interval of the first predetermined duration. 12. 12. A method of operating a pulse oximeter which emits light, the method comprising the steps of: (a) qualifying pulses in a detector signal until a time interval of a predetermined length elapses during which a qualified pulse is not detected, the detector signal corresponding to absorption by blood constituents of the light emitted by the oxi... | Nellcor Incorporated | A61B005/00
US05653239 | - | 1997-08-05 | Continuous temperature monitor | 1995-09-07 | Temperature of a subject is continuously monitored using a remote sensor assembly mounted in a subject's ear canal. The remote assembly connects to a display housing which contains the temperature display and supports electronics for responding to the sensed radiation. In one configuration, the major components of the remote assembly include a radiation detector, a plug structure and a flexible extension. The radiation detector has a thermopile and a first temperature sensor in close thermal contact with a thermopile junction. The flexible extension connects the radiation detector with the plug structure. Because the flexible extension bends to the contours of an ear canal, the remote sensor assembly extends well into a subject's ear canal without discomfort. The plug structure is molded to fit securely in the concha region of an ear canal and includes a second temperature sensor which senses the temperature therein. Continuous temperature measurements are determined by combining the sensed temperature for the thermopile and the first and second temperature sensors and converting this combined signal to a temperature indication. In another configuration, the remote sensor assembly has a radiation detector and an ear-piece shaped to fit behind the subject's ear. The ear-piece replaces the plug structure for this configuration and provides the same functions. The flexible extension connects the radiation detector and the ear-piece. A hollow adapter shaped to fit in the concha region of an ear is positioned over a portion of the extension. The position of the adapter on the extension may be varied such that the depth of penetration of the radiation detector into the ear canal is adjustable. | We claim: 1. 1. An ear canal temperature sensor comprising: a rigid structure of high thermal conductivity material; a thermopile having a hot junction and a cold junction and mounted to a film suspended across an opening in the rigid structure of high thermal conductivity material; a window coupled to the rigid structure adjacent to the opening in the rigid structure; a temperature sensor for sensing the thermopile cold junction temperature coupled to the rigid structure in close thermal contact with the cold junction of the thermopile; a first layer of non-thermally conductive material covering the rigid structure; a coating of electrically conductive paint covering the first layer of non-thermally conductive material; and a second layer of non-thermally conductive material covering the painted first layer of non-thermally conductive material. 2. 2. A tympanic temperature sensor comprising: a rigid structure of beryllium oxide having a film suspended across an opening in the rigid structure; a thermopile having a hot junction and a cold junction and mounted on the film to view a tympanic membrane wherein the thermopile senses radiation emitted from a tympanic membrane and provides a first output signal indicative of the temperature of the tympanic membrane; a thermocouple mounted on the rigid structure and in close thermal contact with the cold junction of the thermopile wherein the thermocouple provides a second output signal indicative of the temperature of the cold junction of the thermopile; a window located at one end of the opening in the rigid structure and mounted on the rigid structure; a first layer of non-thermally conductive material surrounding the rigid structure and providing thermal insulation to the rigid structure; a coating of silver paint covering the first layer of non-thermally conductive material and providing electrical shielding to the rigid structure; and a second layer of non-thermally conductive material surrounding the silver painted first layer of non-thermally conductive material and providing additional thermal insulation to the rigid structure. 3. 3. A method for monitoring tympanic temperature comprising: providing a radiation detector adapted to fit into an ear canal and having a thermopile with a hot junction and a cold junction wherein the thermopile is mounted to view a tympanic membrane, a thermocouple having a hot junction and a cold junction wherein the hot junction of the thermocouple is in close thermal contact with the cold junction of the thermopile, a plug structure from which the radiation detector extends into the ear canal and molded to fit in the concha region of an ear, a second temperature sensor mounted within the plug structure, and a flexible extension connecting the radiation detector to the plug structure; inserting the radiation detector into the ear canal with the plug structure seated in the concha region of the ear; sensing the tympanic temperature with the ther... | Exergen Corporation | A61B005/00
US05694952 | - | 1997-12-09 | Magnetic field detector | 1996-12-20 | In a magnetic field detector as well as in a combined telemetry and magnetic field detector unit in a medical implant, a magnetic field sensor with a coil and a diode are employed for determining the presence of a magnetic field. For making such a determination, the coil is charged by a source of voltage for a defined period of time, the time for the discharge of the coil through the diode depending on whether a magnetic field is present. A detection signal indicating the presence of a magnetic field is generated if the discharge time is less than a defined time threshold value. | We claim as our invention: 1. 1. A magnetic field detector comprising: a source of voltage; a coil containing a core and connected to said source of voltage; means connected to said coil and to said source of voltage for charging said coil with voltage from said source of voltage for a defined period of time and for subsequently discharging said coil, said coil having a discharge time associated therewith; and magnetic field indicator means for measuring said discharge time of said coil and for generating a detection signal indicating a presence of a magnetic field in which said coil is disposed if said discharge time is less than a defined time threshold value. 2. 2. A magnetic field detector as claimed in claim 1 wherein said means for charging and discharging said coil comprises a diode connected across said coil in a circuit path connected to said source of voltage, and switch means for opening said circuit path for charging said coil and for closing said circuit path for discharging said coil across said diode. 3. 3. A magnetic field detector as claimed in claim 1 wherein discharge of said coil by said means for discharging produces a current through said coil, and wherein said means for measuring the discharge time of said coil comprises means for measuring a time starting with a beginning of charging of said coil until said current through said coil exceeds a defined current value. 4. 4. A magnetic field detector as claimed in claim 1 wherein said magnetic field indicator means comprises: means for setting a voltage threshold value; voltage comparator means connected to said coil and to said means for setting an adjustable voltage threshold value for comparing voltage across said coil during discharge of said coil to said voltage threshold value, said voltage comparator means generating an output signal as long as said voltage across said coil exceeds said voltage threshold value; and time measurement means, supplied with said output signal, for emitting said detection signal if a duration of said output signal is less than said time threshold value. 5. 5. A magnetic field detector as claimed in claim 1 wherein charging of said coil by said means for charging produces a current through said coil, and wherein said means for measuring said discharge time of said coil includes means for measuring a charging time starting with a beginning of charging of said coil until said current through said coil exceeds a defined current value, and said means for measuring said discharge time using said charging time as said defined time threshold value. 6. 6. A magnetic field detector comprising: a source of voltage; a coil containing a core and connected to said source of voltage; means connected to said coil and to said source of voltage for charging said coil with voltage from said source of voltage until reaching a predetermined charging level and for subsequently discharging said coil, said coil having a discharging time associa... | Pacesetter AB | A61B005/05
US05628309 | - | 1997-05-13 | Meter for electrically measuring and recording injection syringe doses | 1996-01-25 | A method and device for electrically measuring and recording injection syringe doses. The device has a voltage generator for applying a voltage to an input terminal of a syringe. The device also has a measuring instrument for measuring an electrical response from the syringe. The electrical response results from the voltage and indicates the size of the dose in the syringe. An electronic memory records the measurement of the electrical response so that there is an electronic record of the dose injected. A data port is connected to the electronic memory so that the dose records may be transmitted to a host computer. | I claim: 1. 1. A device for electrically measuring and recording a dose contained in a syringe, said syringe having an input terminal, said device comprising: a) an input contact for contacting said input terminal; b) a holder for holding said syringe, said holder and said input contact being positioned such that when said syringe is inserted in said holder, said input contact contacts said input terminal; c) a voltage generator connected to said input contact for applying a voltage to said input terminal when said input contact contacts said input terminal; d) a measuring means for measuring an electrical response from said syringe, said electrical response resulting from said voltage and indicating a size of said dose; and e) an electronic recording means for recording the measurement of said electrical response. 2. 2. The device of claim 1, further comprising a data port connected to said electronic recording means for transmitting recorded measurements from said electronic recording means to a host computer. 3. 3. The device of claim 1, further comprising a testing means for testing a physical condition of a patient and for producing a digital value representative of said physical condition, said testing means being connected to said electronic recording means such that said electronic recording means records said digital value representative of said physical condition. 4. 4. The device of claim 3, wherein said testing means comprises a blood glucose meter and said physical condition comprises a blood glucose level. 5. 5. The device of claim 3, further comprising a display means connected to said testing means for displaying said digital value representative of said physical condition. 6. 6. The device of claim 1, further comprising a converting means for converting the measurement of said electrical response into a digital value representative of said dose, said converting means being connected between said measuring means and said electronic recording means such that said electronic recording means records said digital value representative of said dose. 7. 7. The device of claim 6, further comprising a display means connected to said converting means for displaying said digital value representative of said dose. 8. 8. The device of claim 1, wherein said device is installed in a housing sufficiently compact to enable said device to be hand-held and carried by a patient. 9. 9. The device of claim 1, wherein said syringe has an output terminal, said electrical response comprises an electric current flowing between said input terminal and said output terminal, and wherein said measuring means comprises: a) an output contact for contacting said output terminal, said output contact being positioned such that when said syringe is placed in said holder, said output contact contacts said output terminal; and b) an ammeter connected to said output contact for measuring said electric current at said output terminal when said o... | Raya Systems, Inc. | A61B005/00
US05697165 | - | 1997-12-16 | System for measuring stiffness of a fractured bone | 1995-12-18 | A set or kit of readily assembled components for measuring bone stiffness as in the case of a fractured tibia in the course of healing repair. The components comprise a unit-handling elongate stiff bar with an independent pivotally suspended footing element at each end of the bar, a goniometer having means for movably securing its respective ends to the respective footing elements, a light-weight load cell, and a small computer package, adapted to continuously respond to the outputs of the load cell and of the goniometer and to display and/or record (i.e., store) measured stiffness data. In a preferred embodiment, a level-responsive device, such as an air-bubble sight, is fixed to the bar to facilitate and to enhance the accuracy of bone-stiffness measurement, in that the level indicator can assure use for measurements wherein the pivot axis of each footing suspension is truly horizontally oriented. | What is claimed is: 1. 1. As an article of manufacture for use in mounting the respective longitudinal ends of a bending-stress goniometer in an evaluation of the strength of an elongate bone within a limit and in the course of healing subsequent to a regional fracture of the bone, said article comprising: (a) a rigid elongate bar of length to span the region of fracture with substantial longitudinal overlap of the bone in a zone of proximal offset away from the region of fracture and in a zone of distal offset away from the region of fracture; (b) first and second elongate footing elements having pivotal suspension from said bar near the respective longitudinal ends of said bar, wherein the pivotal suspension for each of said footing elements provides essentially single-axis pivot action on spaced parallel axes that are in a geometric plane at fixed offset from and parallel to said bar; (c) one of said footing elements being adapted for development of pivotally floating accommodation to local slope of the limb at limb contact in the zone of proximal offset, and the other of said footing elements being adapted for development of pivotally floating accommodation to the local slope of the limb at limb contact in the zone of distal offset; and (d) means associated with said one footing element for removably mounting one of said goniometer ends, and means associated with said other footing element for removably mounting the other goniometer end. 2. 2. The article of claim 1, wherein said bar and said pivotal suspension and said footing elements are astride a common vertical plane of symmetry which is normal to said pivot axes. 3. 3. The article of claim 1, in which each pivot axis is one of knife-edge contact with a transverse groove in an otherwise flat surface. 4. 4. The article of claim 3, in which the knife-edge for each said contact is a rigid part of said bar and in which the surface for each said contact is a transverse groove in an elongate surface of a footing element. 5. 5. The article of claim 1, in which each of said pivot axes is at substantially the longitudinal midpoint of each footing element. 6. 6. The article of claim 5, in which each of said pivot axes is at greater vertical offset from said bar than from the limb-contact zone of each footing element. 7. 7. The article of claim 1, in which a single rigid body connects each footing element to said bar, and in which the essentially single axis pivot action is produced by each said rigid body being so locally weakened at a single offset from said bar as to provide an independent integral compliant suspension of each footing element from a different end of said bar, wherein compliant action is limited in each case to a different one of the spaced parallel axes. 8. 8. The article of claim 1, wherein said rigid elongate bar carries a level indicator fixed in transverse orientation with respect to the elongate direction of said bar to enable the article to be used when... |  | A61B005/103
US05623936 | - | 1997-04-29 | Implantable medical device having means for discriminating between true R-waves and ventricular fibrillation | 1995-12-05 | An improved "VF immune" cardiac event detector for an implantable medical device consists of high-frequency and a low-frequency delta converters coupled to an intracardiac signal. The high-frequency delta converter is tuned to be responsive to R-waves and VF waveforms. However, the low-frequency delta converter is tuned to be responsive only to VF waveforms. By monitoring the difference between the outputs of the high-frequency and the low-frequency delta converters, the system can effectively discriminate between "true" R-waves and VF waveforms. | What is claimed is: 1. 1. An implantable medical device for discriminating R-waves from ventricular fibrillation (VF) waveforms within an intracardiac signal, comprising: a high-frequency delta converter for receiving the intracardiac signal as an input and for producing as an output a first delta signal, the high-frequency delta converter being responsive to both R-waves and VF waveforms; a low-frequency delta converter for receiving the intracardiac signal as an input and for producing as an output a second delta signal, the low-frequency delta converter being responsive only to the VF waveforms; means for determining a difference signal based on the first and second delta signals; and comparator means, coupled to the determining means, for comparing the difference signal to at least one predetermined threshold signal and for producing an event detection signal when the difference signal exceeds the predetermined threshold signal; whereby an event detection signal is not generated when the VF waveform is present in the intracardiac signal. 2. 2. The implantable medical device of claim 1, wherein the difference determining means comprises: means for integrating the first delta signal and for producing a first integrated signal thereof; means for integrating the second delta signal and for producing a second integrated signal thereof; and means for producing the difference signal based on the first and second integrated signals. 3. 3. The implantable medical device of claim 1, wherein the difference determining means comprises: a first counter that is coupled to the high-frequency delta converter so as to integrate the first delta signal; a second counter that is coupled to the low-frequency delta converter so as to integrate the second delta signal; and a subtractor that is coupled to the first and second counters, which subtractor generates a difference signal based on the first and second integrated signals. 4. 4. The implantable medical device of claim 1, wherein the at least one predetermined threshold signal includes a high threshold signal and a low threshold signal, and wherein the comparator means comprises: first detection means for detecting when the difference signal exceeds the high threshold signal, and for producing a high detect signal thereof; second detection means for detecting when the difference signal exceeds the low threshold signal, and for producing a low detect signal thereof; and means, responsive to the first and second detection means, for generating an event detection signal when one of the high detect signal or the low detect signal is generated. 5. 5. The implantable medical device of claim 1, further comprising: timing means for generating a high-frequency and a low-frequency clock signal for the high-frequency and the low-frequency delta converters, respectively; wherein the high-frequency clock signal is at least twice in frequency of the low-frequency clock signal. 6. 6. A method for... | Pacesetter, Inc. | A61B005/046 A61N001/39
US05590660 | - | 1997-01-07 | Apparatus and method for imaging diseased tissue using integrated autofluorescence | 1994-03-28 | An apparatus and method for imaging diseases in tissue are presented. The apparatus employs a light source for producing excitation light to excite the tissue to generate autofluorescence light and for producing illumination light to generate reflected and back scattered light (remittance light) from the tissue. Optical sensors are used to receive the autofluorescence light and the remittance light to collect an autofluorescence light image and a remittance light image. A filter acts to integrate the autofluorescence image over a range of wavelengths in which the autofluorescence intensity for normal tissue is substantially different from the autofluorescence intensity for diseased tissue to establish an integrated autofluorescence image of the tissue. The remittance light image provides a background image to normalize the autofluorescence image to account for image non-uniformity due to changes in distance, angle and illumination intensity. A monitor displays the integrated autofluorescence image and the remittance light image to produce a normalized image in which diseased tissue is distinguishable from normal tissue. The optical sensor can be installed adjacent the end of an endoscope probe inserted into a body cavity. A method for imaging diseased tissue using an integrated fluorescence image and a normalizing remittance image is also disclosed. | We claim: 1. 1. Apparatus for imaging diseases in tissue using autofluorescence, comprising: a light source for producing a beam of excitation light that causes the tissue under examination to produce characteristic autofluorescence light in a range of wavelengths whereby the intensity of the autofluorescence light for healthy tissue is substantially different than for diseased tissue and for producing a beam of illumination light to generate remittance light that comprises reflected and back-scattered illumination light from the tissue under examination; a fiber-optic endoscope for directing the excitation light and illumination light to the tissue under examination and for receiving autofluorescence light produced by the tissue and the remittance light from the tissue, wherein the autofluorescence light and the remittance light have an intensity that is proportional to the relative position of the fiber-optic endoscope and the tissue under examination; beam splitting means for separating the autofluorescence light and the remittance light into separate light beams; a first camera positioned to receive the beam of autofluorescence light; a second camera positioned to receive the beam of remittance light; and a color monitor having a pair of color inputs, whereby one color input is coupled to receive an output signal produced by the first camera and another color input is connected to receive an output signal produced by the second camera in order to simultaneously produce a pseudo-color image of the relative intensities of the autofluorescence light and the remittance light, wherein the pseudo-color image is indicative of whether the tissue under examination is diseased. 2. 2. The system of claim 1, in which the excitation light is a blue light, having wavelengths between 400 nm-450 nm. 3. 3. The system of claim 1, wherein the illumination light is comprised of light having wavelengths greater than 700 nm. 4. 4. The system of claim 1, in which the illumination light and the excitation light both have wavelengths in the range of 400 nm-450 nm. 5. 5. The system of claim 1, in which the beam splitting means comprises a first dichroic mirror and a second dichroic mirror, wherein the first dichroic mirror diverts the remittance light to the first camera and passes the autofluorescence light to the second dichroic mirror, and the second dichroic mirror diverts the autofluorescence light to the second camera. 6. 6. A method of detecting diseased tissue, using autofluorescence light comprising the steps of: generating a beam of excitation light that causes the tissue under examination to produce characteristic autofluorescence light whereby the intensity of the autofluorescence light is substantially different for healthy tissue than for diseased tissue; generating a beam of illumination light; directing the beams of excitation and illumination light at the tissue under examination with a fiber-optic endoscope; gathering the autofl... | Xillix Technologies Corp. | A61B005/00 A61B006/00 A61B001/06
US05640958 | - | 1997-06-24 | Method of imaging a patient's cervical spine | 1995-05-31 | An apparatus and method for use in medical imaging simulate within an imaging coil normal movements of body parts such as joints, and improve imaging of soft tissue and bony parts as compared to a static system in which images are taken of a joint in only one position. A joint or body parts is moved into various positions in multiple planes within its range of motion while a series of images are taken of the joint in the different positions. The images are collated into a cine format to effectively show the joint in motion. A surface or volume coil may be coupled for movement with the joint or body part and maintained in the proper spatial relationship with the primary coil's electromagnetic field. The systems may be provided as mechanisms usable with existing imaging tables to reduce cost, or may be built into a new imaging table. It is possible to use a larger primary coil, allowing increased range of movement. Traction may be applied to a joint being imaged, in order to load the joint. | I claim: 1. 1. A method of imaging at least a portion of a patient's cervical spine with an imaging apparatus which includes a primary coil and a secondary coil, said method comprising the steps of supporting the patient with the patient lying on his or her back on a main support surface and with a head of the patient lying on a head support surface which is pivotal relative to the main support surface with the secondary coil of the imaging apparatus adjacent to the patient's cervical spine, moving at least a portion of the patient's cervical spine into the primary coil of the imaging apparatus while supporting the patient with the patient lying on his or her back on the main support surface and with the head of the patient lying on the head support surface, changing the orientation of the patient's cervical spine relative to the main support surface while the patient is lying on his or her back on the main support surface and while the head of the patient remains on the head support surface with at least a portion of the cervical spine of the patient disposed in the primary coil and with the secondary coil adjacent to the patient's cervical spine, said step of changing the orientation of the patient's cervical spine relative to the main support surface includes pivoting the head support surface relative to the main support surface about an axis which extends transverse to the patient's cervical spine while the patient's head is disposed in engagement with the head support surface, and imaging at least a portion of the patient's cervical spine with the primary and secondary coils while the patient's cervical spine is in plurality of different orientations relative to the main support surface and while at least a portion of the patient's cervical spine is disposed in the primary coil with the secondary coil adjacent to the patient's cervical spine. 2. 2. A method as set forth in claim 2 wherein said step of imaging at least a portion of the patient's cervical spine with the primary and secondary coils is performed with at least a portion of the secondary coil disposed beneath the patient's cervical spine. 3. 3. A method as set forth in claim 2 wherein said step of pivoting the head support surface relative to the main support surface about an axis which extends transverse to the patient's cervical spine includes pivoting the head support surface relative to the main support surface about an axis which extends beneath the patient's cervical spine. 4. 4. A method as set forth in claim 2 wherein said step of changing the orientation of the patient's cervical spine relative to the main support surface further includes pivoting the patient's head about an axis which extends transverse to the axis about which the head support surface is pivoted relative to the main support surface. 5. 5. A method as set forth in claim 1 wherein said step of pivoting the head support surface relative to the main support surface about an axis which extends trans... |  | A61B005/055
US05645816 | - | 1997-07-08 | Synthetic polyuronic and hypoosmotic polymer compositions in admixture with proteinaceously bound contrast agents for MRI | 1995-06-06 | Novel contrast media for use in magnetic resonance imaging are described. Such contrast media are comprised of biocompatible polymers either alone or in admixture with one or more contrast agents such as paramagnetic, superparamagnetic or proton density contrast agents. Additionally, the polymers or polymer and contrast agent admixtures may be mixed with one or more biocompatible gases to increase the relaxivity of the resultant preparation, and/or with other components. In a preferable embodiment, the contrast medium is hypoosmotic. | What is claimed is: 1. 1. A contrast medium for use in magnetic resonance imaging of a patient comprising an aqueous solution or suspension of a biocompatible polymer in admixture with a contrast agent bound to a proteinaceous macromolecule, wherein the contrast medium is hypoosmotic to bodily fluids of the patient. 2. 2. A contrast medium of claim 1 wherein the hypoosmotic contrast medium has an osmolarity of less than 280 milliosmoles/liter. 3. 3. A contrast medium of claim 2 wherein the osmolarity is between about 200 and about 270 milliosmoles/liter. 4. 4. A contrast medium of claim 3 wherein the osmolarity is between about 220 and about 260 milliosmoles/liter. 5. 5. A contrast medium of claim 4 wherein the osmolarity is between about 250 and about 260 milliosmoles/liter. 6. 6. A contrast medium of claim 1 wherein the polymer is a natural polymer. 7. 7. A contrast medium of claim 1 wherein the polymer is a synthetic polymer. 8. 8. A contrast medium of claim 1 wherein the polymer is a polysaccharide. 9. 9. A contrast medium of claim 1 wherein the polymer is a polyuronic acid. 10. 10. A contrast medium of claim 1 wherein the polymer has a weight average molecular weight of less than 30,000. 11. 11. A contrast medium of claim 1 wherein the polymer is a polysaccharide selected from the group consisting of arabinans, fructans, fucans, galactans, galacturonans, glucans, mannans, xylans, levan, fucoidan, carrageenan, galactocarolose, pectin, pectic acid, amylose, pullulan, glycogen, amylopectin, cellulose, carboxylmethylcellulose, hydroxypropylmethylcellulose, dextran, pustulan, chitin, agarose, keratan, chondroitin, dermatan, hyaluronic acid, alginic acid, and polysaccharides containing at least one aldose, ketose, acid or amine selected from the group consisting of erythrose, threose, ribose, arabinose, xylose, lyxose, allose, altrose, glucose, mannose, gulose, idose, galactose, talose, erythrulose, ribulose, xylulose, psicose, fructose, sorbose, tagatose, glucuronic acid, gluconic acid, glucaric acid, galacturonic acid, mannuronic acid, glucosamine, galactosamine and neuraminic acid. 12. 12. A contrast medium of claim 1 wherein the polymer is selected from the group consisting of polyethylenes, polyoxyethylenes, polypropylenes, pluronic acids, pluronic alcohols, polyvinyls, and polyvinylpyrrolidones. 13. 13. A contrast medium of claim 1 wherein the polymer is polygalacturonic acid. 14. 14. A contrast medium of claim 1 wherein the polymer is polyethylene glycol. 15. 15. A contrast medium of claim 1 wherein the contrast agent is selected from the group consisting of paramagnetic, superparamagnetic and proton density contrast agents. 16. 16. A contrast medium of claim 15 wherein the contrast agent is a paramagnetic contrast agent which is a transition, lanthanide or actinide element. 17. 17. A contrast medium of claim 16 wherein the paramagnetic contrast agent is selected from the group consisting of Gd(III), Mn(II)... | ImaRx Pharmaceutical Corp. | A61B005/055
US05606970 | - | 1997-03-04 | Multiple patient scanning on a magnetic resonance imaging apparatus | 1992-09-28 | Magnetic resonance imaging systems typically have a single patient handling system which allows the sequential scanning of individual patients. Such apparatus limit patient throughput and consequently the utility of magnetic resonance imaging systems. The present invention details apparatus and methods to enhance patient throughput of a magnetic resonance imaging system. Two distinct components of a magnetic resonance imaging procedure are defined: the patient handling time and the scan protocol time, and these time components are multiplexed to enhance patient throughput. This is achieved by addition of patient handling systems at additional apertures as exist on the primary field magnet and which provide access to the imaging volume. It is thus possible, for example, to have the patient handling time component of one patient overlap with the scan protocol time component of a second patient. Additionally, the presence of more than one patient handling system permits the simultaneous image data acquisition on more than one patient. | I claim: 1. 1. A medical magnet resonance imaging system comprising: (a) a magnet having a non-electromagnetically partitioned, common imaging volume for receiving anatomical regions of interest of multiple patients therein and having multiple apertures therethrough, each said aperture providing patient access to the common imaging volume; (b) multiple patient handling systems, each of said patient handling systems accessing said imaging volume through a respective one of said multiple apertures of said magnet, and each of said patient handling systems providing a means for positioning a respective one of said anatomical regions of interest of one of said multiple patients within said imaging volume of said magnet; and (c) a radio frequency antenna system for transmitting radio frequency energy into said imaging volume, and detecting magnetic resonance imaging data from each of said anatomical regions of interest for each of said patients within said imaging volume of said magnet. 2. 2. The medical magnetic resonance imaging system as described in claim 1, wherein said magnet has two apertures. 3. 3. The medical magnetic resonance imaging system as described in claim 1 having two patient handling systems. 4. 4. The medical magnetic resonance imaging system as described in claim 1, wherein said radio frequency antenna system comprises a single radio frequency antenna that transmits radio frequency energy into said common imaging volume and receives radio frequency energy from the anatomical regions of each of said patients. 5. 5. The medical magnetic resonance imaging system as described in claim 1, wherein said patient handling systems comprise motorized patient bed structures. 6. 6. The medical magnetic resonance imaging system as described in claim 5, further comprising automatic patient sequence control means for automatically sequencing the patient handling systems to move the respective patient into and out of the imaging volume. 7. 7. The medical magnetic resonance imaging system as described in claim 5, wherein said motorized patient bed structures are remotely controlled. 8. 8. The medical magnetic resonance imaging system as described in claim 1, wherein each of said multiple apertures of said magnet has an axis along which said patient accesses the common imaging volume and at least two of said axes intersect. 9. 9. The medical magnetic resonance imaging system as described in claim 1, wherein said imaging volume comprises at least one fiducial marker positioned to separate said anatomical regions of interest of said patients. 10. 10. The medical magnetic resonance imaging system ad described in claim 1, wherein said imaging volume is dimensioned such that substantially less than each patient's entire body is received within the volume. 11. 11. A medical magnetic resonance imaging system comprising: (a) a magnet having an imaging volume for receiving anatomical regions of interest of multiple patients therein a... | Fonar Corporation | A61B005/055
US05640971 | - | 1997-06-24 | Back movement monitor and warning device | 1995-06-02 | A device for monitoring the flexion, extension, and rotation of a user's torso. An upper and a lower sensing arm extend vertically in opposite directions from a measuring and control box that is held about the midsection by a belt, and both arms are spring biased to hold them against the user's back. The torso engaging portions of each of the sensing arms are curved to cup the engaged portion of the anatomy and thus allows for the sensing of torso rotation due to a pair of protrusions integral to the sensing arms and ensconced within the control box. Both arms are telescopically adjustable to allow the device to be fit to differently sized people and the amount of flexion, extension, and rotation that is allowed by the device before a warning tone is sounded is adjustable. | What is claimed is new and desired to be protected by Letters Patent is set forth in the appended claims: 1. 1. A back movement monitor and warning device for alerting a user to torso flexion, extension and rotation that exceeds preset parameters comprising: a) a control box housing having a top wall, a bottom wall, a front wall and a back wall containing adjustment means to set separate upper and lower torso limits of rotation; b) means comprising a belt surrounding the midsection of said user holding said control box to attach said control box to the user's body; c) said adjustment means comprising an upper movement sensing arm extending through said top wall of said control box, said upper sensing arm including a first torso engaging portion at an upper end and a pair of upper rotational sensing protrusions at a lower end disposed within said control box; d) said adjustment means also comprising a lower movement sensing arm extending through said bottom wall of said control box and supported within said control box independently of said upper movement sensing arm, said lower sensing arm including a second torso engaging portion at a lower end and a pair or lower rotational sensing protrusions at an upper end disposed within said control box; e) adjustable upper rotational contact means disposed such that the user predetermines a limit of upper torso rotational movement independent of lower rotational movement and where, if that upper rotational limit is exceeded, said upper rotational sensing protrusions engage said upper rotational contact means and a rotational warning results; f) adjustable lower rotational contact means disposed such that the user predetermines a limit of lower torso rotational movement independent of upper rotational movement and where, if that lower rotational limit is exceeded, said lower rotational sensing protrusions engage said lower rotational contact means and a rotational warning results; g) flexion/extension contact members disposed on both said upper movement sensing arm and said lower movement sensing area; h) adjustable flexion contact mean disposed such that the user predetermines a limit of torso flexion and where, if that flexion limit is exceeded, said flexion/extension contact members engage said flexion contact means and a flexion warning results; and i) adjustable extension contact means disposed such that the user predetermines a limit of torso extension and where, if that extension limit is exceeded, said flexion/extension contact member engage said extension contact means and an extension warning results. 2. 2. A back movement monitor and warning device as recited in claim 1, wherein said flexion/extension contact members are proximate the distal end of both said upper and lower movement sensing arms relative to said upper and lower body engaging portions. 3. 3. A back movement monitor and warning device as recited in claim 1, wherein said upper movement sensing arm includes telescopic... |  | A61B005/103
US05620466 | - | 1997-04-15 | Digital AGC using separate gain control and threshold templating | 1995-08-14 | A system and method automatically adjusts a sensing threshold in a cardioverter/defibrillator which receives electrical activity of the heart and delivers shock pulses in response thereto. An amplifier amplifies the electrical activity according to a variable gain. A detection circuit detects depolarizations in the amplified electrical activity and provides a detect signal representing a cardiac event indicative of a depolarization when the amplified electrical activity exceeds a variable sensing threshold. Slow gain control circuitry adjusts the variable gain in discrete steps based on stored peak history information representing peak values of the amplified electrical activity. Template generation circuitry responds quickly to set the variable sensing threshold to a level proportional to a peak value of the amplitude of the amplified electrical activity and then decreases the variable sensing threshold from the level in discrete steps until the variable sensing threshold is at a low threshold value. | What we claim is: 1. 1. A method of automatically adjusting a sensing threshold in a cardioverter/defibrillator which receives electrical activity of a heart and provides shock pulses in response thereto, the method comprising the steps of: amplifying the electrical activity according to a variable gain; detecting cardiac events representing depolarizations in the electrical activity which exceed a variable sensing threshold; acquiring amplitudes of the amplified electrical activity; adjusting the variable sensing threshold to a level proportional to an acquired amplitude of the amplified electrical activity of a current detected cardiac event; decreasing the variable sensing threshold from the level in discrete steps until the variable sensing threshold is at a low threshold value; and adjusting the variable gain based on amplitudes of the amplified electrical activity of at least three detected cardiac events. 2. 2. The method of claim 1 wherein the step of adjusting the variable gain comprises the steps of: increasing the variable gain if a first selected number (M) of peak values of the amplified electrical activity of a second selected number (N) of the at least three detected. cardiac events are below a selected low threshold, wherein M is less than or equal to N; and decreasing the variable gain if M peak values of the amplified electrical activity of the N cardiac events are above a selected high threshold. 3. 3. The method of claim 2 wherein the variable gain is increased in the increasing step if a stored peak value of the last cardiac event and M-1 peak values of the last N-1 cardiac events previous to the last cardiac event are below the selected low threshold and the variable gain is decreased in the decreasing step if the stored peak value of the last cardiac event and M-1 peak values of the last N-1 cardiac events previous to the last cardiac event are above the selected high threshold. 4. 4. The method of claim 2 wherein M is at least 3 and N is at least 4. 5. 5. The method of claim 2 further comprising the step of decreasing the variable gain if the peak values of the amplified electrical activity of a third selected number of cardiac events alternate between clipped peak values and non-clipped peak values. 6. 6. The method of claim 5 wherein the third selected number is at least two more than N. 7. 7. The method of claim 1 wherein said level is a percentage of a peak value of the acquired amplitude of the amplified electrical activity of the current detected cardiac event. 8. 8. The method of claim 7 wherein said percentage is approximately 75%. 9. 9. The method of claim 1 wherein the step of adjusting the variable sensing threshold to said level occurs prior to the end of a new sensed refractory period caused by a cardiac event. 10. 10. The method of claim 1 wherein the method automatically adjusts the sensing threshold in a cardioverter/defibrillator having pacing capability, and wherein the step of... | Cardiac Pacemakers, Inc. | A61N001/08 A61B005/04
US05592948 | - | 1997-01-14 | Self contained vial for drawing, storing, sealing and identifying a fluid sample | 1995-07-19 | A vial assembly integrates the functions of drawing up of a liquid sample through an inlet tube into a storage chamber (a vial), sealing the inlet tube, severing the inlet tube below the seal, identifying the sample for later analysis, and providing sample extraction. Liquid is drawn into the chamber by expanding a collapsed bellows inside the chamber, thereby producing a partial vacuum which draws liquid through the attached inlet tube into the storage chamber. A hot knife sealing shear is then activated to sever the end of the inlet tube from the storage chamber, while simultaneously closing and melting shut the chamber side of the tube. A unique bar code label is on each vial for sample identification. | I claim: 1. 1. A method of storing and extracting a fluid in a chamber having two ends and having a tubular portion at a first end defining a port at one end of the tubular portion, the method comprising: drawing the fluid into said chamber by extending a piston disposed in said chamber; closing said tubular portion; providing a septum in said chamber; penetrating the septum with a hollow needle from a second end of said chamber opposite the first end of said chamber; and extracting the fluid from said chamber through said needle. 2. 2. The method of claim 1, wherein the step of closing comprises crimping. 3. 3. The method of claim 1, wherein the step of closing comprises heat sealing. 4. 4. The method of claim 1, further comprising severing a distal part of said tubular portion after the step of closing. 5. 5. The method of claim 1, wherein the step of drawing includes filtering the fluid. 6. 6. The method of claim 1, further comprising: providing a bar code on the sample chamber; and scanning said bar code. |  | A61B005/00
US05590651 | - | 1997-01-07 | Breathable liquid elimination analysis | 1995-01-17 | The amount of breathable liquid eliminated from a mammal through volatilization in the lungs and/or through skin transpiration is detected by measuring the amount of saturation of the expiratory gas by vapors or the breathable liquid. Instantaneous saturation values are employed to gauge the amount of interaction in the lungs between the breathable liquid and respiratory gas flowing therein and to control selected feedback operations to maintain the maximum possible amount of interaction therebetween. The saturation level of expiratory gas is also employed to optimize operating parameters or a system for recovering the breathable liquid from the expiratory gas, directly from the patient, or from a gas or liquid ventilator. The saturation level or expiratory gas is also employed to perform functional residual capacity studies and to correct for errors in conventional functional residual capacity measurements performed while a patient undergoes partial liquid ventilation. When breathable liquid is employed as a blood substitute, the quantification or the loss of the breathable liquid from volatilization and transpiration helps to determine when to replenish the breathable liquid in the bloodstream. Vapors of one form of breathable liquid, perfluorocarbon, are employed to determine the functional residual capacity of a mammal's lung. | We claim: 1. 1. A process for determining the amount of interaction in a mammalian lung between a breathable liquid in the lung and a respiratory gas flowing into and out of a pulmonary pathway in communication with the lung, said process comprising the steps of: (a) sampling expired respiratory gas from the pulmonary pathway; (b) passing the sampled gas through a measurement detector, the detector outputting a discrete value representative of a property of the gas; (c) comparing the discrete value to previously determined discrete values representative of respiratory gas fully saturated with vapors of breathable liquid and respiratory gas unsaturated by vapors of breathable liquid; and (d) determining from the comparison the amount of interaction, wherein discrete values near the fully saturated discrete value indicates maximum interaction and discrete values near the unsaturated discrete value indicates minimum interaction. 2. 2. A process in accordance with claim 1 wherein the sampling of the expired respiratory gas comprises sampling said gas from an endotracheal tube connected at one end to the pulmonary pathway and at the other end to a gas ventilator. 3. 3. A process in accordance with claim 2 comprising returning the sampled gas to the endotracheal tube after sampling. 4. 4. A process in accordance with claim 2 comprising pumping the sampled gas through a closed loop sampling path which includes the measurement detector. 5. 5. A process in accordance with claim 1 wherein the breathable liquid is perfluorocarbon. 6. 6. A process in accordance with claim 1 wherein the measurement detector is a thermal conductivity detector and the discrete value is representative of the thermal conductivity of the gas. 7. 7. A process for determining the volume loss rate of breathable liquid in a lung while respiratory gas flows into and out of a pulmonary pathway in communication with the lung, said process comprising the steps of: (a) measuring the minute ventilation, V.sub.M ; (b) sampling expired respiratory gas from the pulmonary pathway; (c) passing the sampled gas through a measurement detector, the detector outputting a discrete value representative of a property of the gas; (d) correlating the output discrete value of the measurement detector to a percentage by volume of breathable liquid vapor in the gas; and (e) calculating the volume loss rate of expired breathable liquid from the equation: V.sub.M .times.(% by volume of breathable liquid vapor in the gas).times.C.sub.LV, where C.sub.LV is a liquid/vapor conversion factor for the breathable liquid. 8. 8. A process in accordance with claim 7 wherein the breathable liquid is perfluorocarbon. 9. 9. A process in accordance with claim 7 wherein the measurement detector is a thermal conductivity detector and the discrete value is representative of the thermal conductivity of the gas. 10. 10. A process for controlling the amount of breathable liquid in a lung while respir... | Temple University - Of The Commonwealth System of Higher Education | A61B005/097 A61M016/00
US05647361 | - | 1997-07-15 | Magnetic resonance imaging method and apparatus for guiding invasive therapy | 1993-03-01 | Patient treatment is carried out under magnetic resonance imaging (MRI) guidance. The treated region of anatomy may be a joint, an organ or other tissue, or a tumor. Instruments which can be guided by MRI allow the treated region of anatomy to be reached along a selected path, curved or straight, to reduce issue injury. The delivery of treatments under MRI guidance and monitoring provides a method of identifying a preferred treatment regimen. | I claim: 1. 1. A method for guiding invasive therapy in a patient comprising: positioning at least a region of patient anatomy containing a tissue upon which said therapy is to be performed within a magnetic resonance imaging apparatus; introducing an instrument into said patient and guiding said instrument to said tissue by reference to at least one magnetic resonance image of said instrument within said region of patient anatomy acquired during the course of said guiding and to a previously prepared representation of the path to be followed by said instrument during the course of said guiding; and carrying out said therapy on said tissue by positioning said instrument to perform said therapy. 2. 2. The method according to claim 1, wherein said therapy is carried out on tissue containing a tumor. 3. 3. The method according to claim 1, further comprising acquiring at least one additional magnetic resonance image of said instrument within said region of patient anatomy upon which said therapy is to be performed after said therapy has been commenced; and monitoring the course of said therapy by reference to said at least one additional magnetic resonance image. 4. 4. The method according to claim 1, wherein said instrument introduced into said patient comprises means for delivering a therapeutic chemical to said region of patient anatomy upon which therapy is to be performed; and wherein said carrying out said therapy comprises delivering said therapeutic chemical to said region of patient anatomy. 5. 5. The method according to claim 4, wherein said carrying out said therapy comprises delivering said therapeutic chemical to a tumor within said region of patient anatomy. 6. 6. The method according to claim 5, wherein said delivering said therapeutic chemical comprises delivering oxygen to said region of patient anatomy. 7. 7. The method according to claim 1, wherein said instrument introduced into the patient comprises means for delivering light to said region of patient anatomy upon which said therapy is to be performed; and wherein said carrying out said therapy comprises delivering light to said region of patient anatomy. 8. 8. The method according to claim 7, further comprising: acquiring and utilizing at least one magnetic resonance image of said region of patient anatomy upon which said therapy is to be performed after said delivering light to establish that an adequate distribution of the light within said region of patient anatomy has been achieved. 9. 9. The method according to claim 1, wherein said instrument introduced into said patient comprises means for delivering heat to said region of patient anatomy upon which said therapy is to be performed; and wherein said carrying out said therapy comprises delivering heat to said region of patient anatomy. 10. 10. The method according to claim 9, further comprising: acquiring and utilizing at least one magnetic resonance image of said region of patient anatomy upon ... | Fonar Corporation | A61B005/055
US05690105 | - | 1997-11-25 | Method and apparatus for determining a particle criterion and particle analyzer using the criterion | 1996-07-03 | A method and apparatus for determining a particle criterion to set a predetermined region as the particle criterion in a distribution data of a particles of a specimen and to analyze the specimen based on particles which appear in the predetermined region, includes preparing first fundamental distribution data by accumulating each distribution data of a first specimen group which belongs to a first category, preparing second fundamental distribution data by accumulating each distribution data of a second specimen group which belongs to a second category, calculating a region on the distribution data where peculiar particles exist in the first or second category by comparing the first and second fundamental distribution data and establishing the calculated region as the particle criterion. The region may also be shifted if needed. | What is claimed is: 1. 1. A method for determining a particle criterion to set a predetermined region as the particle criterion in distribution data of particles of a specimen to be analyzed and to analyze the specimen based on particles which appear in the predetermined region, comprising the steps of: preparing first fundamental distribution data by accumulating each distribution data of a first specimen group which belongs to a first category; preparing second fundamental distribution data by accumulating each distribution data of a second specimen group which belongs to a second category; calculating a region on the distribution data where peculiar particles exist in the first or second category by comparing the first and second fundamental distribution data; and establishing the calculated region that acts as the particle criterion for the specimen to be analyzed. 2. 2. The method as defined in claim 1, wherein the first specimen group which belongs to the first category is a normal specimen group comprising normal particles, the second specimen group which belongs to the second category is an abnormal specimen group comprising normal and abnormal particles, and the peculiar particles are the abnormal particles. 3. 3. The method as defined in claim 1, wherein the distribution data of the particles comprises an address and frequency of each particle in a distribution chart, and the steps of preparing the first and second fundamental distribution data are performed by adding the frequency of each distribution data for each address. 4. 4. The method as defined in claim 1, wherein the step of calculating the region on the distribution data is performed by comparing the first fundamental distribution data with the second fundamental distribution data so as to calculate, as a particle criterion, the region on the distribution data where only one of the first and second fundamental distribution data exists. 5. 5. The method as defined in claim 1, wherein the step of calculating a region on the distribution data is performed by calculating a ratio of the first fundamental distribution data to the second fundamental distribution data and by calculating, as a particle criterion, a region on the distribution data where the ratio is greater than a predetermined value. 6. 6. The method according to claim 1, further comprising providing a threshold for the calculated region such that the threshold calculated region is continuous. 7. 7. The method according to claim 1, further comprising correcting a position of the judgement region. 8. 8. The method according to claim 1, further comprising: judging particles of a specimen which exist in the calculated region; and analyzing the specimen in accordance with said judging. 9. 9. A device for determining a particle criterion to set a judgement region as the particle criterion in a distribution data of particles of a specimen to be analyzed and to analyze the particles of the specimen bas... | Toa Medical Electronics Co., Ltd. | A61B005/000
US05611338 | - | 1997-03-18 | Multi-purpose multi-parameter cardiac catheter | 1994-09-29 | A multi-lumen, multi-purpose cardiac catheter which incorporates optical filaments and an optical coupler for use with external apparatus for determining the oxygen concentration in the blood of a patient under critical care conditions, as well as incorporating therein a thermal element useable with a second external apparatus for measurement of continuous cardiac output. The thermal element is disposed at a necked down portion of the catheter at the distal end thereof, with at least one of the lumens of the catheter substantially compressed at the necked down portion thereof. The catheter also includes a thermistor and at least one injectate port for enabling the user to also conduct thermal dilution readings and obtain intermittent measurements of cardiac output. The combination of a thermal dilution catheter with a SVO.sub.2 catheter and a continuous cardiac output catheter gives the multi-purpose catheter above described substantial versatility as well as providing the user with a versatile cardiac catheter device which enables him to conduct multiple evaluations of disparate blood-related parameters which require the use of separate apparatus. Simply by switching from one external apparatus to the other, the user can obtain readings for different blood-related parameters useful in the treatment of the cardiac patient. | We claim: 1. 1. A multi-lumen multi-purpose cardiac catheter comprising a multi-lumen main body portion, a plurality of extension tubes, each connected to a respective lumen of the multi-lumen catheter and a manifold providing an interface between the main body portion of the catheter and the extension tubes, said catheter comprising: at least one lumen for holding and supporting fiber optic filaments; at least one lumen for receiving thermal element connectors; at least one lumen for receiving a device for temperature measurement; at least one lumen associated with a balloon mounted at a distal end of the catheter for assisting in placement of the catheter in a patient; a fiber optic apparatus associated with the catheter including optical filaments disposed in the fiber optic lumen and extending the working length of the main body portion of the catheter, and into a fiber optic coupler associated with the catheter; temperature measurement apparatus mounted at the distal end of the catheter, wiring extending the working length of the catheter and into a housing associated with the catheter; a necked down portion of the main body portion of the catheter disposed near the distal end of the catheter and an external thermal element disposed in the necked down portion of the catheter, at least one of the lumens of the catheter substantially compressed at said necked down portion, to enable the remaining lumens to maintain a constant size for the entire working length of the catheter through said necked down portion and to the distal end thereof; connectors extending from the thermal element along the working length of the catheter to be connected to a thermal element housing at a proximal end of the catheter; and catheter positioning apparatus comprising a balloon mounted at the distal end of the catheter, a balloon lumen extending from the balloon along the working length of the main body portion of the catheter to a device providing access to the balloon; wherein the thermal element apparatus is operative with an external apparatus to provide a measurement of continuous cardiac output and the fiber optic elements are cooperative with external apparatus for providing a measurement of oxygen concentration in blood (SVO.sub.2). 2. 2. The multi-lumen, multi-purpose cardiac catheter of claim 1 wherein the thermal element comprises a thermal element wound about the necked down portion of the main body portion. 3. 3. The multi-lumen, multi-purpose cardiac catheter of claim 2, wherein the necked down portion of the main body portion is 10-15 centimeters in length and is disposed not less than 10-15 centimeters from the distal end of the catheter. 4. 4. The multi-lumen, multi-purpose cardiac catheter of claim 3, wherein the thermal element wound about the necked down portion is pitched at a center-to-center spacing sufficient to separate adjacent coils. 5. 5. The multi-lumen, multi-purpose cardiac catheter of claim 4, wherein the thermal... | Abbott Laboratories | A61B005/028
US05671733 | - | 1997-09-30 | Method of analyzing sleep disorders | 1994-04-21 | The invention provides a method of detecting, analyzing sleep disorders. The method includes the step of monitoring sound produced by a sleeping subject through a sensor proximate the sleeping subject and continuously recording the monitored sound. The method further includes identifying snoring within the recorded sound and analyzing the identified snoring to localize upper airway structural sources of snoring. | I claim: 1. 1. A method of detecting and analyzing sleep disorders comprising the steps of: monitoring sound produced by a sleeping subject through a sensor proximate the sleeping subject; continuously recording the monitored sound; identifying snoring within the recorded sound; analyzing the identified snoring to locate upper airway structural sources generating the snoring; and identifying a soft palate of the sleeping subject as the source of the snoring and as a velum snore when the snoring is substantially of a fundamental frequency between a lower and upper threshold and harmonics of the fundamental frequency. 2. 2. The method as in claim 1 wherein the step of analyzing the monitored sound for respiratory system structural sources of snoring further comprising the step of identifying a set of tonsils or other non-velum sources of the sleeping subject as the source of the snoring, and as a non-velum snore, when the snoring is substantially of a fundamental frequency greater than an upper threshold and harmonics of the fundamental frequency. 3. 3. The method as in claim 2 wherein the step of analyzing the monitored sound for respiratory system structural sources of snoring further comprises the step of identifying one of a pharyngal and nose as the source of snoring, and as a non-velum snore, when a fourier transform of the recorded sound indicates a diffused sound source, and otherwise a mixed snore when the snoring contains an indicia of multiple sources. 4. 4. The method as in claim 2 further comprising the step of selecting intervals of data from the raw data file and displaying the selected interval under an expanded format on a computer monitor. 5. 5. The method as in claim 2 further comprising the step of graphically outputting a distribution of snoring classifications. 6. 6. The method as in claim 2 further comprising the step of simulating an effect of surgery by reproducing the recorded sound without fundamental frequencies and harmonics of the fundamental frequencies. 7. 7. The method as in claim 1 further comprising the step of determining a relative sound contribution of fundamental frequencies and harmonics. 8. 8. A method of detecting and analyzing sleep disorders comprising the steps of: monitoring sound produced by a sleeping subject through a sensor proximate the sleeping subject; continuously recording the monitored sound; identifying snoring within the recorded sound; analyzing the identified snoring to locate upper airway structural sources generating the snoring; evaluating the recorded sound using frequency domain methods; and using a plurality of temporal sizes of data for frequency analyzing the snoring. 9. 9. A method of detecting and analyzing sleep disorders comprising the steps of: monitoring sound produced by a sleeping subject through a sensor proximate the sleeping subject; continuously recording the monitored sound; identifying snoring within the recorded sound; analyzing the i... | SNAP Laboratories, L.L.C. | A61B005/00
US05691641 | - | 1997-11-25 | NMR pickup device delivering a signal representative of breathing of a patient | 1996-01-11 | A detector device delivering a signal representative of the respiration of patient, adapted to be used in a charged and sensitive electromagnetic environment. The device is principally constituted by at least two non-metallic electrodes (1) and by a unit for the processing of electrical signals emitted by the heart, comprising a first module (5) for acquiring and shaping cardiac electric signals, a second module (6) for extraction of the respiratory signal, and a third module (7) for electro-optical conversion of this latter, the modules being disposed in a shielded casing (8) forming a Faraday cage and, finally, by an optical connection (9) connecting the casing (8) to at least one other apparatus or device. | We claim: 1. 1. In a detector device for delivering a signal representative of the respiration of a patient, adapted to be used in a charged and sensitive electromagnetic environment, adjacent or within a nuclear magnetic resonance apparatus, and by a patient within the tunnel of the magnet of an MRI, the improvement wherein the device comprises: at least two non-metallic electrodes mounted on a base of a support body of a non-magnetic material and adapted to be applied against the skin of the patient in the cardiac region; a processing unit for processing electrical signals emitted by the heart, comprising a first module for acquiring and shaping cardiac electric signals, a second module for extracting the respiratory signal, and a third module for electro-optical conversion of the respiratory signal, said processing unit being disposed in a shielded casing forming a Faraday cage and carried by the base; and an optical connection means connecting said casing to at least one other apparatus located outside the charged and sensitive electromagnetic environment. 2. 2. Detector device according to claim 1, wherein the first module comprises an acquisition stage for the electrocardiac signals picked up by the electrodes, consisting essentially of an instrumentation amplifier of which each of the inputs is connected to a corresponding electrode by means of a radiofrequency filter and by a limit resistance, and a stage for placing in composed shape a passband filter and a commutation circuit. 3. 3. Detector device according to claim 1, wherein the second module comprises a maxima detector circuit supplied by the shaped signal from the first module and controlling a sampling-blocking circuit also supplied by the shaped signal from said first module, the output signal of said sampling-blocking circuit being processed by an averaging and smoothing circuit. 4. 4. Detector device according to claim 1, wherein the third module comprises a modulator circuit for frequency modulation or pulse width modulation, receiving the signal delivered by the second module and by an electro-optic transducer connected to an optical conductor constituting the optical connection means. 5. 5. Detector device according to claim 1, wherein the electrodes are three in number and are of a conductive material selected from the group consisting of carbon, carbon compounds and loaded plastic materials, one of said electrodes being used to increase the rejection size in a common mode. 6. 6. Detector device according to claim 1, further comprising a harness of a non-magnetic material, provided with quick closure means and length adjustment means and passing through one of the support body and a handle secured to the support body, said harness ensuring the positioning in translation and in rotation of said support body and of said electrodes. 7. 7. Detector device according to claim 1, wherein the shielded casing further comprises one of a battery and a long-life rechargea... | "O.D.A.M." Office de Distribution d'Appareils Medicaux (Societe Anonyme) | G01R033/34 A61B005/055
US05634475 | - | 1997-06-03 | Guidewire delivery assist device and system | 1994-09-01 | A guidewire delivery assist device including a cylindrical body, having a lumen extending axially therethrough from a proximal end to a distal end thereof, for receiving a guidewire, and an integral grip. The grip includes a plurality of flexible grip members extending longitudinally through at least a portion of the cylindrical body and forming a plurality of internal surface portions defining a portion of the lumen of the cylindrical body. The grip members and interior surface portions are flexibly collapsible in a radial direction of the cylindrical body and a guidewire resident in the lumen of the cylindrical body is frictionally engageable by the internal surface portions. | What is claimed is: 1. 1. A guidewire delivery assist device, comprising; a generally cylindrical single-piece body having a lumen extending axially therethrough from a proximal end to a distal end for receiving a guidewire, said cylindrical body comprising an integral grip including a plurality of flexible grip members extending longitudinally through at least a portion of the cylindrical body and forming a respective plurality of internal surface portions defining a portion of the lumen such that the flexible grip members and respective internal surface portions are flexibly collapsible in a radial direction of the cylindrical body, and a guidewire resident in the lumen of the cylindrical body is frictionally engageable by said internal surface portions. 2. 2. A device as recited in claim 1, wherein said grip is located in a central portion of said cylindrical body. 3. 3. A device as recited in claim 1, wherein said flexible grip members are defined by a plurality of longitudinal slits in the cylindrical body. 4. 4. A device as recited in claim 2, wherein said flexible grip members are defined by a plurality of longitudinal slits in the cylindrical body. 5. 5. A device as recited in claim 1, wherein the number of grip members is three. 6. 6. A device as recited in claim 1, wherein the number of grip members is four. 7. 7. A device as recited in claim 1, said cylindrical body further comprising a tapered portion extending coaxially from the distal end thereof and having a lumen therethrough in communication with the lumen of the cylindrical body, for facilitating insertion of a guidewire resident in the lumen of the cylindrical body into a lumen of another apparatus. 8. 8. A device as recited in claim 7, wherein said tapered portion has a conical taper. 9. 9. A device as recited in claim 1, said cylindrical body further comprising contoured grip means located at at least one of the distal end and the proximal end of the cylindrical body. 10. 10. A device as recited in claim 9, wherein said cylindrical body comprises contoured grip means located at each of the distal end and the proximal end of the cylindrical body. 11. 11. A device as recited in claim 9, wherein said contoured grip means comprises an annular ridge. 12. 12. A device as recited in claim 10, wherein said contoured grip means comprises an annular ridge located at each of the distal end and the proximal end. 13. 13. A device as recited in claim 1, wherein said grip has a faceted exterior surface and a polygonal cross-section. 14. 14. A device as recited in claim 2, wherein said grip has a faceted exterior surface and a polygonal cross-section. 15. 15. A device as recited in claim 1, wherein said flexible grip members are defined by a plurality of longitudinal recesses in the cylindrical body. 16. 16. A device as recited in claim 1, wherein said flexible grip members are defined by a plurality of longitudinal voids in the cylindrical body. 17. 17. A ... | Datascope Investment Corp. | A61B005/00
US05678550 | - | 1997-10-21 | Apparatus and method for in situ detection of areas of cardiac electrical activity | 1995-08-11 | An apparatus and method for detecting electrical activity in areas of tissue. The apparatus (1) includes a main catheter (5), multifibered endoscope (10), light filtering means (30, 42, 52), photodetectors (40, 50) and a signal processor (60). The apparatus is used to detect electrical activity by first infusing both an electrically sensitive dye and an electrically insensitive reference dye into the subject tissue and then detecting the intensity of light emitted from both dyes. The wavelength of light emitted from each dye is different. The intensity of light emitted from each dye is similar for non-electrically active tissue and moving tissue but different for electrically active tissue. The intensity of light from the two dyes as separately recorded by the photodetectors is compared by a signal processor to eliminate noise attributable to movement within the area of tissue and arrive at a accurate calculation of electrical activity within the area of tissue. | What is claimed is: 1. 1. Apparatus for detecting the level of electrical activity in an area of living animal tissue comprising: means for infusing into said living tissue both a electrically sensitive dye and an electrically insensitive reference dye; means for illuminating said dyed living tissue to cause said dyed living tissue to emit fluorescent light at a first wavelength due to said electrically sensitive dye and simultaneously emit fluorescent light at a second wavelength due to said electrically insensitive reference dye; means to separately detect the intensity of fluorescent emissions at each of said first and second wavelengths; processing means to compare the intensity of fluorescent emissions at each of said first and second wavelengths and calculate the electrical activity in said area of living animal tissue in a way which discounts fluorescent intensity signals attributable to tissue movement. 2. 2. The apparatus of claim 1 further including a means for displaying the electrical activity calculated for said area of living animal tissue. 3. 3. The apparatus of claim 1 wherein said means for infusing is a catheter. 4. 4. The apparatus of claim 1 wherein said electrically sensitive dye is a styryl voltage sensitive dye. 5. 5. The apparatus of claim 4 wherein said styryl voltage sensitive dye is di-4-ANEPPS. 6. 6. The apparatus of claim 1 wherein said electrically insensitive reference dye is tetramethirohodamine. 7. 7. The apparatus of claim 1 wherein said means for illuminating said dyed living tissue includes a laser, a fiber coupler and a multifibered endoscope. 8. 8. The apparatus of claim 7 wherein said laser is an argon laser emitting blue-green light. 9. 9. The apparatus of claim 1 wherein said means to separately detect the intensity of fluorescent emissions includes a beamsplitter and two sets of lens, filters and photodetectors. 10. 10. The apparatus of claim 9 wherein one set of lens, filters and photodetectors is used to detect the intensity of fluorescent light at said first wavelength and the other set of lens, filters and photodetectors is used to detect the intensity of fluorescent light at said second wavelength. 11. 11. Apparatus for detecting the level of electrical activity in an area of living animal tissue comprising means for infusing into said living tissue both an electrically sensitive dye and an electrically insensitive reference dye; means for illuminating said dyed living tissue to cause said dyed living tissue to emit fluorescent light at a first wavelength due to said electrically sensitive dye and simultaneously emit fluorescent light at a second wavelength due to said electrically insensitive reference dye; means to separately detect the intensity of fluorescent emissions at each of said first and second wavelengths, including a dichroic beamsplitter which transmits light above 600 nm and reflects light below 600 nm, and two sets of lens, filters and photodetectors; pro... | The United States of America as represented by the Secretary of the Department of Health and Human Services | A61B005/00
US05666952 | - | 1997-09-16 | Tissue transmitted light sensor | 1996-05-07 | A supporting shaft stands on an external auditory canal arm holding an LED. An attaching portion holding a PD is rotatably connected to one end of a holding arm. A column having a through hole 11b into which the supporting shaft is slidably inserted is fixed to the other end of the holding arm. The external auditory canal arm and the holding arm are connected to each other by a coil spring. | What is claimed is: 1. 1. A tissue transmitted light sensor comprising: an external auditory canal arm which holds one of a light emitting unit and a light receiving unit, said external auditory canal arm adapted to be inserted into an external auditory canal of an ear of a subject; an attaching portion holding the other one of said light emitting unit and said light receiving unit, said attaching portion adapted to be attached on an outer face of a temporal artery in the vicinity of the ear; a supporting shaft which is arranged proximate to one end of said external auditory canal arm; a holding arm rotatably holding at one end said attaching portion and having a column at the other end, a through hole being formed in said column, said supporting shaft being inserted into said through hole so as to be slidable in an axial direction; and a spring wound around said supporting shaft and connecting said external auditory canal arm with said holding arm. 2. 2. The tissue transmitted light sensor as claimed in claim 1, wherein an angle defined by said external auditory canal arm and said holding arm is kept substantially constant. | Nihon Kohden Corporation | A61B005/00
US05601867 | - | 1997-02-11 | Method and apparatus for generating fingerprints and other skin prints | 1995-06-22 | Inkless skin printing apparatus and method featuring unique cooperation of common, harmless, odorless solvent in association with ordinary thermal (fax) paper material. The skin area is coated with a substance which includes the solvent and then impressed onto and withdrawn from the thermal paper, thereby visibly forming a developing impression on the thermal paper which eventually fully develops into a quality skin print. Heat application to the developing impression may serve to accelerate and/or enhance the development. Skin prints such as fingerprints are generated according to this invention with "no muss, no fuss, no-clean-up-required" neatness and efficiency, and if desired with on-location portability. | What is claimed is: 1. 1. Method for generating a print of human skin, comprising: coating an area of said skin with a substance which includes an organic solvent; impressing said area onto an image recorder; and withdrawing said area from said image recorder; said image recorder including a substrate, an electron-donating chromogenic composition and an electron-accepting developer composition which are dispersed on said substrate, and a binder material which is substantially soluble to said organic solvent and which generally maintains separation of said electron-donating chromogenic composition and said electron-accepting developer composition until said impressing, whereupon some said binder material is solubilized by at least some said organic solvent. 2. 2. Method for generating a print as in claim 1, wherein said organic solvent is contained by a mechanical matrix. 3. 3. Method for generating a print as in claim 1, wherein said organic solvent is contained by a chemical matrix whereby the combination of said chemical matrix and said organic solvent is macroscopically homogeneous. 4. 4. Method for generating a print as in claim 1, wherein said organic solvent includes at least one alcohol. 5. 5. Method for generating a print as in claim 1, wherein said organic solvent includes propylene glycol. 6. 6. Method for generating a print as in claim 1, further comprising applying heat to said image recorder. 7. 7. Method for generating a print as in claim 6, wherein said applying heat renders the temperature of said image recorder approximately 100 degrees Fahrenheit. 8. 8. Method for generating a print as in claim 6, wherein said applying heat includes using a device selected from the group consisting of a heat lamp, an incandescent lamp, a hair dryer, a heat gun and a hot plate. 9. 9. Method for generating a print of human skin, comprising: coating an area of said skin with a substance which includes an organic solvent; impressing said area onto thermal paper material which includes a chromogenic composition, a developer composition and a binder ingredient, said binder ingredient being substantially soluble to said organic solvent; and withdrawing said area from said thermal paper material; whereby, as a result of said solubilizing of some said binder ingredient by at least some said organic solvent, some said chromogenic composition and some said developer composition interact, a visible impression is formed on said thermal paper, and said visible impression develops into said print. 10. 10. Method for generating a print as in claim 9, wherein said organic solvent is contained by a mechanical matrix. 11. 11. Method for generating a print as in claim 9, wherein said organic solvent is contained by a chemical matrix whereby the combination of said chemical matrix and said organic solvent is macroscopically homogeneous. 12. 12. Method for generating a print as in claim 9, wherein said organic solvent includes at least... | The United States of America as represented by the Secretary of the Navy | A61B005/117 B41K001/00
US05605159 | - | 1997-02-25 | System and method for determining spatial organization of atrial activation | 1996-02-16 | A system and method evaluates the spatial organization of atrial activation sequences of a heart. Electrical activity of an atrium is sensed at a predetermined number of different localized locations within the atrium to generate a like predetermined number of electrograms. The electrogram generated for each localized location is cross-correlated with the electrograms generated for every other localized location to derive a set of correlation values. A space constant derivable from the correlation values or the correlation values themselves may be used to evaluate antiarrhythmic drug effectiveness or, within an implantable atrial defibrillator, atrial arrhythmia type. | What is claimed is: 1. 1. A method of evaluating the effectiveness of a medication towards terminating an atrial arrhythmia of a heart of a patient, said method including the steps of: (a) sensing electrical activity of an atrium of a heart at a predetermined number of different localized locations within the atrium, the localized locations being spaced apart by preselected distances with respect to each other; (b) generating a like predetermined number of electrograms, each electrogram representing the electrical activity sensed at each of the predetermined number of localized locations; (c) cross-correlating the electrogram generated for at least one of the localized locations with the electrogram generated for at least one other one of the localized locations to derive a pre-medication correlation value for at least one of the preselected distances; (d) administering the medication to the patient; (e) after a predetermined period of time, repeating steps (a) and (b); (f) cross-correlating the electrogram generated for said at least one of the localized locations with the electrogram generated for said at least one other of the localized locations to derive a post-medication correlation value for said at least one of the preselected distances; (g) comparing the pre-medication correlation value to the post-medication correlation value, and (h) determining if post-medication correlation value is greater than the pre-medication correlation value. 2. 2. A method of evaluating the effectiveness of a medication upon an atrial arrhythmia of a heart of a patient, said method including the steps of: (a) sensing electrical activity of an atrium of a heart at a predetermined number of different localized locations within the atrium, the localized locations being spaced apart by preselected distances with respect to each other; (b) generating a like predetermined number of electrograms, each electrogram representing the electrical activity sensed at each of the predetermined number of localized locations; (c) cross-correlating the electrogram generated for each localized location with the electrogram generated for every other localized location to derive a pre-medication correlation value for each preselected distance; (d) administering the medication to the patient; (e) after a predetermined period of time, repeating steps (a) and (b); (f) cross-correlating the electrogram generated for each localized location with the electrogram generated for every other localized location to derive a post-medication correlation value for each preselected distance; (g) deriving a pre-medication average correlation value from the pre-medication correlation values for each preselected distance; (h) deriving a pre-medication space constant from the pre-medication average correlation values; (i) deriving a post-medication average correlation value from the post-medication correlation value for each preselected distance; (j) deriving a post-medication s... |  | A61B005/0452
US05613495 | - | 1997-03-25 | High functional density cardiac monitoring system for captured windowed ECG data | 1995-07-06 | A compact, lightweight wrist-worn cardiac data and event monitor having dry skin electrodes integral with the monitor's housing. Preferably, the skin electrodes are made of titanium nitride-plated stainless steel and form inner, wrist-contacting, and outer, other hand's palm-contactable regions of the housing. Chronometric and other multiple functions are provided to increase the functional density of the monitor by partitioning and very-large-scale-integrating the circuitry, which includes signal detection; data conversion, storage, display and telecommunication; and external pushbutton controls operable by the patient's other hand. In accordance with the preferred embodiment, a telephonic transmitter is integrally included within the housing for remote diagnostic purposes without the need for external connections. By a preferred method of the invention, a simplified digital filter implemented in firmware ensures that only ECG and event data are recorded at the exclusion of noise and motion artifacts. By another preferred method of the invention, a battery life prediction method is used to extend the useful life of the battery and to indicate to the patient when the battery should be replaced. Event data that may be recorded and tele-transmitted along with the ECG data include time-of-day or elapsed time markers, as well as markers or indications of the detection of any pulses produced, for example, by an implanted pacemaker or an implanted cardio-verter/defibrillator monitor (ICDM). | It is claimed and desired to secure by Letters Patent: 1. 1. A high functional-density cardiac monitoring system for capturing windowed ECG data, the system comprising: a pair of dry skin electrodes for contacting the skin surface of a cardiac patient; an ECG signal amplifier coupled with said electrodes for producing an analog signal representative of an electrical field therebetween; analog-to-digital signal conversion means connected with said amplifier for producing digital data representing the patient's ECG waveform over a defined interval of time; memory means for recording said digital data, said memory means including at least one scrolling buffer of finite depth for continuously storing a window of said digital data and recording such a window of data in said memory means upon the occurrence of a defined event; means for wirelessly communicating said data recorded in said memory means to a remote site; and a housing containing said electrodes, said amplifier, said conversion means, said memory means and said communicating means; said housing having an exterior predetermined volume not exceeding approximately 1.5 inches.sup.3. 2. 2. The apparatus of claim 1, wherein the scrolling buffer operates, responsive to such occurrence of a defined event, in such manner that the window of data represents the patient's ECG waveform for a period of time before and after such event. 3. 3. A cardiac monitoring system for capturing windowed ECG data, the system comprising: a housing; plural electrodes integral with said housing for contacting a patient's skin; signal detecting means integral with said housing and operatively connected with said electrodes for detecting cardiac activity represented by variations in the surface potential of the patient's skin and for producing an ECG signal; an analog-to-digital signal converter integral with said housing and operatively connected with said signal detecting means and responsive to said ECG signal for producing ECG data; event detecting means integral with said housing and coupled with said converter for determining that a cardiac event has occurred, said event detecting means producing a trigger signal; recording means integral with said housing and coupled with said converter and said event detecting means and responsive to said trigger signal for recording selected ECG data proximate in time to such cardiac event, said recording means including at least one scrolling memory buffer of finite depth for continuously storing a window of said digital data and recording such a window of data in said recording means upon the occurrence of said trigger signal; and transmitting means coupled with said recording means and integral with said housing for wirelessly communicating said recorded ECG data by producing a modulated ECG data carrier for telephonic transmission to a remote site. 4. 4. The system of claim 3, wherein said housing contains said electrodes, said signal detecting means, s... | Instromedix, Inc. | A61B005/0402
US05603321 | - | 1997-02-18 | Artifact removal from physiological signals | 1995-08-07 | A measured magnetocardiography signal has a relatively small heart signal mixed with a large noise signal. To produce a heart signal having a reduced noise content, the times of occurrence of a time-series of isoelectric intervals of the measured signal is first determined and a time-series isoelectric artifact curve is formed from the measurements made at those times of occurrence. A time-series non-isoelectric artifact curve for other times is determined from this information. The time-series isoelectric and nonisoelectric artifact curve is subtracted from the measured magnetocardiography time-series signal to yield a time-series heart amplitude signal having reduced noise and undistorted form. | What is claimed is: 1. 1. Apparatus for measuring a time-series signal generated by the heart and producing a time-series heart signal having a reduced noise content, the apparatus comprising: sensor means for measuring a time-series of measured heart output amplitude signals having a noise component mixed therewith; and processing means for receiving the time-series of measured heart output amplitude signals and for producing a time-series heart amplitude signal having a reduced noise content, the processing means including identification means for identifying the times of occurrence of a time-series of corresponding; isoelectric intervals in the time-series of measured heart output amplitude signals, artifact modelling means for forming a corresponding isoelectric time-series of artifact amplitudes at the times of occurrence of the corresponding isoelectric intervals and for forming a non-isoelectric series of artifact amplitudes from the isoelectric time-series of artifact amplitudes, the isoelectric and the non-isoelectric series together comprising the time-series of artifact amplitudes; and subtraction means for subtracting the time-series of artifact amplitudes from the time-series of measured heart output amplitude signals to yield a time-series heart signal having reduced noise content. 2. 2. The apparatus of claim 1, wherein the sensor means comprises a biomagnetometer including a magnetic field sensor having a sensor output, and a room temperature electronics unit which receives the sensor output, the room temperature electronics unit including a filter and an amplifier. 3. 3. The apparatus of claim 1, wherein the processing means comprises a programmable computer. 4. 4. The apparatus of claim 1, wherein the identification means comprises a programmable computer configured to identify an R-peak of the measured heart output signal and to determine the isoelectric interval relative to the R-peak. 5. 5. The apparatus of claim 1, wherein the identification means comprises means for high-pass filtering the measured heart output amplitude signal to form a filtered heart output signal; means for detecting portions of the filtered heart output signal having an amplitude greater than a preselected amplitude value as a time series of R-peaks; and means for selecting an isoelectric interval at a preselected time fraction of the interval between succeeding R-peaks of the time series of R-peaks. 6. 6. The apparatus of claim 1, wherein the artifact modelling means comprises a programmable computer configured to fit a polynomial function to a time-series. 7. 7. The apparatus of claim 1, wherein the subtraction means comprises a programmable computer configured to subtract the corresponding time-series of artifact amplitudes from the time-series of measured heart output amplitude signals. 8. 8. The apparatus of claim 1, wherein the sensor means comprises a plurality of magnetic field sensor channels, each sensor channel hav... | Biomagnetic Technologies, Inc. | A61B005/05
US05642734 | - | 1997-07-01 | Method and apparatus for noninvasively determining hematocrit | 1996-02-16 | A method and apparatus for noninvasively determining hematocrit utilizing the frequency-dependent electrical impedance characteristics of whole blood by electrically stimulating a patient body portion containing a vascular compartment with a current source over a range of frequencies. A hematocrit measurement system includes a signal generator and demodulator (SGD) that sends an applied signal to an electrode pod that applies a current to a limb of a patient. The electrode pod receives resulting measured voltage signals and provides them to the SGD. The SGD provides to a personal computer (PC) signals indicative of the current passing through the limb of a patient and the resulting voltage. The voltage and current may be measured for various frequencies over, for example, a range from about 10 kHz to about 10 MHz. The electrical impedance from the blood alone is isolated from the total limb impedance from the blood, tissue, bone, etc. by determining the difference between measurements at different blood volumes. The hematocrit is determined by the PC based on inphase and quadrature data provided by the SGD. A neural network may be useful in determining the hematocrit from the blood impedance patterns. | What is claimed is: 1. 1. A system for noninvasive determination of hematocrit of blood in a body portion of a patient, the system comprising: signal generation circuitry to produce alternating and quadrature signals at various frequencies; processing, sensing, and application circuitry to provide current signals through the body portion in response to the alternating signals, and to sense the current signals being applied and produce current indicating signals in response thereto, and to sense voltage signals over a section of the body portion and produce voltage indicating signals in response thereto; processing and demodulation circuitry to receive and mix the current indicating signals and the alternating and quadrature signals to produce inphase and quadrature current representing signals, and to receive the voltage indicating signals and mix the voltage indicating signals and the alternating and quadrature signals to produce inphase and quadrature voltage representing signals; and evaluation circuitry to receive and process the inphase and quadrature current representing signals and inphase and quadrature voltage representing signals to determine the hematocrit. 2. 2. The system of claim 1 in which the evaluation circuitry includes a neural network in which parameters of the processed inphase and quadrature current representing signals and inphase and quadrature voltage representing signals are included in a comparison with pre-gathered data to determine the hematocrit. 3. 3. The system of claim 2 in which parameters regarding the patient are also included in the comparison. 4. 4. The system of claim 2 in which the pre-gathered data includes parameters regarding processed inphase and quadrature current representing signals and inphase and quadrature voltage representing signals of various persons other than the patient. 5. 5. The system of claim 1 in which the evaluation circuitry has access to and considers a group of hematocrit data representative of numerous persons. 6. 6. The system of claim 1 further comprising a blood flow restriction device for restricting flow of blood in the body portion, thereby allowing blood volume in the body portion to change between at least a first and a second volume; and in which the processing, sensing, and application circuitry produces current indicating signals and voltage indicating signals for at least the first and second volumes. 7. 7. The system of claim 6 in which the blood flow restriction device includes a pressure cuff. 8. 8. The system of claim 1 in which the body portion includes a portion of a finger of the patient. 9. 9. The system of claim 1 in which the various frequencies range from 10 kHz to 10 MHz. 10. 10. The system of claim 1 in which the processing and demodulation circuitry is included in a microprocessor system. 11. 11. The system of claim 1 in which the signal generation circuitry is included in a microprocessor system. 12. 12. The system of claim 1 i... | Microcor, Inc. | A61B005/00
US05638828 | - | 1997-06-17 | Fluid sample collection and introduction device and method | 1995-08-18 | A device and method for collecting a fluid sample and introducing it into a sensing device for real time analysis providing flexibility and simplicity in the way sample fluid sample collection is accomplished and cooperating with a disposable cartridge of the sensing device to permit quick and easy sample introduction and eliminate the risk of sample spillage, an exemplary embodiment of the collection device includes a capillary tube capable of receiving or drawing a fluid sample and introducing the fluid sample into the disposable cartridge, a reservoir chamber capable of receiving a fluid sample and a capillary tube holder capable of supporting one end of the capillary tube in the reservoir chamber to draw the fluid sample by capillary action. Alternative embodiments of the invention are used in combination with the variety of blood collection assemblies employed by the medical industry to collect fluid samples. | What is claimed is: 1. 1. A disposable sensing system for analyzing a fluid sample comprising: a housing; a sample collection device separate from the housing capable of collecting a fluid sample, the sample collection device having a capillary tube with a first end and a second end, the capillary tube supported in an enclosure, the enclosure capable of being secured to the housing in a first air tight relationship to introduce the fluid sample therein; and pneumatic sample displacement means for displacing the fluid sample from the sample collection device into the housing. 2. 2. The disposable sensing system as in claim 1, wherein the sample collection device includes: a reservoir chamber; and means for supporting the first end of the capillary tube in the reservoir chamber. 3. 3. A disposable sensing system as in claim 2 wherein the means for supporting the capillary tube includes: a support element; and a sleeve supported by the support element, the support element projecting outwardly from the sleeve and attached to a wall of the reservoir chamber. 4. 4. A disposable sensing system as in claim 2 further comprising a ledge projecting from a wall of the reservoir chamber. 5. 5. A disposable sensing system as in claim 2 wherein the housing includes: a component for receiving the collection device, the component having a cavity for receiving the capillary tube, and a port for interfacing with the reservoir chamber. 6. 6. A disposable sensing system as in claim 5 wherein the port includes securing means to secure the collection device to the component. 7. 7. A disposable sensing system as in claim 5 wherein the reservoir chamber and the port are adapted to permit formation of the first air tight relation therebetween. 8. 8. A disposable sensing system as in claim 5 wherein the capillary tube and the cavity are adapted to permit formation of a second air tight relation therebetween. 9. 9. A disposable sensing system as in claim 5 wherein: the means for supporting the capillary tube includes a sleeve forming a second air tight relation between the capillary tube and the sleeve; and the sleeve and the cavity are adapted to permit formation of a third air tight relation therebetween. 10. 10. A disposable sensing device as in claim 5 wherein: the reservoir chamber and the port are adapted to permit formation of the first air tight relation therebetween; the capillary tube and the cavity are adapted to permit formation of a second air tight relation therebetween; the first air tight relation, the second air tight relation, the reservoir chamber and the housing are adapted to permit formation of a sealed volume; and the sample displacement means includes an air bladder adapted to permit pneumatic connection to the sealed volume. 11. 11. A disposable sensing device as in claim 5 wherein: the means for supporting the capillary tube includes a sleeve forming a second air tight relation between the capillary tube and the ... | i-STAT Corporation | A61B005/00
US05662119 | - | 1997-09-02 | Steerable stylet and manipulative handle assembly | 1995-04-21 | A steerable stylet and manipulative handle assembly especially adapted for guiding the introduction of an endocardial pacing or cardioversion/defibrillation lead or a catheter to a desired location in a patient's cardiovascular system. The steerable stylet or catheter designed to be introduced into the lumen of a lead comprises an outer, elongated tubular member of a length sufficient to extend through the length of the lead or catheter from its proximal opening to the distal end thereof, a traction element or pull wire extending generally through the length of the tubular member and within its lumen except for a predetermined distance in the distal portion thereof, and a manipulative handle coupled to the proximal ends of the tubular member and wire which may be employed with one hand to both rotate the tubular member and impart a continuously variable curve in the distal portion thereof. The distal portion of the tubular member is especially configured to be either attached to or cooperate with the distal end of the pull wire so that proximally-directed traction applied by the handle to the wire causes the distal portion of the tubular member to bend. The distal portion of the tubular member is provided with openings to allow the wire to exit and re-enter the lumen of the tubular member in the distal portion so that traction applied to the wire bows the tubular member into a curve of desired radius. | What is claimed is: 1. 1. A stylet and manipulative handle assembly controllable to form selected curvatures in a distal portion of a catheter or lead having a lumen extending therethrough comprising: flexible, elongated tubular member having proximal and distal ends and proximal and distal portions thereof and having an internal axially disposed lumen; at least one traction element extending through said lumen and attached to said distal end portion of said tubular member, at least a portion of said traction element eccentrically guided outside and parallel to said tubular member for a distance along said tubular member, said traction element having a proximal end projecting from an opening in said proximal portion of said tubular member; and manipulative handle means attached to said proximal portion of said tubular member and to the proximal end of said traction element for exerting tension on said traction element to form the said tubular element to a desired degree of curvature depending upon the amount of tension and whereby said catheter or lead is similarly curved; and wherein said manipulative handle comprises: a longitudinal housing having a distal end thereof attached to said proximal end of said tubular element and receiving said proximal end of said traction element therewithin; a reciprocating hinge lever coupled for pivotal motion with respect to said longitudinal housing and adapted to be disposed transversely therewithin; means for attaching said proximal end of said traction element to said lever; and slide means coupled to said lever and adapted to slide upon said longitudinal housing for advancing and retracting a free end of said lever and thereby releasing and applying traction to said traction element to release or induce curvature in the distal portion of said elongated flexible tubular member. 2. 2. The assembly of claim 1 wherein said elongated tubular member has a selected profile coextensive with said distance along said tubular member for decreasing the tendency of the tubular member to kink when curved out by the application of traction to said traction element. 3. 3. The assembly of claim 2 wherein said profile is a region of reduced cross section effected by compressing said tubular element upon itself. 4. 4. The assembly of claim 2 wherein said profile is effected by cutting away one side of said tubular member. 5. 5. A stylet and manipulative handle assembly controllable to form selected curvatures in the distal portion of a catheter or lead having a lumen extending therethrough, comprising: a flexible, elongated tubular member having proximal and distal portions thereof and having an internal axially disposed lumen; at least one traction element extending through said lumen and attached to said distal portion of said tubular member and having a proximal end projecting from said proximal portion of said tubular member, at least a portion of said traction element outside said tubular member for... | Medtronic Inc. | A61B005/00
US05623925 | - | 1997-04-29 | Virtual medical instrument for performing medical diagnostic testing on patients | 1995-06-05 | A virtual medical instrument (VMI) system comprises data storage for storing input diagnostic test protocols for two or more of EEG, EKG, EMG/NCV, PFT, CMG, EP, ENG, visual acuity, visual field, limb dynometric and audiogram testing. The VMI system includes a universal interface having a number of electrical contacts and sets of electrical conduits associated with the different stored diagnostic test protocols. A selector enables a system user to select any one of the stored diagnostic test protocols for conducting on a patient. The system is constructed to enable the selected diagnostic test protocol to be performed on a patient after the corresponding set of electrical conduits are connected to the universal interface contacts and to the patient. Further included is an electrical signal generator connected to the universal interface for providing electrical signals to the patent if such electric signals are required by the selected test protocol. Electrical signals are received by the system through the electrical conduits connected to the universal interface from a patient and an output corresponding to the received electrical signals is provided, the output including one or more of strip chart printer, conventional printer, modem, computer diskette, audio recorder and video recorder. | What is claimed is: 1. 1. A virtual medical instrument system for providing a medical facility with a plurality of patient medical diagnostic test protocols, said virtual medical instrument system comprising: a. data storage means for storing said plurality of diagnostic test protocols; b. means for inputting information into said storage means; c. a universal interface having a number of electrical contacts; d. a plurality of sets of electrical conduits associated with a like plurality of different patient diagnostic test protocols; e. selecting means connected to said data storage means and said universal interface for enabling a user of the system to select any one of said plurality of stored patient diagnostic test protocols for conducting on said patient, and thereby to select the corresponding set of electrical conduits to be connected to particular electrical contacts of said universal interface; f. operating means for causing the selected diagnostic test protocol to be performed on said patient after the corresponding set of electrical conduits are connected to the universal interface contacts and to said patient on which the selected diagnostic test is to be performed; g. signal receiving means connected to said universal interface contacts through said set of electrical conduits for receiving electrical signals from said patient undergoing said selected diagnostic test protocol; and h. output means connected to said signal receiving means for providing an output corresponding to said received electrical signals. 2. 2. The virtual medical instrument system as claimed in claim 1, including comparing means connected with said electrical signal receiving means for comparing initially-received electrical signals from said patient undergoing said selected diagnostic test protocol against expected electrical signals for said selected diagnostic test protocol and for alerting a said of the system when said initially-received electrical signals are substantially different from said expected electrical signals. 3. 3. The virtual medical instrument system as claimed in claim 2, wherein said storage means are configured for storing said expected electrical signals. 4. 4. The virtual medical instrument system as claimed in claim 1, including electrical signal generating means connected to said universal interface for providing electrical signals to a patent undergoing said selected diagnostic test in accordance with patient stimuli requirements of said selected protocol. 5. 5. The virtual medical instrument system as claimed in claim 1, wherein said plurality of stored diagnostic test protocols include two or more of the following diagnostic test protocols: EEG, EKG, EMG/NCV, PFT, CMG, EP, ENG and audiogram. 6. 6. The virtual medical instrument system as claimed in claim 1, wherein said operating means are cooperative for assuring that when the electrical conduits associated with the selected diagnostic test protocol are connecte... | CMeD, Inc. | A61B005/0205
US05630427 | - | 1997-05-20 | Medical shaft movement control device and method | 1996-06-14 | The present invention is a device and method for controlling longitudinal movement of a tube relative to a shaft slidably disposed within the tube, especially in the catheterization of a patient. An operative segment on the shaft cooperates with an ancillary tool to create a coupling force field between the shaft and the tool. The tube can then be moved over the shaft while the coupling force field operates through the tube to restrict the movement of the shaft. In a preferred embodiment, the shaft is a guide wire and the tube is a catheter with a lumen for slidably receiving the guide wire, while the coupling force field is created magnetically. In one embodiment, the magnetic segment is carried by a sleeve having a central lumen and adapted to be mounted to the proximal portion of a standard guide wire. | What is claimed is: 1. 1. Apparatus for controlling relative movement between a tube and a shaft, wherein the shaft is slidably mounted within the tube comprising: a. a sleeve having a magnetic portion including a plurality of discrete magnetic segments and a number of non-magnetically permeable sections, wherein selected ones of the plurality of discrete magnetic segments are separated by one or more of the number of non-magnetically permeable sections; b. means for mounting the sleeve to a proximal portion of the shaft; and c. a movement actuator including at least a further magnetic portion for coupling with the sleeve magnetic portion for moving the shaft relative to the tube. 2. 2. The apparatus of claim 1 in which: a. the tube comprises a catheter; and b. The shaft comprises a guide wire. 3. 3. Medical apparatus comprising: a. a catheter; b. a guide wire, having a proximal portion, movably mounted within the catheter; c. a sleeve for mounting at the proximal portion of the guide wire and including a magnetic segment which includes a plurality of spaced units of a magnetically permeable material and a number of non-magnetically permeable sections, wherein selected ones of the plurality of spaced units are separated by one or more of the number of non-magnetically permeable sections; and d. a tool for controlling relative movement between the catheter and the guide wire and having a magnetic portion for coupling with the magnetic segment. 4. 4. The apparatus of claim 3 in which the sleeve is generally cylindrical and includes a lumen for receiving the guide wire. 5. 5. In a catheter apparatus having a catheter and a movable guide wire therethrough and a tool adapted to magnetically couple to magnetic apparatus mounted to the guide wire to move the catheter relative to the guide wire, the guide wire having a proximal portion, the improvement comprising: a. a sleeve having a magnetic segment which includes a plurality of spaced units of a magnetically permeable material and a number of non-magnetically permeable sections, wherein selected ones of the plurality of spaced units are separated by one or more of the number of non-magnetically permeable sections, the sleeve being adapted to be mounted to the proximal portion of the guidewire. 6. 6. The apparatus of claim 5 in which the sleeve is generally cylindrical and includes a lumen for receiving the guide wire. | SciMed Life Systems, Inc. | A61B005/00
US05598848 | - | 1997-02-04 | Systems and methods for positioning multiple electrode structures in electrical contact with the myocardium | 1994-03-31 | Systems and methods evaluate electrical contact between the myocardium and one or more electrodes inside the heart. The systems and methods electrically sense electrical contact between the myocardium and electrodes and generate unitary contact-indicating outputs indicating the presence or absence of electrical contact between the myocardium and each particular electrode. The systems and methods also correlate the electrode-specific unitary outputs to generate a compound contact-indicating output. The compound output represents the aggregate of the electrical contact between the myocardium and multiple electrodes on a multiple electrode array. | We claim: 1. 1. A system for evaluating electrical contact between the myocardium and a multiple electrode array inside the heart, the multiple electrode array comprising first and second circumferentially spaced splines for contacting circumferentially spaced endocardial regions, each spline supporting at least one electrode, the system comprising first means for electrically sensing electrical contact between at least one electrode on the first spline and the myocardium and for generating a first unitary contact-indicating output indicating the presence or absence of the electrical contact, and second means, operable independently of the first means, for electrically sensing electrical contact between at least one electrode on the second spline and the myocardium and for generating a second unitary contact-indicating output indicating the presence or absence of the electrical contact, at least one of the first and second means being operable to sense electrical contact by emitting from the respective electrode an electrical signal that activates the myocardium. 2. 2. A system according to claim 1 and further including third means for correlating the first and second unitary contact-indicating outputs to generate a compound contact-indicating output indicating the aggregate electrical contact between the myocardium and the multiple electrode array. 3. 3. A system according to claim 1 wherein the one first or second means emits a pacing signal from the respective electrode and senses electrical contact by sensing electrograms. 4. 4. A system according to claim 1 and further including means for conditioning at least one electrode on the first and second splines to emit a therapeutic signal into the myocardium. 5. 5. A system according to claim 1 and further including means for conditioning at least one electrode on the first and second splines to obtain a diagnostic signal from the myocardium. 6. 6. A system for evaluating electrical contact between the myocardium and a multiple electrode array within the heart, the multiple electrode array comprising first and second circumferentially spaced splines for contacting circumferentially spaced endocardial regions, each spline supporting at least one electrode, the system comprising an energy generating element for electrical connection to at least one electrode on each support spline to emit electrical energy into the myocardium through the electrodes, and a signal acquisition element adapted to be electrically coupled to the emitting electrodes for detecting, independently for each emitting electrode, at least one acquired signal resulting from the emission of electrical energy by the respective electrode, the acquired signal varying with electrical contact between the respective emitting electrode and the myocardium to differentiate between the presence of the electrical contact and the absence of the electrical contact. 7. 7. A system according to claim 6 and further includi... | EP Technologies, Inc. | A61B005/04
US05682902 | - | 1997-11-04 | ECG pace pulse detection and processing | 1995-10-16 | A flexible ECG monitoring system including pace pulse detection. The monitoring system includes a potable monitor 102 that can be worn by a patient 120 or connected to a docking station 104. The portable monitor 102 includes an A/D converter 210, 208 and a digital signal processor 202. ECG signals are digitized and the digital signal processor derives a signal that is an estimate of the slope of the ECG signal. Pace pulses are detected by processing the slope signal, including use of a threshold that is dynamically updated based on the recent history of the slope signal. Detected pace pulses are removed prior to certain ECG filtering and reinserted following such filtering. | I claim: 1. 1. Apparatus for detecting pace pulses in an ECG signal comprising: (A) means for processing the EGG signal to create a slope signal that is an estimate of the slope of the EGG signal; (B) means for repeatedly determining and updating a slope threshold, where the slope threshold is determined based on analysis of the slope signal over a time interval that is less than the time between pace pulses to be detected; (C) means for determining when the magnitude of the slope signal exceeds the threshold; (D) means for detecting when a positive slope that has been identified as exceeding the threshold is within a particular a time of a negative slope that has been identified as exceeding the threshold, where the particular time is based on expected widths of pace pulses to be detected. 2. 2. The apparatus of claim 1 wherein the threshold is about three times the peak value of the slope over the interval analyzed. 3. 3. The apparatus of claim 1 wherein the particular time is about three milliseconds. 4. 4. The apparatus of claim 1 further comprising means for creating a modified ECG signal in which a portion of the signal having a detected pace pulse is substantially modified. 5. 5. The patient monitoring system of claim 4 wherein the means for creating a modified ECG signal: (1) stores an initial threshold; (2) replaces ECG data for a predetermined replacement period; (3) in the replacement period, searches for a slope that exceeds the threshold, and if such slope is detected, extends the replacement period and replaces the initial threshold with a new value. 6. 6. A method for analyzing an ECG signal from a patient to identify artifacts in the ECG signal resulting from artificial pacing of the patient's heart, comprising the steps of: (A) processing the EGG signal to create a slope signal that is an estimate of the slope of the ECG signal; (B) determining when the magnitude of the slope signal exceeds a threshold; (C) detecting when a positive slope that has been identified as exceeding the threshold is within a particular a time of a negative slope that has been identified as exceeding the threshold, where the particular time is based on expected widths of pace pulses to be detected; (D) updating the threshold, where the threshold is determined based on analysis of the slope signal over a time interval that is less than the time between pace pulses to be detected. 7. 7. A computer-readable memory configured so that it can be used to direct a computer to analyze an ECG signal according to the following steps: (A) processing the ECG signal to create a slope signal that is an estimate of the slope of the ECG signal; (B) determining when the magnitude of the slope signal exceeds a threshold; (C) detecting when a positive slope that has been identified as exceeding the threshold is within a particular a time of a negative slope that has been identified as exceeding the threshold, where the particular time is based on... | Hewlett-Packard Company | A61B005/0456
US05623926 | - | 1997-04-29 | Handheld electrocardiogram monitor with electrodes mounted on swing arms | 1995-06-07 | A handheld electrocardiogram monitor with electrodes mounted on swing arms which are rotatably mounted on the bottom case of the ECG monitor housing, to which the swing arms are frictionally engaged and also engaged by means of a detent mechanism which includes a combination of detent grooves and ball spring plungers. The grooves are provided with 60.degree. spacing on standoffs mounted on the swing arm, and the ball plungers are mounted on the bottom case of the monitor in positions 90.degree. apart about the rotational axis. The 60.degree. phasing of the grooves combines with the 90.degree. spacing of the plungers to provide 30.degree. indexing. | I claim: 1. 1. A handheld electrocardiogram monitor, comprising: a housing; a swing arm rotatably mounted on said housing, said swing arm having a plurality of electrodes mounted thereon; an ECG monitor circuit contained within said housing and connected to said electrodes on said swing arm; and a detent mechanism attached to said swing arm and said housing, said detent mechanism including a first member having a plurality of grooves therein spaced apart by a first dimension, and a plurality of groove-engaging elements spaced apart by a second dimension different from said first dimension. 2. 2. The handheld electrocardiogram monitor of claim 1, wherein said first member is a cylindrical shaft having grooves spaced 60.degree. apart about its circumference, and wherein said groove-engaging elements are spring-loaded ball plungers positioned 90.degree. apart about the circumference of said cylindrical shaft. 3. 3. The handheld electrocardiogram monitor of claim 2, wherein said plungers are affixed to said housing and said shaft is affixed to said swing arm. 4. 4. The handheld electrocardiogram monitor of claim 3, further comprising an electrical conductor connected between said ECG monitor circuit and one of said electrodes, and a hollow pivot screw secured to said shaft, wherein said shaft is hollow, and wherein said electrical conductor extends through said hollow shaft and said hollow pivot screw. 5. 5. The handheld electrocardiogram monitor of claim 4, further comprising a clutch clamp mounted on said housing, wherein said shaft is rotatably mounted within said clutch clamp, said clutch clamp including means for frictionally engaging said shaft. 6. 6. The handheld electrocardiogram monitor of claim 1, further comprising an electrical conductor connected between said ECG monitor circuit and one of said electrodes, wherein said first member is hollow, and wherein said electrical conductor extends through said hollow first member. 7. 7. The handheld electrocardiogram monitor of claim 1, further comprising a clutch clamp mounted on said housing, wherein said first member is rotatably mounted within said clutch clamp, said clutch clamp including means for frictionally engaging said first member. | Technology Transfer, Inc. | A61B005/0408
US05639444 | - | 1997-06-17 | Method of electrical impedance imaging using a triiodophenyl compound or gas encapsulated microbubbles | 1995-05-04 | Agents for use in improving tissue/tissue contrast in electrical impedance tomography are described. In particular triiodophenyl compounds, metal chelates, magnetic particles, conducting particles and microbubbles may be used. | I claim: 1. 1. A method of electrical impedance imaging of a human or animal subject which method comprises parenterally administering to said subject an EII contrast agent, optionally dissolved or dispersed in a physiologically tolerable liquid carrier medium and generating an electrical impedance image of at least part of said subject, said contrast agent being capable on dispersion in water of yielding a fluid having an electrical impedance different to that of water and being a physiologically tolerable material wherein said contrast agent is selected from the group consisting of an ionic triiodophenyl group containing compound and a composition comprising membrane encapsulated gas bubbles. 2. 2. A method as claimed in claim 1 wherein said contrast agent comprises a blood pool agent. 3. 3. A method as claimed in claim 1 wherein said contrast agent comprises an ionic triiodophenyl group containing X-ray contrast agent. 4. 4. A method as claimed in claim 1 wherein said contrast agent is sodium diatriazoate. 5. 5. A method as claimed in claim 1 wherein said gas entrapping agent comprises membrane encapsulated gas bubbles. | Nycomed Imaging AS | A61B005/055
US05630997 | - | 1997-05-20 | Phosphorylated polyazamacrocyclic compounds for complexation of metal ions | 1994-11-08 | The present invention relates to a new polyazamacrocyclic compound or a salt thereof and its uses as a tissue specific chelator. The compound has the formula ##STR1## where x is 2, 3 or a combination of p 2(s) and q 3(s) where p +q=y;;y is 3 or 4;;R is (CH.sub.2).sub.z P(.dbd.O)OR.sup.1 OR.sup.2 ;;R.sup.1 is H or CH.sub.3 ;;R.sup.2 is C.sub.n H.sub.1+2n ;;n is 4 to 6;;z is 1 to 3.;In one important embodiment, this compound may be complexed with a metal to be a polyazamacrocyclic compound-metal complex having the formula ##STR2## where r is 2 or 3; and;M is a metal ion, including a lanthanide, a heavy metal, or a radionuclide metal. | What is claimed is: 1. 1. A polyazamacrocyclic compound or a salt thereof, the compound having the formula ##STR6## where x is 2, 3 or a combination of p 2(s) and q 3(s) where p+q=y; y is 3 or4; R is (CH.sub.2).sub.z P(.dbd.O)OR.sup.1 OR.sup.2 ; R.sup.1 is H or CH.sub.3 ; R.sup.2 is C.sub.n H.sub.1+2n ; z is 1 to 3; and n is 4 to 6. 2. 2. A polyazamacrocyclic compound-metal complex having the formula ##STR7## where x is 2, 3 or a combination of p 2(s) and q 3(s) where p+q=y; y is 3 or 4; R is (CH.sub.2).sub.z P(.dbd.O)OR.sup.1 OR.sup.2 ; R.sup.1 is H or CH.sub.3 ; R.sup.2 is C.sub.n H.sub.1+2n ; z is 1 to 3; r is 2 or 3; M is a metal ion; and n is 4 to 6. 3. 3. The compound of claim 1 where y is 3. 4. 4. The compound of claim 1 where y is 4. 5. 5. The compound of claim 1 where y is 3 and x is 2. 6. 6. The compound of claim 1 where y is 4 and x is 2. 7. 7. The complex of claim 2 where y is 3. 8. 8. The complex of claim 2 where y is 4. 9. 9. The complex of claim 2 where y is 3 and x is 2. 10. 10. The complex of claim 2 where y is 4 and x is 2. 11. 11. The compound of claim 1 where y is 3, p is 1 and q is 2 or p is 2 and q is 1. 12. 12. The complex of claim 2 where y is 3, p is 1 and q is 2 or p is 2 and q is 1. 13. 13. The compound of claim 1 where y is 4, p is 1 and q is 3, p is 2 and q is 2 or p is 3 and q is 1. 14. 14. The complex of claim 2 where y is 4, p is 1 and q is 3, p is 2 and q is 2 or p is 3 and q is 1. 15. 15. The compound of claim 1 where z is 1. 16. 16. The complex of claim 2 where z is 1. 17. 17. The compound of claim 1 where R.sup.2 is C.sub.4 H.sub.9. 18. 18. The complex of claim 2 where R.sup.2 is C.sub.4 H.sub.9. 19. 19. The complex of claim 2 where M is a lanthanide element. 20. 20. The complex of claim 2 where M.sup.+r is Gd.sup.+3. 21. 21. A compound or salt thereof, the compound having the formula: ##STR8## where R is C.sub.n H.sub.1+2n ; n is 4 to 6; and R' is H. 22. 22. A compound or salt thereof, the compound having the formula: ##STR9## where R.sup.1 is OC.sub.n H.sub.1+2n ; n is 4 to 6; and R.sup.2 is H. 23. 23. The compound of claim 21 or 22 where n is 4. 24. 24. A polyazamacrocyclic compound or a salt thereof, the compound having the formula ##STR10## where x is 2, 3 or a combination of p 2(s) and q 3(s) where p+q=Y; y is 3 or 4 R is (CH.sub.2).sub.z P(.dbd.O)OR.sup.1 OR.sup.2 ; R.sup.1 is H; R.sup.2 is C.sub.4 H.sub.9 ; and z is 1 to 3. 25. 25. A polyazamacrocyclic compound-metal complex having the formula ##STR11## where x is 2, 3 or a combination of p 2(s) and q 3 (s) where p+q=y; y is 3 or 4; R is (CH.sub.2).sub.z P(.dbd.O)OR.sup.1 OR.sup.2 ; R.sup.1 is H; R.sup.2 is C.sub.4 H.sub.9 ; z is 1 to 3; r is 2 or 3; and M is a metal ion. 26. 26. The complex of claim 25 where M.sup.+r is Gd.sup.+3. 27. 27. A compound or salt thereof, the compound having the formula: ##STR12## | Board of Regents, The University of Texas System Dow Chemical Company | A61B005/055
US05626537 | - | 1997-05-06 | Exercise compliance apparatus and method | 1993-11-23 | A device adapted to be placed upon a human for the purpose of counting exercises incident to therapeutically treating and restoring the part of the anatomy being exercised to normal use. The device accurately counts the number of repetitions the part of the anatomy is exercised in a given time period. The accuracy of the total number in a given time period is assured by anti-cheating elements which render the counting mechanism inoperable in the event the device is not on the human anatomy when the device is utilized. | We claim: 1. 1. A compliance apparatus for use with a device which monitors a particular aspect associated with an anatomy comprising: at least one electromechanical switch assembly for detecting a condition, other than said particular aspect, indicating that said apparatus is placed on said anatomy, wherein said switch assembly must be actuated before the compliance apparatus will function; and, at least one monitoring element for monitoring said particular aspect associated with said anatomy only when said switching assembly for detecting a condition detects a condition indicating that said apparatus is placed on said anatomy. 2. 2. The compliance apparatus of claim 1, wherein said switching assembly comprises: means for detecting placement of the apparatus on a limb of said anatomy. 3. 3. The compliance apparatus of claim 1, wherein said switching assembly comprises: means for detecting tension. 4. 4. The compliance apparatus of claim 1, wherein said switching assembly comprises: means for detecting compression. 5. 5. The compliance apparatus of claim 1, wherein said monitoring element comprises: means for monitoring movement. 6. 6. The compliance apparatus of claim 1, wherein said monitoring element comprises: means for monitoring flexion. 7. 7. The compliance apparatus of claim 1, wherein said monitoring element comprises: means for processing. 8. 8. The compliance apparatus of claim 1, wherein said monitoring element comprises: means for counting. 9. 9. The compliance apparatus of claim 1, wherein said monitoring element comprises: means for storing information related to said means for monitoring. 10. 10. The compliance apparatus of claim 1, further comprising: means for communicating information with another device. 11. 11. The compliance apparatus of claim 1, further comprising: means for powering said apparatus via battery. 12. 12. The compliance apparatus of claim 1, further comprising: means for attaching said compliance apparatus to means for being placed on said anatomy. |  | A61B005/103
US05645077 | - | 1997-07-08 | Inertial orientation tracker apparatus having automatic drift compensation for tracking human head and other similarly sized body | 1994-06-16 | A self contained sensor apparatus generates a signal that corresponds to at least two of the three orientational aspects of yaw, pitch and roll of a human-scale body, relative to an external reference frame. A sensor generates first sensor signals that correspond to rotational accelerations or rates of the body about certain body axes. The sensor may be mounted to the body. Coupled to the sensor is a signal processor for generating orientation signals relative to the external reference frame that correspond to the angular rate or acceleration signals. The first sensor signals are impervious to interference from electromagnetic, acoustic, optical and mechanical sources. The sensors may be rate sensors. An integrator may integrate the rate signal over time. A drift compensator is coupled to the rate sensors and the integrator. The drift compensator may include a gravitational tilt sensor or a magnetic field sensor or both. A verifier periodically measures the orientation of the body by a means different from the drift sensitive rate sensors. The verifier may take into account characteristic features of human motion, such as stillness periods. The drift compensator may be, in part, a Kalman filter, which may utilize statistical data about human head motion. | Having described the invention, what is claimed is: 1. 1. An apparatus to be attached to a body having a size between the sizes of a human finger and a human torso, said body having an orientation, relative to an external reference frame, said apparatus generating an orientation signal that corresponds to at least two degrees of freedom of said orientation of said body, said apparatus comprising: a. a self contained sensor that generates first sensor signals that correspond to x.sup.th order integrals of rotational accelerations of said body about at least two axes of said body, x being selected from the group consisting of 0, 1 and 2 and said first sensor signals being impervious to any interference from electromagnetic, acoustic, optical and mechanical sources; b. a mechanism for mounting said sensor to said body; and c. coupled to said sensor, a signal processor that generates an orientation signal that corresponds to said at least two degrees of freedom of said orientation of said body. 2. 2. The apparatus of claim 1, said sensor comprising angular rate sensors and the order x being equal to 1 and said first sensor signals corresponding to rotational rates of said body. 3. 3. The apparatus of claim 1, said sensor comprising gyroscopes and the order x being equal to 2 and said first sensor signals corresponding to said at least two degrees of freedom of said orientation of said body. 4. 4. The apparatus of claim 2, said angular rate sensors comprising three angular rate sensors arranged to span three space. 5. 5. The apparatus of claim 4, said signal processor comprising an integrator that integrates said rotational rate signals with respect to time and generates a signal that corresponds to orientation. 6. 6. The apparatus of claim 3, said gyroscopes being arranged to comprise one vertical gyroscope and one directional gyroscope. 7. 7. The apparatus of claim 5, further comprising a sensor error compensator, coupled to said angular rate sensors and said integrator, that compensates for errors such as bias and non-linearity in said rotational rate signals that may arise over time. 8. 8. The apparatus of claim 5, further comprising a drift compensator, coupled to said angular rate sensors and said integrator, that compensates for any drift over time in said orientation signal. 9. 9. The apparatus of claim 8, said drift compensator comprising at least one gravitational tilt sensor. 10. 10. The apparatus of claim 8, said drift compensator comprising at least one magnetic field sensor. 11. 11. The apparatus of claim 10, said magnetic field sensor comprising a compass. 12. 12. The apparatus of claim 9, said drift compensator further comprising at least one magnetic field sensor. 13. 13. The apparatus of claim 9, said gravitational tilt sensor comprising a two axis fluid inclinometer. 14. 14. The apparatus of claim 4, said angular rate sensors comprising a vibrating piezoelectric apparatus. 15. 15. The apparatus of cl... | Massachusetts Institute of Technology | A61B005/103
US05590654 | - | 1997-01-07 | Method and apparatus for magnetic resonance imaging of arteries using a magnetic resonance contrast agent | 1995-12-28 | The present invention is a technique and apparatus for monitoring and detecting the arrival of a contrast agent in a region of interest (e.g., an artery or tissues of interest). In one embodiment, upon detecting a maximum, substantially elevated or elevated concentration of contrast agent in the region of interest, a predetermined portion of the magnetic resonance image data (e.g., data which is representative of the center of k-space) may be acquired. Thus, the present invention may be employed to facilitate synchronization between collecting the central portion of k-space image data with the arterial phase of contrast enhancement. | What is claimed is: 1. 1. A method of imaging an artery of a patient using magnetic resonance imaging in conjunction with an administered magnetic resonance contrast agent, comprising, detecting an elevated concentration of the administered magnetic resonance contrast agent in a region of interest; and imaging at least a portion of the artery including collecting image data which is representative of at least a portion of a center of k-space after detecting the elevated concentration of magnetic resonance contrast agent in the region of interest. 2. 2. The method of claim 1 wherein the step of imaging at least a portion of the artery further includes collecting image data which is representative of the center of k-space when a concentration of the contrast agent in the artery is substantially higher than a concentration of the contrast agent in veins adjacent to the artery. 3. 3. The method of claim 1 wherein the step of imaging at least a portion of the artery includes collecting image data which is representative of the center of k-space when the concentration of the contrast agent in the artery is greater than a predetermined concentration. 4. 4. The method of claim 1 wherein the step of imaging at least a portion of the artery includes collecting image data of an imaging sequence and the step of collecting image data which is representative of at least a portion of the center of k-space includes collecting the image data substantially at the beginning of the imaging sequence. 5. 5. The method of claim 4 wherein the imaging sequence is a 3D imaging sequence. 6. 6. The method of claim 1 further including measuring a base line signal which is representative of a response of the region of interest to at least one magnetic resonance radio frequency pulse prior to administering the magnetic resonance contrast agent to the patient. 7. 7. The method of claim 1 further including monitoring the region of interest to detect an arrival of the contrast agent in the region of interest. 8. 8. The method of claim 7 wherein the step of detecting an elevated concentration of contrast in the region of interest further includes detecting a change in a response of the region of interest to at least one magnetic resonance radio frequency pulse. 9. 9. The method of claim 8 wherein the change in the response of the region of interest to at least one radio frequency pulse includes at least one of a change in a maximum amplitude of a signal and a change in a shape of a signal. 10. 10. The method of claim 7 wherein the step of imaging at least a portion of the artery includes collecting image data of an imaging sequence and the step of collecting image data which is representative of the center of k-space includes collecting the image data substantially at a beginning of the imaging sequence. 11. 11. The method of claim 10 wherein the imaging sequence is a 3D gradient echo imaging sequence. 12. 12. The method of claim 1 wherein the step of col... |  | A61B005/055
US05690908 | - | 1997-11-25 | Treated apatite particles for medical diagnostic imaging | 1995-11-13 | Treated apatite particles are disclosed for enhancing medical diagnostic imaging such as magnetic resonance imaging ("MRI"), magnetic resonance spectroscopy ("MRS"), magnetic resonance spectroscopy imaging ("MRSI"), X-ray diagnostic imaging, and ultrasound imaging. Novel coating and manufacturing techniques are disclosed to control particle size and particle aggregation resulting in compositions for organ specific imaging of the liver, spleen, gastrointestinal tract, or tissue disease states is obtained. Depending on the diagnostic imaging technique, apatite particles are treated to be paramagnetic, radiopaque, or echogenic. The apatite particles may also be fluorinated to form stable fluoroapatite compositions useful for .sup.19 F imaging. Also disclosed are diagnostic compositions and methods of performing medical diagnostic procedures which involve administering to a warm-blooded animal a diagnostically effective amount of the above-described apatite particles and then performing the medical diagnostic procedure. | What is claimed is: 1. 1. An apatite particle for use in magnetic resonance imaging of body organs and tissues having the following general formula: Ca.sub.n M.sub.m X.sub.r Y.sub.s wherein M is a paramagnetic ion or stoichiometric mixture of metal ions having a valence of 2+ or 3+, X is a simple anion, Y is a tetrahedral oxyanion, carbonate, tetrahedral anion, or mixtures thereof, m is from 1-10, n is from 1-10, where M is a 2+ metal ion, then m+n=10, and where M is a 3+ metal ion, then m+1.5n=10, and r and s are adjusted as needed to provide charge neutrality. 2. 2. An apatite particle as defined in claim 1, wherein M is selected from a group of elements having atomic numbers of 21-25, 27-29, 42-44, and 58-70 and a valence in the range from 2+ to 3+. 3. 3. An apatite particle as defined in claim 1, wherein M is chromium(III), manganese(II), iron(II), iron(III), praseodymium(III), neodymium(III), samarium(III), ytterbium(III), gadolinium(III), terbium(III), dysprosium(III), holmium(III), or erbium (III). 4. 4. An apatite particle as defined in claim 1, wherein M is manganese(II), iron(II), iron(III), or mixtures thereof. 5. 5. An apatite particle as defined in claim 1, wherein X is selected from the group consisting of OH.sup.-, F.sup.-, Br.sup.-, I.sup.-, 1/2›CO.sub.3.sup.2- !, or mixtures thereof. 6. 6. An apatite particle as defined in claim 1, wherein the particle size is in the range from about 5 nm to about 2 .mu.m and are used for imaging the liver and spleen. 7. 7. An apatite particle as defined in claim 1, wherein the apatite particles have a size in the range from about 200 nm to about 50 .mu.m and are used for imaging the gastrointestinal tract. 8. 8. An apatite particle as defined in claim 1, wherein the apatite particles have a size in the range from abut 1 nm to about 50 nm and are used for imaging the blood pool. 9. 9. An apatite particle as defined in claim 1, wherein X is a mixture of OH.sup.- and F.sup.-. 10. 10. An apatite particle as defined in claim 1, further comprising a coating agent to stabilize the apatite particles. 11. 11. An apatite particle as defined in claim 10, wherein the coating agent stabilizes the apatite particles by modifying the surface charge and inhibiting particle aggregation. 12. 12. An apatite particle as defined in claim 10, wherein the coating agent is selected from the group comprising di- and polyphosphonates, aminophosphonates, mono- and polycarboxylates, alcohols, mono- and polyphosphates, mono- and polysulfates, mono- and polysulfonates, and biomolecules. 13. 13. An apatite particle as defined in claim 10, wherein the coating agent is a di- and polyphosphonate-containing compound. 14. 14. An apatite particle as defined in claim 13, wherein the coating agent is hydroxyethyldiphosphonate (HEDP). 15. 15. An apatite particle as defined in claim 10, wherein the coating agent is a peptide, protein, antibody, or lipid biomolecule. 16. 16. An apatite particle as defin... | Mallinckrodt Medical, Inc. | A61B005/055
US05615687 | - | 1997-04-01 | Heart monitoring system and method with reduced signal acquisition range | 1995-12-06 | An ECG system for a 12-lead ECG test includes ten electrodes--consisting of six ventricle electrodes V1-V6, a right arm electrode RA, a left arm electrode LA, a left leg electrode LL, and a right leg electrode RL--which generate electrical signals indicative of heart activity within a human patient. The EGG system also includes a plurality of conductors connected to corresponding electrodes and a signal acquisition system connected to the conductors. The EGG system also has an offset adjustment system operatively coupled to the signal acquisition system. The offset adjustment system identifies a selected voltage level (such as a maximum or minimum voltage level) of at least one of the electrical signals generated by an associated electrode and manipulates that voltage level to produce an offset adjustment signal. This offset adjustment signal is used to bring voltage levels of all of the electrical signals produced by the electrodes within a signal acquisition range of the signal acquisition system. The ECG system further includes a potential adjusting feedback circuit coupled between the offset adjustment system and one of the electrodes (such as the right leg electrode RL) to supply a reference potential to that electrode. The potential tends toward the offset adjustment signal to offset the electric potentials of the human patient by an equal amount. This offset has the effect of moving the range of electrode voltages into the range of the signal acquisition system and yields a maximum signal acquisition range of approximately 300 mV, which can be resolved to 5 .mu.V increments using a 16-bit A/D converter. | The invention claimed is: 1. 1. A method for monitoring heart activity in a human patient, the method comprising the following steps: receiving a plurality of electrical signals indicative of heart activity of the patient, the electrical signals having associated variable voltage levels; acquiring the electrical signals having voltage levels that fall within a predetermined signal acquisition range; computing a difference between a voltage level of at least one of the acquired electrical signals and a voltage level of at least one other of the electrical signals to produce an offset adjustment signal; extracting a reference signal from at least one of the electrical signals; and deriving a potential for application to the patient from the offset adjustment signal and a reference signal to maintain the voltage levels of the received electrical signals within the signal acquisition range. 2. 2. A method as recited in claim 1, further comprising the step of applying the potential to the patient to maintain the voltage levels of the received electrical signals within the signal acquisition range. 3. 3. A method for monitoring heart activity in a human patient, the method comprising the following steps: receiving a plurality of electrical signals indicative of heart activity of the patient, the electrical signals having associated variable voltage levels; acquiring the electrical signals having voltage levels that fall within a predetermined signal acquisition range; determining a voltage level from among the plurality of electrical signals; producing an offset adjustment signal using the determined voltage level; extracting a reference signal from at least one of the electrical signals; and deriving a potential for application to the patient from the offset adjustment signal and a reference signal to maintain the voltage levels of the received electrical signals within the signal acquisition range. 4. 4. A method as recited in claim 3, wherein: the producing step comprises computing a difference between the determined voltage level and a voltage level of at least one other of the electrical signals for use in determining the offset adjustment signal. 5. 5. A method as recited in claim 3, further comprising the step of applying the potential to the patient to maintain the voltage levels of the received electrical signals within the signal acquisition range. 6. 6. A method for monitoring heart activity in a human patient, the method comprising the following steps: receiving a plurality of electrical signals indicative of heart activity of the patient, the electrical signals having associated variable voltage levels; acquiring the electrical signals having voltage levels that fall within a predetermined signal acquisition range; producing an offset adjustment signal using at least one of the acquired electrical signals; and producing a difference between the offset adjustment signal and a voltage level of at least one other o... | Hewlett-Packard Company | A61B005/0402
US05615674 | - | 1997-04-01 | Clamping contact connection | 1995-03-22 | A clamping contact connection is provided for contacting a fetal scalp electrode, which is fixable to the head of the fetus by means of a tubular insertion, aid with a leg plate fittable to the expectant mother. The clamping contact connection comprises a first contact element, which is at least partly wedge-shaped or tapers and has at least two outer contact faces, and a second contact element openable on its front end and which has at least two openable jaws with inner contact faces. During contacting, the jaws of the second contact element engage round at least the wedge-shaped or tapering area of the first contact element. Additional holding elements prevent the unintentional separation of the clamping contact connection. The connection permits an easy manufacture of the individual elements, good cleaning, safe and rapid connection and also separation of the contact elements, as well as adequate protection against accidental, incorrect mains connection. | I claim: 1. 1. A clamping contact connection for electrical connection of a fetal scalp electrode to a leg plate that is fixable to an expectant mother, and comprising: a fetal scalp electrode; a leg plate; a first contact element coupled to said leg plate and including a portion which is wedge-shaped or tapers and includes, on said portion, at least two outer contact faces; a second contact element having at least two openable jaws with inner contact faces, said second contact element connected to the fetal scalp electrode and constructed as an elongated, substantially cylindrical part with a gripping area and a contact area which includes said inner contact faces, the first contact element and the second contact element, when engaged, enabling said jaws of the second contact element to engage said portion of the first contact element, so that the inner contact faces of the second contact element contact the outer contact faces of the first contact element and said jaws prevent an unintentional separation of an inter-connection therebetween. 2. 2. A clamping contact connection according to claim 1, wherein the jaws of the second contact element are shaped to include opposed holding elements. 3. 3. A clamping contact connection according to claim 2, wherein the opposed holding elements are shaped in such a way that when the jaws are closed, a central depression is present between the jaws and which on assembling of the contact elements, facilitates opening of the second contact element. 4. 4. A clamping contact connection according to claim 2, wherein the first contact element is constructed as a wedge, which is fixed to the leg plate and has a plan view substantially corresponding to an acute triangle, including acute-angled side walls and a back, the acute-angled side walls constructed as contact faces and on contacting said second contact element, enable the opposed holding elements to engage the back of the wedge. 5. 5. A clamping contact connection according to claim 4, wherein wedge surface remote from the leg plate, at least in the area of the acute-angled side walls, projects above the same in order to prevent a sliding of the second contact element. 6. 6. A clamping contact connection according to claim 4, wherein the leg plate includes clamping elements which prevent a lateral twisting of the second contact element. 7. 7. A clamping contact connection according to claim 4, wherein the second contact element is made from plastic and the jaws are sufficiently resilient to press the inner contact faces against the outer contact faces. 8. 8. A clamping contact connection according to claim 7, wherein for improving contact pressure, at least one resilient metal strip is positioned between and is openable with the jaws. | Hewlett-Packard Company | A61B005/0408
US05619995 | - | 1997-04-15 | Motion video transformation system and method | 1994-06-14 | A motion video system and method for use with diagnostic imaging systems for combining the acquisition, display, and processing of digital video in real-time with physiological data indexing through the use of a mass storage device and digital motion video data compression/decompression, and for delivering video sequences of anatomy or graphical representations of physiological processes. The system comprises components or subsystems that operate to reduce the data content of the diagnostic video data using compression methods, assign physiological timing events, or physiological indexes, to pictures in sequence, create physiologically meaningful digital video loops, enhance visualization of the video data through spatial and temporal domain processing, as well as side-by-side real-time video displays, and archive compressed diagnostic video on a mass storage device. | What is claimed is: 1. 1. A motion video transformation system for communication with a diagnostic imaging system, said motion video transformation system comprising: a computer; a video processor in communication with said computer, said video processor for receiving and compressing a video signal generated by the diagnostic imaging system, thereby producing a compressed video signal; a physiological signal acquisition circuit in communication with said computer, said physiological signal acquisition circuit for receiving physiological signals from a patient, said computer being programmed for combining and synchronizing in real-time said compressed video signal with said physiological signals to create a compressed indexed video signal, said physiological signals for providing a reference index in said compressed video signal via computer synchronization by correlating an event in said compressed video signal to a corresponding event in said physiological signals; and a mass storage device in communication with said computer, said computer being programmed for storing said compressed indexed video signal to said mass storage device. 2. 2. A motion video transformation system for communication with a diagnostic imaging system, said motion video transformation system comprising: a computer; a mass storage device in communication with said computer; a video processor in communication with said computer; said video processor comprising a video processor input; a video transformation processor in communication with said computer, said video processor input for receiving a video signal input from the diagnostic imaging system; said video processor for converting said video signal input into video data for processing by said computer; said video transformation processor for compressing said video data and providing a compressed video data to said computer; a physiological signal acquisition circuit in communication with said computer for receiving physiological signals from a patient and converting said physiological data for processing by said computer; said computer being programmed for combining and synchronizing in real-time said compressed video data with said physiological data into compressed indexed video data, said physiological data for providing a reference index in said compressed video data via computer synchronization by correlating an event in said compressed video data to a corresponding event in said physiological signals; and said computer being programmed for storing said compressed indexed video data to said mass storage device. 3. 3. The motion video transformation system of claim 2, further comprising: a display monitor in communication with said computer; said computer being programmed for displaying a visual catalog on said display monitor and having means for displaying a plurality of video sequences in a display area of said display monitor; said visual catalog comprising at least one video frame rep... |  | A61B005/05
US05649536 | - | 1997-07-22 | Blood pressure measuring apparatus | 1995-02-21 | A apparatus for measuring blood pressure of a living subject, including a blood pressure measuring device which receives a heartbeat synchronous-signal wave generated by arteries of the patient, determines respective amplitudes of successive pulses of said heartbeat-synchronous signal wave, each of which corresponds to one heartbeat of the subject, and provides as a first series of pulse amplitudes, the pulse amplitudes arranged in order of generation. The device further smoothens the first series of pulses and provides a second series of smoothened pulse amplitudes, and determines a blood pressure value based on a change in the second series. The device further provides a two-dimensional output of the first and second series, where one of the two series is superimposed on the other, and/or a representation of the degree of propriety of the measurement condition during which the measurement was performed. | What is claimed is: 1. 1. An apparatus for measuring a blood pressure of a living subject, comprising: an inflatable cuff adapted to be wound around a body portion of the subject, said cuff being inflated to provide a cuff pressure to press said body portion; a pressure changing device which changes said cuff pressure; a blood pressure measuring device which (a) obtains a heartbeat-synchronous signal wave generated from arteries of said body portion in synchronism with heartbeat of the subject while said cuff pressure is changed by said pressure changing device, (b) determines respective amplitudes of a plurality of successive pulses of said heartbeat-synchronous signal wave each of which corresponds to one cycle of heartbeat of the subject, and provides, as a first series of determined pulse amplitudes, the determined pulse amplitudes arranged in an order of generation of the corresponding pulses, (c) smoothens said first series of determined pulse amplitudes and thereby provides a second series of smoothened pulse amplitudes, and (d) determines a blood pressure value of the subject based on a change in said second series of smoothened pulse amplitudes; an output device which outputs a two-dimensional representation comprising a number of picture elements; and a control device which controls said output device to output said two-dimensional representation representative of said first series of determined pulse amplitudes and said second series of smoothened pulse amplitudes such that one of said first and second series of pulse amplitudes are superimposed on the other series of pulse amplitudes. 2. 2. An apparatus according to claim 1, wherein said output device comprises means for outputting said two-dimensional representation representative of said first and second series of pulse amplitudes in a two-dimensional coordinate system defined by a first axis indicative of cuff pressure and a second axis indicative of pulse amplitude. 3. 3. An apparatus according to claim 2, wherein said output device further comprises means for outputting, along said first axis, at least one symbol representative of said blood pressure value determined by said blood pressure measuring device. 4. 4. An apparatus according to claim 1, wherein said output device comprises means for outputting said two-dimensional representation comprising a first and a second representation selected from a series of lines, a series of bars, and a polygonal line, said first and second representations being representative of said first and second series of pulse amplitudes, respectively. 5. 5. An apparatus according to claim 1, wherein said output device comprises means for outputting said two-dimensional representation representative of said first series of determined pulse amplitudes and said second series of smoothened pulse amplitudes such that respective different portions of the determined pulse amplitudes and the corresponding smoothened pulse amplitudes are indica... | Colin Corporation | A61B005/00
US05626145 | - | 1997-05-06 | Method and apparatus for extraction of low-frequency artifacts from brain waves for alertness detection | 1996-03-20 | Methods and apparatus automatically detect alertness in humans by monitoring and analyzing brain wave signals. Steps include: acquiring the brain wave (EEG or MEG) data from the subject, digitizing the data, separating artifact data from raw data, and comparing trends in f-data to alertness indicators, providing notification of inadequate alertness. | What is claimed is: 1. 1. A method for automatically extracting low-frequency artifact data from brain wave data comprising the steps of: (a) utilizing a standard method selected from the group of methods consisting of electroencephalogram method and magnetoencephalogram method to provide at least one channel of raw brain wave data, called e-data, selected from the group consisting of electroencephalogram data and magnetoencephalogram data; and (b) separating artifact data, called f-data, from the e-data while preventing phase distortions in the data, by passing the e-data through a zero-phase filter means for providing an output of f-data, whereby the f-data may be further analyzed to detect alertness. 2. 2. The method as described in claim 1 wherein said zero-phase filter means comprises an integrated circuit chip zero-phase filter. 3. 3. The method described in claim 2 wherein recursions are used with the f-data from the zero-phase filter means described in claim 2 to yield artifact data. 4. 4. Apparatus for automatically extracting low-frequency artifact data from brain wave data comprising: (a) data provision means selected from the group of means consisting of electroencephalogram means and magnetoencephalogram means for providing at least one channel of raw brain wave data, called e-data, selected from the group consisting of electroencephalogram data and magnetoencephalogram data; and (b) separation means for separating artifact data, called f-data, from the e-data while preventing phase distortions in the data, said separation means comprising a zero-phase filter means for providing an output of f-data, said separation means communicably connected to said data provision means, whereby the f-data may be further analyzed to detect alertness. 5. 5. The apparatus as described in claim 4 wherein said zero-phase filter means comprises an integrated circuit chip zero-phase filter. 6. 6. The apparatus described in claim 5 wherein recursions are used with the f-data from the zero-phase filter means described in claim 5 to yield artifact data. 7. 7. A zero-phase filter for separating artifact brain wave data, called f-data, from raw brain wave data, called e-data, selected from the group consisting of electroencephalogram data and magnetoencephalogram data, said zero-phase filter comprising an integrated circuit chip zero-phase filter for separating artifact brain wave data from raw brain wave data while preventing phase distortions in the data. 8. 8. The integrated circuit chip zero-phase filter described in claim 7 wherein recursions are used with the f-data from the zero-phase filter means described in claim 7 to yield artifact data. 9. 9. A method for automatically detecting a subject's state of alertness from the subject's brain wave data comprising the steps of: (A) utilizing a standard method selected from the group of methods consisting of electroencephalogram method and magnetoencephalogram method to provide at leas... | Lockheed Martin Energy Systems, Inc. | A61B005/04
US05652515 | - | 1997-07-29 | Method and apparatus for high speed three dimensional nuclear magnetic resonance imaging | 1995-09-01 | A nuclear magnetic resonance imaging scheme suitable for three dimensional physiological function imaging such as brain function imaging. In this scheme, the pulse sequence is controlled to realize a three dimensional imaging sequence with a division scan in at least one of a first encoding direction and a second encoding direction. In other words, the pulse sequence is controlled to realize a three dimensional imaging sequence with first encoding gradient field pulses and second encoding gradient field pulses for defining regular sampling pitches in first and second encoding directions, where at least one of the first encoding gradient field pulses and the second encoding gradient field pulses has a lead-in pulse in regularly changing magnitude for each spin excitation. | What is claimed is: 1. 1. An apparatus for nuclear magnetic resonance imaging, comprising: imaging means for imaging a body to be examined placed in a homogeneous static magnetic field by applying radio frequency magnetic field and gradient magnetic fields according to a pulse sequence, detecting nuclear magnetic resonance signals emitted from the body to be examined in response to the radio frequency magnetic field and the gradient magnetic fields, and processing the nuclear magnetic resonance signals to construct nuclear magnetic resonance images; and control means for controlling the pulse sequence to realize a three dimensional imaging sequence with first encoding gradient field pulses and second encoding gradient field pulses for defining regular sampling pitches in first and second encoding directions, where at least one of the first encoding gradient field pulses and the second encoding gradient field pulses has a lead-in pulse in regularly changing magnitude for each spin excitation. 2. 2. The apparatus of claim 1, wherein the control means controls the pulse sequence such that a sign of the first encoding gradient field pulses is inverted at each encoding step for the second encoding gradient field pulses. 3. 3. The apparatus of claim 1, wherein the control means controls the pulse sequence such that the first encoding gradient field pulses is adjusted to a prescribed offset phase without changing a sign of the first encoding gradient field pulses at each encoding step for the second encoding gradient field pulses. 4. 4. The apparatus of claim 1, wherein the control means controls the pulse sequence to realize the three dimensional imaging sequence such that both the first encoding gradient field pulses and the second encoding gradient field pulses have lead-in pulses in regularly changing magnitudes for each spin excitation. 5. 5. The apparatus of claim 1, wherein the control means controls the pulse sequence to realize the three dimensional imaging sequence in a half encoding scheme for at least one of the first encoding direction and the second encoding direction. 6. 6. The apparatus of claim 1, wherein the control means controls the pulse sequence to realize the three dimensional imaging sequence with a division scan in at least one of the first and second encoding directions. 7. 7. The apparatus of claim 6, wherein the control means controls the pulse sequence such that a sampling direction in the first encoding direction is reversed at each encoding step in the second encoding direction. 8. 8. The apparatus of claim 6, wherein the control means controls the pulse sequence such that a sampling direction in the first encoding direction is adjusted to be identical at each encoding step in the second encoding direction. 9. 9. The apparatus of claim 6, wherein the control means controls the pulse sequence to realize the three dimensional imaging sequence with division scans in both the first encoding direction and t... | Kabushiki Kaisha Toshiba | G01R033/54 A61B005/055
US05628312 | - | 1997-05-13 | Apparatus for measuring sulfides within a periodontal pocket | 1995-06-12 | A probe for diagnosing periodontal disease includes a sulfide responsive measuring electrode and a reference electrode joined by a salt bridge. The reference electrode is maintained in a saturated salt environment. The probe may include a sound generation for providing an auditory indication of sulfide concentration. | I claim: 1. 1. A probe for diagnosing the presence and extent of disease in a periodontal pocket containing sulcal fluid, by measuring the concentration of sulfides in said fluid, said probe comprising: a housing having a first end defining a tip configured to probe the periodontal pocket; a sulfide-responsive, measuring electrode supported by said housing with a surface portion thereof disposed in said tip so as to establish fluid communication with said sulcal fluid when said tip is disposed in said pocket; a reference electrode supported by said housing at a location which will not contact said sulcal fluid when the tip is disposed in the pocket, said reference electrode having a surface portion thereof disposed in a body of a salt; a salt bridge material which is disposed so as to establish a conductive path between said body of salt and said measuring electrode when the tip is disposed in the sulcal fluid; a first electrical lead in electrical communication with the measuring electrode; a second electrical lead in electrical communication with the reference electrode; said probe being operative, when immersed in said sulcal fluid, to generate an electrical potential between said measuring electrode and said reference electrode which is proportional to the concentration of sulfide in said sulcal fluid. 2. 2. A probe as in claim 1, further including a hydration layer disposed in contact with said salt bridge material. 3. 3. A probe as in claim 2, wherein said hydration layer comprises a porous organic polymer having a salt disposed within said pores. 4. 4. A probe as in claim 3, wherein said organic polymer comprises cellulose acetate. 5. 5. A probe as in claim 1, wherein said body of salt has a major portion of the surface thereof which is covered by a moisture impervious coating and a minor portion thereof which is free of said coating. 6. 6. A probe as in claim 5, wherein said body of salt is a body of potassium chloride. 7. 7. A probe as in claim 1, wherein said salt bridge material comprises an organic matrix having particles of a salt disposed therein. 8. 8. A probe as in claim 7, wherein said organic matrix comprises a polymer. 9. 9. A probe as in claim 8, wherein said polymer comprises an epoxy polymer. 10. 10. A probe as in claim 7, wherein said salt comprises potassium chloride. 11. 11. A probe as in claim 1, further including an auditory signal generator in electrical communication with said first and second electrical leads, said signal generator being operative to sense the potential generated between said measuring electrode and said reference electrode and to provide an auditory signal corresponding thereto. 12. 12. A probe for diagnosing the presence and extent of disease in a periodontal pocket containing sulcal fluid, by measuring the concentration of sulfides in said fluid, said probe comprising: a housing; a tip configured to probe a periodontal pocket, said tip being disposed at a first end... | Diamond General Development Corporation | A61B005/00
USRE035539 | - | 1997-06-24 | Disposable blood collection device | 1994-12-07 | A blood collection device wherein a double-ended cannula is retracted within the barrel of the device for storage and disposal. The cannula is attached to the device immediately prior to use by being threaded into an aperture formed in a movable disc disposed within the barrel and rotated to a locked operating position for attachment of the cannula and use. After use, the disc is counter-rotated to permit the cannula, mounted to the disc, to be longitudinally retracted completely within the barrel to a position in which the cannula is permanently locked by stopping the disc against further movement. The disc aperture is threaded in the same direction as it is rotated to the operating position to avoid moving the disc out of the locked position during attachment of the cannula to the device. | The invention claimed is: 1. 1. A blood collection device comprising: a cylindrical barrel formed of a resilient material and closed at one end with an axially disposed aperture formed therein so as permit the extension and retraction through said barrel aperture of one end of a double-ended cannula, said cylindrical barrel being open at the other end to permit insertion of a sample collection container into the other end of said cannula and the removal thereof therethrough; a disc transversely disposed within the barrel and adapted to receive the double-ended cannula by the threaded engagement of threads formed on a boss on the cannula with threads formed in an aperture in the disc so that said one end of the cannula is disposed to one side of the disc and said other end of the cannula is disposed to the other side thereof, said cannula thereby being axially aligned with the barrel; a longitudinal passage formed in the surface of said barrel so as to extend parallel to the barrel axis from immediately adjacent the barrel closed end through the barrel open end; a stem connected to the disc within the barrel so as to extend externally of the barrel and generally transverse thereto and operable to initiate longitudinal movement of the disc relative to the barrel to an operating position adjacent barrel closed end, in which, when said cannula is fixed to said disc, one end of the cannula extends out of the barrel aperture, and in which, when the disc is moved longitudinally away from the barrel closed end to a preselected disposal position between the barrel open end and the barrel closed end, both ends of the cannula are disposed within the barrel; locking means for locking the disc in said disposal position; closing means selectively operable to close the open end of the barrel; and in which said longitudinal, passage includes a slot portion adjacent the barrel closed end and terminating thereat offset opening so disposed that the disc stem can be rotated thereinto when the disc is adjacent the barrel closed end to lock the disc against longitudinal movement, and a disposal position locking aperture formed in a portion of the longitudinal passage between the barrel open end and the barrel closed end in a portion thereof comprised by a longitudinal slit, said slot portion narrowing into said slit portion by means of a first camming surface formed on the barrel between the offset opening and the locking aperture. 2. 2. The blood collection device of claim 1, and in which the slit portion of the longitudinal passage extends from said first camming surface through said locking aperture toward said barrel open end and terminates between said locking aperture and said barrel open end in a second camming surface which opens from said slit portion into a second longitudinal slot portion formed in said longitudinal passage. 3. 3. The blood collection device of claim 2, and including a peripheral flange formed on the barrel at the open end ther... | Care Medical Devices, Inc. | A61B005/14
US05649546 | - | 1997-07-22 | Metal detector for the localization of a metallic foreign body penetrated or implanted into a human or animal body | 1994-08-09 | The invention relates to a metal detecting device for the localization of a metallic foreign body penetrated or implanted into a human or animal body, comprising coil facilities (19) arranged inside a sensor pin (10) and connected with a measuring amplifier, the output signals of which, as a degree for the field influence caused by the metallic foreign body, are evaluatable by a measuring comparator, said metal detecting device allowing a three-dimensional and one-hand controlled detection of metallic foreign bodies (FIG. 1). | I claim: 1. 1. A metal detecting device for localizing a foreign metal body which has penetrated or been implanted in a human or animal body, the metal detecting device comprising a measuring amplifier for producing output signals, a sensor connected to the measuring amplifier, a coil member mounted in the sensor, and a measuring comparator for evaluating the output signals of the measuring amplifier as a measure of a field influence caused by the foreign metal body, wherein said measuring comparator comprises an indicating device, and wherein the indicating device comprises a maximum value memory and display, further comprising an actual display simultaneously operated with the maximum value memory and display. 2. 2. The metal detecting device according to claim 1, comprising a power supply unit for delivering a high-frequency voltage, wherein the sensor is connected to the supply unit. 3. 3. The metal detecting device according to claim 2, wherein the frequency of the power supply unit is between 500 and 600 kHz. 4. 4. The metal detecting device according to claim 1, wherein the measuring comparator comprises a change-over switch for adjusting different measuring sensitivities of the measuring comparator. 5. 5. The metal detecting device according to claim 1, comprising an A/D converter connecting the measuring amplifier to the measuring comparator. 6. 6. The metal detecting device according to claim 1, wherein the indicating device is one of a bar-like LED-display, a bar chart display and an audible display. 7. 7. The metal detecting device according to claim 4, further comprising an automatic microprossor-controlled unit for controlling the sensitivity. 8. 8. The metal detecting device according to claim 1, comprising an evaluation device and a flexible cable connecting the sensor to the evaluation device. 9. 9. The metal detecting device according to claim 1, comprising an evaluation device and an infrared transmission line connecting the sensor to the evaluation device. 10. 10. The metal detecting device according to claim 1, wherein the sensor comprises a handle, the indicating device being integrated into the handle of the sensor. 11. 11. The metal detecting device according to claim 1, wherein the sensor comprises a handle, an evaluation device being integrated into the handle of the sensor. 12. 12. The metal detecting device according to claim 1, wherein the coil member comprises a ferrite core and a sensor coil wound onto the ferrite core, the sensor comprising a pin-shaped sensor head, the sensor coil being mounted in the sensor head. |  | A61B005/06
US05599331 | - | 1997-02-04 | Fluid collection device | 1995-01-09 | A fluid collection device having a primary container and a secondary container and a two stage fixation system for facilitating and controlling the fixation of cells in a sample of a biological fluid such as urine. The primary container generally comprises a plastic cup having a filtering apparatus disposed within it for filtering cells from the fluid. The primary container may contain a first stage fixative. The device further comprises a cover comprising a pressurizing chamber for forcing fluid through the filter and fixative delivery chamber for dispensing a fixative into the primary container. The filtered fluid may be reserved within a secondary container attached to the primary container. The filter having the cells retained on its surface is removable from the primary container for the purpose of laboratory analyses of the cells. | What is claimed is: 1. 1. An apparatus for collecting a biological fluid, the apparatus comprising: a container having a first end having a first aperture, a second end having a second aperture, and a body extending from the first end to the second end and enclosing a space located therebetween; filtering means disposed within the space and mounted between the first end of the container and the second end of the container such that the space is subdivided into a first compartment between the filtering means and the first end and a second compartment between the filtering means and the second end, the first compartment for receiving a cell-containing fluid to be filtered by the filtering means and the second compartment for receiving a filtrate; and a reactant dispenser comprising means for storing and delivering a reactant into the first compartment of the container for reacting with the cell-containing fluid disposed therein, the reactant dispenser connected to the container and in communication with the space of the body. 2. 2. The apparatus of claim 1 further comprising a second container attachable to the first-mentioned container and removable from the container and having a receiving aperture for communicating with the second aperture of the container for receiving the filtrate from the second compartment of the container and wherein the first-mentioned container is attachable to the second container in a position external to the second container. 3. 3. The apparatus of claim 2 further comprising a backflow prevention means disposed between the second aperture of the first-mentioned container and the receiving aperture of the second container for substantially preventing the backflow of the filtrate from the second container into the second compartment of the container. 4. 4. The apparatus of claim 2 wherein the second container further comprises a flexible bag disposed therein and having an opening continuous with the receiving aperture for receiving and storing the filtrate from the container. 5. 5. An apparatus for collecting a biological fluid sample, the apparatus comprising: a first container having a first end having a first aperture, a second end having a second aperture, and a body extending from the first end to the second end and enclosing a space located therebetween; filtering means disposed within the space of the first container and mounted between the first end of the first container and the second end of the first container for filtering a biological fluid disposed within the first container; a second container attachable to the first container and detachable therefrom and having a receiving aperture for communicating with the second aperture of the first container for receiving a filtrate from the first container and wherein the first container is attachable in a position external to the second container; and a reactant dispenser comprising means for storing and delivering a reactant into the first contain... | The Board of Regents of the University of Oklahoma | A61B005/00
US05598842 | - | 1997-02-04 | Non-invasive blood analyzer and method using the same | 1994-08-29 | A non-invasive blood analyzer includes a light application device for applying light to a detection region of vessels contained in part of the living body, an imaging device for imaging the detection region to which light is applied, a fixing device for relatively fixing the imaging device and the part of the living body; a stabilizing device for stabilizing a focus of the imaging device with respect to the detection region; and an analyzer for analyzing the morphology and/or number of blood cells contained in the detection region by processing images captured with the imaging device, the light application device and the imaging device forming one image with a light application and capturing process during an interval of one ten thousandth to one billionth of a second. | What is claimed is: 1. 1. A non-invasive blood analyzer comprising: light application means for applying light to a detection region in a blood vessel contained in a part of a living body and having blood flowing therethrough in a given direction; imaging means, responsive to light reflected from said detection region, for capturing an image of the detection region from the reflected light, wherein the light applied to the detection region and the light reflected from the detection region travel in nearly mutually exclusive paths; stabilizing means for stabilizing a focus of said imaging means with respect to the detection region; and analysis means for analyzing characteristics of blood cells contained in the detection region by processing images captured with said imaging means. 2. 2. A non-invasive blood analyzer according to claim 1 wherein said stabilizing means includes a transparent member which is adapted to contact the part of the living body and said imaging means images the detection region through said transparent member. 3. 3. A non-invasive blood analyzer according to claim 2 wherein said transparent member is either a plate or a flexible film which transmits light. 4. 4. A non-invasive blood analyzer according to claim 2 wherein said stabilizing means further provides a liquid or gelatinous optical medium that intervenes between said transparent member and the part of the living body. 5. 5. A non-invasive blood analyzer according to claim 1 wherein said imaging means further provides adjusting means for adjusting the focus with respect to the detection region. 6. 6. A non-invasive blood analyzer according to claim 1 wherein said imaging means provides an object lens which collects light from the detection region, and said light application means applies light to the detection region at an angle larger than an angular aperture of the object lens. 7. 7. A non-invasive blood analyzer according to claim 1 wherein said imaging means comprises an optical system for channeling reflected light from said detection region, an imaging sensor for receiving the channelled light to capture the image and image recording means for recording the captured image of said imaging sensor. 8. 8. The non-invasive blood analyzer of claim 7, wherein the image recording means records the captured image in a memory. 9. 9. A non-invasive blood analyzer according to claim 1 wherein the detection region includes a volume region in which an image of each blood cell is optically differentiated by said imaging means. 10. 10. A non-invasive blood analyzer according to claim 1 wherein the detection region is a region defined by two parallel planes and further where said light application means applies the light orthogonally or diagonally relative to the direction of blood flow existing in said blood vessel. 11. 11. A non-invasive blood analyzer according to claim 1 wherein said light application means applies light to said detection region i... | Toa Medical Electronics Co., Ltd. | A61B005/00 A61B001/04
US05692513 | - | 1997-12-02 | Noninvasive-blood-pressure(NIBP) monitoring apparatus with noninflatable, pressure-information-providing (PIP) structure | 1994-09-30 | Noninvasive-blood-pressure (NIBP) monitoring apparatus is disclosed which is usable to perform either oscillometric or auscultatory NIBP. The apparatus includes relatively adjustable, noninflatable, pressure-information-providing (PIP) structure usable to apply NIBP-useful pressure to such limb adjacent such vessel. Also included is pressure-changer structure associated with the PIP structure, and operable to adjust the same to a beginning NIBP-useful pressure, and to subsequent NIBP-useful pressures, with such adjustment effecting the availability of pressure information that can be sensed by such sensor structure. The apparatus is preferably constructed for oscillometric NIBP monitoring and includes a reaction band removably fittable on and circumscribingly about the limb of such living subject. The preferred construction is for portable, self-contained, ambulatory usage. Other embodiments include providing an output communicator for sending NIBP-data signals in various outputs including electrical, wireless and optical, and visually perceptible ones. | What is claimed is: 1. 1. Noninvasive-blood-pressure (NIBP) monitoring apparatus for reversibly applying pressure adjacent a desired region of a subject's limb as a way of relaxably constricting blood flow in a vessel located therein, and for producing ultimately pressure information relative to such vessel that can be sensed by a sensor-structure component of such apparatus, comprising: relatively adjustable, noninflatable, fluid-filled, pressure-information-providing (PIP) structure for applying NIBP-useful pressure to such limb adjacent such vessel, with said PIP structure being constructed with a relatively broad body to allow at least a partial circumferential fit relative to the limb, which fit accommodates quick and accurate placement adjacent the desired region; pressure-changer structure associated with said PIP structure, and constructed for adjusting said PIP structure to a beginning NIBP-useful pressure, and to subsequent NIBP-useful pressures, with said adjustment effecting the availability of pressure information that can be sensed by said sensor structure, the pressure-changer structure being constructed as power-operated structure coupled to said PIP structure to adjust bidirectionally said PIP structure as a way of imposing and relaxing NIBP-useful pressure on such vessel; and a reaction band removably fittable on and circumscribingly about the limb, and coupled to said PIP structure for holding the same in an operable position, wherein said sensor structure is coupled to the PIP structure and generates NIBP-data signals that are indicative of the pressure information, and wherein said PIP structure affords oscillometric NIBP measurement by being constructed, with the band fitted in place, to respond to heart-beat induced pressure pulsations in such a vessel; and wherein some of said subsequent NIBP-useful pressures are determined at least in part by sensed heart-beat induced pressure pulsation in such a vessel. 2. 2. The apparatus of claim 1, wherein the apparatus is constructed to afford auscultatory NIBP measurement by further including sound-receiving structure positionable adjacent such limb for identifying audibly the occurrence of a Korotkoff sound during said adjustment of said PIP structure, as a way of relating to the occurrence, pressure information provided by said PIP structure. 3. 3. Oscillometric, noninvasive-blood-pressure (NIBP) monitoring apparatus adapted for a removable fit relative to a desired region of a subject's limb adjacent a blood vessel therein, comprising: a reaction band removably fittable on and circumscribingly about such limb; relatively adjustable, noninflatable, fluid-filled, pulse-responsive structure associated with said band and operable, with the band fitted in place, to pressure-contact such limb adjacent such vessel; power-operated structure interposing said band and said pulse-responsive structure to adjust bidirectionally said pulse-responsive structure to impose and rela... | Protocol Systems, Inc. | A61B005/00
US05697375 | - | 1997-12-16 | Method and apparatus utilizing heart sounds for determining pressures associated with the left atrium | 1995-01-24 | Non-invasive apparatus and method for obtaining a quantitative determination of mean left atrial transmural pressure or otherwise obtaining a quantitative determination of a left atrial pressure value. A balloon is inserted by means of a catheter into the esophagus and positioned adjacent the left atrium. The balloon is gradually inflated. A tracing of mean balloon pressure is obtained as the balloon is inflated. In addition, a tracing of balloon pressure on a steady baseline and with low frequency oscillations due to respiration filtered out is obtained whereby the tracing represents balloon pressure oscillations effected by left atrial pressure. In accordance with the oscillometric principle the mean balloon pressure is measured when the intensity of a sound wave, after its transmission through the balloon, is at a peak. This mean balloon pressure, after adjustment for the effect, if any, of heart weight, is indicative of approximate mean left atrial pressure. Mean left atrial transmural pressure may be determined by adjusting for the effects of heart weight and intrapleural pressure on mean pressure at peak sound intensity by subtracting therefrom the balloon pressure at which balloon volume begins to increase greatly relative to the increase in balloon pressure. | What is claimed is: 1. 1. Apparatus for determining a mean pressure from a source within a body comprising a balloon positionable within the body adjacent the source, means for inflating said balloon, means for detecting and determining intensity of a sound wave from said source after the sound wave is transmitted through said balloon, and means for, determining the balloon pressure when the intensity of the sound wave is, after the sound wave is transmitted through said balloon, at a peak. 2. 2. Apparatus according to claim 1 wherein said detecting and determining means comprises a microphone for receiving and providing an output of the sound wave after it is transmitted through said balloon. 3. 3. Apparatus according to claim 2 wherein said microphone is disposed to be in pressure communication with said balloon, said microphone comprising means for equilibrating balloon pressure changes while preventing the sound wave intensity from significantly equilibrating. 4. 4. Apparatus according to claim 3 wherein said microphone is a condenser microphone which has a pair of diaphragms acting as a capacitor, housing means for sound isolating one of said diaphragms, low pass filter means in said housing means for equilibrating balloon pressure changes, and means for equalizing pressure on both sides of said one diaphragm. 5. 5. Apparatus according to claim 4 wherein said low pass filter means comprises a length of tubing connected to said housing to provide communication between the interior and exterior of said housing, said tubing selected to have a length and bore diameter which equilibrates balloon pressure changes while preventing the sound wave intensity from significantly equilibrating. 6. 6. Apparatus according to claim 5 wherein said tubing is composed of a rigid material whereby to prevent penetration of sound through a wall of said tubing. 7. 7. Apparatus according to claim 1 wherein said means for measuring the balloon pressure comprises means for measuring the mean balloon pressure when the intensity of a sound wave is, after the sound wave is transmitted through said balloon, at a peak. 8. 8. Apparatus comprising a catheter which includes a balloon and is insertable into an esophagus for positioning said balloon adjacent the left atrium, means for inflating said balloon, means for detecting and determining intensity of heart sounds from the left atrium after the heart sounds are transmitted through said balloon, and means for determining the balloon pressure when the intensity of the heart sounds, after they are transmitted through said balloon, is at a peak. 9. 9. Apparatus according to claim 8 wherein said balloon has an inflated diameter which is between about 0.8 and 1.5 cm. 10. 10. Apparatus according to claim 8 further comprising means for adjusting the measured balloon pressure for the effect of heart weight. 11. 11. Apparatus according to claim 8 wherein said means for measuring the balloon pressure comprises ... | The Research Foundation of State University of New York | A61B005/02
US05645078 | - | 1997-07-08 | Mobile assessment apparatus and method | 1994-09-30 | A mobile assessment apparatus with an assessment unit for testing functional capacity of individuals. The assessment apparatus includes a base attached to vertical supports and a pair of straps which attach the tops of the vertical supports to the base for added stability. The assessment unit is located on the vertical supports and may be moved up or down to adjust a vertical position of the unit. A counterweight apparatus, such as a pair of spring-loaded spools, is attached to the assessment unit so that a user can more easily adjust its position. The assessment apparatus comes apart quickly and easily so that it can fit within a car for transporting the apparatus. | What is claimed is: 1. 1. An assessment apparatus for use in testing functional capacity of individuals, comprising: a base; a pair of vertical support members extending vertically from the base, each of the vertical support members having a first end detachably connected to the base and having a second end; a first horizontal support member detachably connected to the second ends of the pair of vertical support members; a pair of angled support members each detachably connected to the base and proximate to the second ends of the vertical support members, wherein the pair of angled support members each comprise a strap having a first end with a first hook for connection to the base, and a second end with a second hook for connection proximate to the second ends of the vertical support members; and an assessment unit, detachably connected to the pair of vertical support members, for use in testing functional capacity of individuals. 2. 2. The apparatus of claim 1 wherein the base comprises: second and third corresponding horizontal members each detachably connected to the first ends of the first vertical support members and to the angled support members; and a pair of connecting members each having a first end detachably connected to opposite ends of the second horizontal member and a second end detachably connected to opposite ends of the third horizontal member. 3. 3. The apparatus of claim 2 wherein the second and the third horizontal members each comprise a metal tube having a rectangular cross-section. 4. 4. The apparatus of claim 2 wherein the pair of connecting members each comprising a metal tube and a corresponding screw which detachably connects to ends of the metal tube for securing the tube to the second and the third horizontal members. 5. 5. The apparatus of claim 1 wherein the pair of vertical support members each comprises: a first section which includes the first end; and a second section which includes the second end, the second section being detachably connected to the first section. 6. 6. The apparatus of claim 5 wherein the first section and the second section each comprise a metal tube having a circular cross-section. 7. 7. The apparatus of claim 1 wherein the first horizontal support member includes first and second sections which detachably fit within the second ends of the pair of vertical support members. 8. 8. The apparatus of claim 7 wherein the pair of angled support members are detachably connected to the first and the second sections of the first horizontal support member. 9. 9. The apparatus of claim 1 wherein the pair of angled support members are detachably connected to the second ends of the vertical support members. 10. 10. The apparatus of claim 1 wherein the assessment unit is slidably connected to the pair of vertical support members. 11. 11. The apparatus of claim 10, further comprising a counterweight apparatus located proximate to the first horizontal support member and opera... | Key Functional Assessments, Inc. | A61B005/05
US05647368 | - | 1997-07-15 | Imaging system for detecting diseased tissue using native fluorsecence in the gastrointestinal and respiratory tract | 1996-02-28 | A system for detecting cancerous or precancerous lesions directs light produced from a mercury arc lamp into an illumination guide of an endoscope. Autofluorescence light produced by the tissue under examination is divided into red and green spectral bands by a dichroic mirror. Light in the red and green spectral band is applied to a pair of image intensified CCD cameras. The output of the camera that receives light in the red spectral band is coupled to a red video input of a color video monitor. Light produced by the camera that receives light in the green spectral band is coupled to the blue and green video inputs of the video monitor. The system produces a false color display, whereby healthy tissue appears cyan in color and cancerous or precancerous lesions appear reddish in color. The image displayed allows the operator to see the lesions within the context of the underlying tissue structures. The color contrast is adjustable to account for the autofluorescence property changes from patient to patient and from location to location. | The embodiments of the invention in which an exclusive property or privilege is claimed are defined as follows: 1. 1. A system for examining tissue to detect the presence of cancerous or precancerous tissue, comprising: an endoscope; a substantially monochromatic light source for producing excitation light at an excitation wavelength that will cause the tissue under examination to produce autofluorescence light, the light source including: a) a lamp that produces excitation light; b) a collecting mirror positioned about the lamp for collecting the excitation light produced by the lamp and directing the excitation light outwardly of the collecting mirror, c) a first dichroic mirror positioned to receive the excitation light collected by the collecting mirror and to filter the excitation light; d) a first lens positioned to receive the filtered excitation light reflected from the first dichroic mirror in order to produce a substantially parallel beam of excitation light; e) a color filter positioned to receive the parallel beam of excitation light, the color filter operating to filter light having wavelengths not at the excitation wavelength from the parallel beam of excitation light; and f) a second lens positioned to receive the filtered beam of excitation light that has passed through the color filter, the second lens focusing the excitation light into the endoscope in order to excite the tissue under examination; collecting means for gathering reflected excitation light and autofluorescence light produced by the tissue under examination; a second dichroic mirror positioned to receive the gathered, reflected excitation light and the autofluorescence light, the second dichroic mirror dividing the autofluorescence light into a first beam having wavelengths where an intensity of the autofluorescence light for abnormal tissue is substantially different from normal tissue and a second beam where an intensity of the autofluorescence light for abnormal tissue is substantially the same as normal tissue; a first and second camera for producing a first and second autofluorescence image signal of the tissue under examination; the first camera receiving the first beam of autofluorescence light and the second camera receiving the second beam of autofluorescence light; and a color monitor having color video inputs, wherein the first autofluorescence image signal is coupled to a first color video input and the second autofluorescence image signal is coupled to another of the color video inputs, the color monitor producing a false color display whereby normal tissue and abnormal tissue appear as contrasting colors on the color monitor. 2. 2. The system of claim 1, wherein the lamp is a mercury arc lamp. 3. 3. The system of claim 2, wherein the collecting mirror is an elliptical mirror positioned so that the mercury arc lamp is at a foci of the elliptical mirror. 4. 4. The system of claim 2, wherein the excitation wavelength is 436 nanometers... | Xillix Technologies Corp. | A61B005/00
US05699798 | - | 1997-12-23 | Method for optically imaging solid tumor tissue | 1995-06-07 | The present invention provides a method and apparatus for determining the presence of solid tumor tissue, for identifying and mapping the margins of solid tumors during surgical or diagnostic procedures, and for grading and characterizing tumor tissue by detecting changes in the optical properties of an area of interest suspected to contain tumor tissue. | We claim: 1. 1. A method for detecting margins and dimensions of tumor tissue in an area of interest, comprising: (a) illuminating the area of interest with an illumination source emitting electromagnetic radiation (emr) having at least one wavelength which interacts with a dye, the emr having a wavelength of from about 450 nm to about 2500 nm; (b) detecting one or more optical properties of the area of interest using an optical detector; (c) acquiring and storing a control data set representing the one or more optical properties detected; (d) administering the dye to the area of interest; (e) detecting one or more optical properties of the area of interest subsequent to administration of the dye and acquiring a subsequent data set representing the one or more optical properties detected subsequent to administration of the dye; (f) comparing the subsequent data set with the control data set to produce a comparison data set; and (g) identifying changes in the one or more optical properties in the comparison data set and thereby identifying areas of solid tumor tissue, wherein the tumor tissue is characterized by one of different rates of dye uptake and different rates of dye perfusion compared to normal tissue. 2. 2. A method according to claim 1, wherein the dye is selected from the group consisting of indocyanines, fluoresceins, hematoporphyrins, fluoresdamines and combinations thereof. 3. 3. A method according to claim 1, wherein the area of interest is located underneath intact skin and/or bone and the emr is in the infrared region. 4. 4. A method according to claim 1, wherein the illumination source and the optical detector are fixed in position relative to one another. 5. 5. A method according to claim 1, wherein the optical detector is a video camera. 6. 6. A method according to claim 1, additionally comprising amplifying portions of the control data set to enhance the contrast of the comparison data set. 7. 7. A method according to claim 1, additionally comprising identifying data points in the comparison data set having intermediate values that represent optical changes indicative of solid tumor tissue, and mapping the data points having intermediate values to logarithmically or linearly increasing values to enhance the contrast of the comparison data set. 8. 8. A method according to claim 1, additionally comprising compensating for movement in the area of interest by aligning corresponding spatial locations in the control and subsequent data sets to produce the comparison data set. 9. 9. A method according to claim 1, wherein the control data set is a control image, the subsequent data set is a subsequent image, and the comparison data set is a comparison image. 10. 10. A method according to claim 9, wherein the control and subsequent images are obtained as analog video signals and the analog video signals are amplified and spread across a full dynamic range. 11. 11. A method according to claim 9, additionall... | University of Washington | A61B005/00
US05694942 | - | 1997-12-09 | Analysis of heart waveforms | 1996-01-30 | A method and apparatus of analysing Ventricular Late Potential (VLP) including determining a parameter related to the complexity of the VLP as a parameter for clinical evaluation. The method may include computing the fractal dimension of the attractor for the VLP as a parameter for clinical evaluation. The method may include performing a spectral analysis producing an assessment based on a discrete Hartley transform (DHT) vector spectrum by summing amplitude components between -f.sub.1 to -f.sub.2 and +f.sub.2 to +f.sub.1, where f.sub.1 is a number larger than f.sub.2. | I claim: 1. 1. A method of analyzing Ventricular Late Potential (VLP) comprising: measuring electrocardiogram signals of a patient in at least three dimensions and deriving three dimensional VLP values from the electrocardiogram signals; determining an VLP onset point and a VLP offset point based on the three dimensional VLP values; deriving an attractor for the VLP in at least a three dimensional voltage space from the VLP values between the VLP onset point and the VLP offset point; estimating a fractal dimension of the VLP attractor from a quotient of Log(L)/Log(DD), where L is a total length of the VLP attractor between the VLP onset point and the VLP offset point, and DD is a spherical extent of the VLP attractor; and analyzing a condition of a patient based on the estimate fractal dimension. 2. 2. A method according to claim 1 including assessing the ECG signals by signal-averaging and high-pass filtering to produce a filtered output and taking an absolute value of the filtered output. 3. 3. A method according to claim 1 including defining the VLP onset point as a vector magnitude combination exceeding one of a predetermined mean and a predetermined peak voltage. 4. 4. A method according to claim 3 wherein the vector magnitude defining the VLP onset point is 40 micro volts mean and 48 microvolts peak (mean.+-.20%). 5. 5. A method according to claim 1 including defining the VLP offset point as a mean voltage exceeding a mean noise level plus three times a standard deviation of a noise sample. 6. 6. A method according to claim 1 including providing a specific output on computing a fractal dimension in excess of a value selected as a value indicating a risk of a sudden cardiac death positive (SCD+) condition. 7. 7. A method according to claim 6 wherein the value selected as being a value indicating a risk of a SCD+ condition is in excess of 1.30. 8. 8. A method according to claim 1 including collecting ECG signal with an amplifier defined by three operational amplifiers with a high gain in an early front end stage arranged to minimize noise over a controlled bandwidth of 0.1 to 1200 Hz and reduce crosstalk below -90 dB. 9. 9. A method according to claim 1 including producing an approximation of the fractal dimension of the VLP attractor by the application of an algorithm in the form of a flow chart. 10. 10. A method of analyzing Ventricular Late Potential comprising: measuring electrocardiogram signals of a patient in at least three dimensions and deriving three dimensional VLP values from the electrocardiogram signals; performing a discrete Hartley transform (DHT) of the electrocardiogram signals to obtain a vector spectrum of amplitude components; summing amplitude components between -f.sub.1 to -f.sub.2 and +f.sub.2 to +f.sub.1, where f.sub.1 is a number larger than f.sub.2, of the vector spectrum obtained by performing the discrete Hartley transform; and assessing a condition of a patient based on the summation ... | British Technology Group Limited | A61B005/0452
US05640103 | - | 1997-06-17 | Radial basis function neural network autoassociator and method for induction motor monitoring | 1996-05-22 | A method for detecting a departure from normal operation of an electric motor comprises obtaining a set of normal current measurements for a motor being monitored; forming clusters of the normal current measurements; training a neural network auto-associator using the set of normal current measurements; making current measurements for the motor in operation; comparing the input and output of the auto-associator; and indicating abnormal operation whenever the current measurements deviate more than a predetermined amount from the normal current measurements. The method models a set of normal current measurements for the motor being monitored, and indicates a potential failure whenever measurements from the motor deviate significantly from a model. The model takes the form of an neural network auto-associator which is "trained"--using clusters of current measurements collected while the motor is known to be in a normal operating condition--to reproduce the inputs on the output. A new set of FFT's of current measurements are classified as "good" or "bad" by first transforming the measurement using a Fast Fourier Transform (FFT) and an internal scaling procedure, and then applying a subset of the transformed measurements as inputs to the neural network auto-associator. A decision is generated based on the difference between the input and output of the network. | What is claimed is: 1. 1. A method for detecting a departure from normal operation of an electric motor, comprising: obtaining a set of current measurements for a motor being monitored during a training phase, said motor being known to be operating normally; processing said set of current measurements so as to provide current measurement training vectors; forming clusters of said current measurement vectors during said training phase; applying said clusters of current measurement vector to a neural network auto-associator and training said neural network auto-associator using said set of normal current measurements; making a set of operational current measurements for said motor in actual operation; processing said of operational current measurements so as to provide an operational current measurement vector; applying said operational current measurement vector to said neural network auto-associator; comparing said set of current measurements with the output of said neural network auto-associator; and indicating abnormal operation whenever said comparing produces a result in accordance with predetermined criteria. 2. 2. A method for detecting a departure from normal operation of an electric motor in accordance with claim 1, wherein said processing steps comprise deriving a set of frequency spectral components by Fast Fourier Transform (FFT). 3. 3. A method for detecting a departure from normal operation of an electric motor in accordance with claim 2, wherein said processing steps comprise scaling said frequency spectral components in accordance with predetermined weights. 4. 4. A method for detecting a departure from normal operation of an electric motor in accordance with claim 3, wherein said processing steps comprise segmenting said current measurements prior to deriving said set of frequency spectral components. | Siemens Corporate Research, Inc. | G01R001/04 G06K009/62 A61B005/05
US05700448 | - | 1997-12-23 | Use of persistent free-radicals in magnetic resonance imaging | 1995-04-03 | The present invention relates to the use of persistent free radicals, in particular persistent free radicals having a carbon-based .pi.-bonded electronic system available for delocalization of the unpaired electrons as image enhancing agents in magnetic resonance imaging (MRI), in particular electron spin resonance enhanced magnetic resonance imaging (ESREMRI). The invention also relates to contrast media containing such radicals and to the use of such radicals and their non-radical precursors in the manufacture of MRI and ESREMRI contrast media. | What is claimed is: 1. 1. An electron spin resonance enhanced nuclear magnetic resonance imaging contrast medium comprising a physiologically tolerable, persistent, water-soluble cyclic .pi.-system free radical, said radical having an inherent linewidth in its esr spectrum of less than 500 mG, said radical having an electron delocalising .pi.-system which comprises at least one homo- or hetero- tricyclic ring, and said radical comprising at least one pair of adjacent ring carbons of a (C.dbd.C).sub.n moiety, where n is a positive integer, or an aryl substituent is substituted to form a fused ring of formula ##STR125## where X.sub.3 is oxygen, sulphur, or SO.sub.2, and Z is C(CH.sub.3).sub.2 or CR.sup.7.sub.2 wherein R.sup.7 is hydrogen or optionally hydroxylated methyl, with a center ring substituted by two oxygen atoms, together with at least one pharmacologically acceptable carrier or excipient. 2. 2. A contrast medium according to claim 1 wherein the radical is substituted on its skeleton by groups which are sterically hindering groups, electron donor groups, electron withdrawing groups, or solubilizing groups. 3. 3. A method of electron spin resonance investigation of a sample, said method comprising introducing into said sample a persistent cyclic .pi.-system radical as defined in claim 1 as a spin label. 4. 4. A method of magnetometric investigation of a sample, said method comprising introducing into said sample a persistent cyclic .pi.-system radical as defined in claim 1. 5. 5. A method of electron spin resonance enhanced nuclear magnetic resonance investigation of a sample, said method comprising introducing into said sample a persistent, water-soluble cyclic .pi.-system radical, said radical having an inherent linewidth in its esr spectrum of less than 500 mG, said radical having an electron delocalising .pi.-system which comprises at least one homo- or hetero- tricyclic ring, and said radical comprising at least one pair of adjacent ring carbons of a (C.dbd.C).sub.n moiety, where n is a positive integer, or an aryl substituent is substituted to form a fused ring of formula ##STR126## where X.sub.3 is oxygen, sulphur, or SO.sub.2, and Z is C(CH.sub.3).sup.7.sub.2 or CRT.sup.7.sub.2 wherein R.sup.7 is hydrogen or optionally hydroxylated methyl, with a center ring substituted by two oxygen atoms, together with at least one pharmacologically acceptable carrier or excipient, exposing said sample to a first radiation of a frequency selected to excite electron spin transitions in said free radical, exposing said sample to a second radiation of a frequency selected to excite nuclear spin transitions in selected nuclei in said sample, detecting free induction decay signals from said sample, and, optionally, generating an image or dynamic flow data from said detected signals. 6. 6. A non-radical precursor to a physiologically tolerable, persistent, water-soluble cyclic .pi.-system free radical, said radical having an inherent linew... | Nycomed Imaging AS | A61B005/055
US05627327 | - | 1997-05-06 | Dynamic system for determining human physical instability | 1996-07-22 | A dynamic system adapted to test a patient to determine the degree to which his physical stability is impaired and therefore predisposes the patient to injurious falls. The system includes a stable platform yielding signals that depend on the magnitude and direction of the force applied to the face of the platform. The platform is rendered unsteady by a convex rocker dish resting on the the platform face and having a flat top on which the patient stands. The resultant signals which are a function of the changing orientation of the flat top of the dish relative to the platform face are fed to a computer whose output is applied to a video monitor having a display screen on which is presented a cursor whose position is controlled by the signals. The standing patient, while viewing the screen, is required to so shift his weight on the rocker dish as to alter the orientation of the flat top to produce signals causing the cursor to travel from the center of the screen toward a computer-generated target presented on one corner of the screen, and to then acquire the target. The computer measures and scores the time it takes for the patient to cause the cursor to acquire the target as well as other variables that reflect the relative instability of the patient. These scores, taken together, define a stability index useful in deciding how then to treat the patient to improve his condition. | I claim: 1. 1. A dynamic system adapted to test a human subject to determine the degree to which his physical stability is impaired without regard to the cause of impairment, the system comprising: A. a stable platform having a horizontal face below which is a transducer yielding signals which are a function of the magnitude and direction of a force applied to the face; and B. a rocker platform formed by a convex dish which rests on the face of the stable platform and is provided with a flat top on which the subject to be tested stands, the flat top being normally parallel to the face, whereby when the standing subject shifts his weight on the dish to change the orientation of the flat top relative to the face, the resultant signals are indicative of the degree to which the stability of the subject is impaired. 2. 2. A system as set forth in claim 1, in which the transducer is formed of piezoelectric elements. 3. 3. A system as set forth in claim 1 in which the rocker platform is formed of metal and has a diameter exceeding two feet. 4. 4. A system as set forth in claim 1, further including a computer whose output is applied to a video monitor having a screen on which are presented a computer-generated cursor and a target which appears at a corner of the screen, the transducer signals being fed into the computer to control the position of the cursor whereby the subject standing on the dish and viewing the screen, by shifting his weight can cause the cursor to move toward and acquire the target. 5. 5. A system as set forth in claim 4, in which the cursor has the form of a cross created by intersecting horizontal and vertical bars that fit within an imaginary square. 6. 6. A system as set forth in claim 5, in which the target is formed by a square box which matches said imaginary square and is framed by a square border, the cursor acquiring said target when its point of intersection lies within the box. 7. 7. A system as set forth in claim 6, in which the computer is provided with a tone generator which produces a tone of one frequency when the target is acquired by the cursor and a tone of another frequency when the point of intersection is outside the box of the target. 8. 8. A system as set forth in claim 4, in which the computer includes means to measure the time it takes for the cursor to move from a center position on the screen to a position at which it acquires the target. 9. 9. A system as set forth in claim 4, in which the computer includes means to measure the time it takes for the subject to react to the target when it is first presented on the screen to cause the cursor to move toward the target. 10. 10. A system as set forth in claim 4, in which the computer includes means to measure the total distance travelled by the cursor once it acquires the target divided by a predetermined number of seconds. |  | A61B005/00
US05645065 | - | 1997-07-08 | Catheter depth, position and orientation location system | 1995-04-11 | A system for externally locating a sensor in tissue, comprising an external probe including at least first and second electromagnetic output coils with non-parallel longitudinal axes; and output coil driver for alternately energizing the first and second output coils, for generating a time-varying magnetic field which penetrates the patient's skin; a sensor coil, having a longitudinal axis, for developing an induced electrical voltage in response to the time-varying magnetic field; a distance determinator, responsive to the induced voltage from the sensor coil, for determining from the induced voltage, the distance between the output coils and the sensor coil, independently of the relative angle, in a horizontal plane, between the sensor coil longitudinal axis, and the longitudinal axes of the output coils; and a direction determinator for determining and displaying the direction, in the horizontal plane, in which the sensor coil longitudinal axis is pointing. | What is claimed is: 1. 1. For externally locating a sensor in tissue, a system comprising: a) an external probe including at least first and second output coils having respective non-parallel first and second output-coil axes; b) an output coil-driver circuit that alternately so energizes the first and second output coils as to generate first and second time-varying magnetic fields that penetrate the tissue; c) a sensor coil that has a sensor-coil axis and develops first and second sensor signals in response to the first and second time-varying magnetic fields, respectively; and d) a distance determinator that determines from the first and second sensor signals, independently of the relative angles between the projection of the sensor-coil axis and the projections of the first and second output-coil axes into a plane parallel to the first and second output-coil axes, the distance between the sensor coil and the output coils and generates a distance signal representative of the distance thus determined. 2. 2. A system as defined in claim 1 further including a distance indicator that receives the distance signal and generates a humanly perceptible indication of the distance represented thereby. 3. 3. A system as defined in claim 1 further including: a) a test coil carried by the probe as to develop a test signal in response to at least one of the first and second time-varying magnetic fields; and b) a test circuit that receives the test signal and generates a fault indication if the test signal's magnitude is less than a predetermined minimum. 4. 4. A system as defined in claim 1 further including a catheter in which the sensor coil is mounted. 5. 5. A system as defined in claim 1 that further includes a direction determinator that determines from the first and second sensor signals the relative angle between the projection of the sensor-coil axis and that of at least one of the first and second output-coil axes into a plane parallel to the first and second output-coil axes and generates an angle signal representative of the angle thus determined. 6. 6. A system as defined in claim 5 wherein the direction determinator determines the relative angle by computing a quantity proportional to a ratio of the first and second sensor signals. 7. 7. A system as defined in claim 6 wherein: a) the output coil-driver circuit drives the first and second coils with time-varying signals with respect to which the first and second sensor signals have relative phases; and b) the direction determinator determines the relative angle additionally in accordance with those relative phases. 8. 8. A system as defined in claim 5 further including a direction indicator that receives the angle signal and generates a humanly perceptible indication of the angle represented thereby. 9. 9. A system as defined in claim 5 further including a catheter in which the sensor coil is mounted. 10. 10. A system as defined in claim 1 wherein: a) the external prob... | Navion Biomedical Corporation | A61B005/05
US05630426 | - | 1997-05-20 | Apparatus and method for characterization and treatment of tumors | 1995-03-03 | Apparatus and methods are provided for performing an in situ characterization of a tissue mass which may be normal, malignant, or benign, and, based on the measured characteristics of the tissue mass, therapeutically treating the tissue mass to cause necrosis of the tissue. In an illustrative preferred embodiment, the characterization of the tissue is accomplished by measuring an electrical property of the tissue, such as electrical impedance, while treatment is accomplished by supplying heat to the tissue to induce cauterization. | What is claimed is: 1. 1. Apparatus for in situ diagnosis and treatment of biological tissue comprising: a probe comprising an elongate member including first and second electrodes, the probe having a first mode of operation in which a parameter indicative of a property of a biological tissue is sensed to enable differentiation among normal biological tissue, malignant tumorous biological tissue, and nonmalignant tumorous biological tissue, and a second mode of operation causing in situ necrosis of the biological tissue; first circuitry coupled to the first electrode for sensing the parameter during the first mode of operation; second circuitry coupled to the second electrode for inducing necrosis of the biological tissue during the second mode of operation; and means for coupling the probe to the first and second circuitries. 2. 2. Apparatus as defined in claim 1 wherein the elongate member has a distal end and a proximal end and the first and second electrodes are disposed axially at intervals between the distal end and the proximal end. 3. 3. Apparatus as defined in claim 2 wherein the second circuitry induces necrosis of the biological tissue by supplying a voltage to the second electrode. 4. 4. Apparatus as defined in claim 2, wherein the first and second electrodes comprise a material selected from the group consisting of platinum, silver, gold, stainless steel, and other biocompatible electrically conductive materials. 5. 5. Apparatus as defined in claim 1 wherein the probe further comprises a switch for selectively activating either the first or second modes of operation. 6. 6. Apparatus as defined in claim 1 further comprising: a user interface for providing a sensory indication of the sensed parameter. 7. 7. Apparatus as defined in claim 6 wherein the user interface provides a sensory indication, during the first mode of operation, corresponding to a degree of vascularity of the biological tissue to enable characterization of the degree of malignancy. 8. 8. Apparatus as defined in claim 6, wherein the user interface comprises a visual display or an auditory device. 9. 9. Apparatus as defined in claim 1, wherein the parameter indicative of a property of the biological tissue is selected from the group consisting of electrical impedance and dielectric constant. 10. 10. Apparatus as defined in claim 1 wherein the probe includes a third electrode coupled to the first circuitry and a fourth electrode coupled to the second circuitry. 11. 11. A probe for use in situ diagnosis and treatment of biological tissue comprising: a handle; a support member removably connected to the handle; a plurality of electrodes, disposed on the support member, for sensing a parameter indicative of a property of a biological tissue to enable differentiation among normal biological tissue, benign tumorous biological tissue, and malignant tumorous biological tissue; and disposed from the support member, means for causing in situ necros... | NeoVision Corporation | A61B005/05 A61N001/05
US05685301 | - | 1997-11-11 | Apparatus for precise determination of operating characteristics of optical devices contained in a monitoring probe | 1995-06-16 | The apparatus of the present invention characterizes the operating characteristics of a medical monitoring probe in a more comprehensive and accurate manner than is heretofore known in the prior art. This apparatus not only identifies the present value of a plurality of operating characteristics of the optical components contained in the probe, but also computes the interrelationship therebetween to produce a composite probe indicia that substantially defines the net operating characteristics of the probe, including the interrelation of the various interactive and/or cumulative effects. This composite probe indicia represents either a number or a graphical representation of probe operating characteristics that can be used directly by the processor contained within the monitoring system to perform the required computations. | I claim: 1. 1. A method of compensating for variations in operating characteristics of a probe in the determination of analyte concentration, which probe contains a plurality of light emitting devices, each light emitting device having a characteristic curve indicative of the intensity of the various wavelengths of light produced by the device, and at least one light detector device, each light detector device having a characteristic curve indicative of the sensitivity of the light detector device to various wavelengths of light, said probe being operative to measure, via optical extinction at a monitoring site on a subject, a concentration of analytes contained in said subject to which said probe is connected, comprising the steps of: storing in a memory, calibration dam sets which define an interrelationship between a measured ratio of optical extinctions of a selected analyte at two selected wavelengths of light and a value for concentration of said selected analyte in said subject; identifying a determined composite probe characteristic indicative of optical performance of said probe at a plurality of wavelengths, said composite probe characteristic being computed from a plurality of factors selected from the group consisting of: light emitting device nominal wavelength, light emitting device characteristic curve bandwidth, light emitting device characteristic curve waveshape, light emitting device characteristic curve centroid, light detector characteristic curve waveshape, light detector characteristic curve centroid, light detector device characteristic curve bandwidth; and computing, in response to a measured intensity of light at said monitoring site, a concentration of said selected analyte in said subject using said composite probe characteristic and corresponding calibration data set. 2. 2. The method of claim 1 wherein said composite probe characteristic is computed by taking a dot product of said selected factors over a range of wavelengths. 3. 3. The method of claim 2 further comprising the step of: storing data in said probe indicative of said computed composite probe characteristic. 4. 4. The method of claim 3 wherein said memory stores data indicative of a family of calibration data sets, said step of identifying comprises: reading said data, indicative of said assigned composite probe characteristic, from said probe; and identifying a one of said family of calibration data sets corresponding to said assigned composite probe characteristic. 5. 5. The method of claim 4 wherein said step of computing comprises: receiving data indicative of a measured optical extinction at each of said two selected wavelengths of light; and using said received data indicative of measured optical extinction to retrieve a value for concentration of said selected analyte in said subject from said identified calibration data set. 6. 6. The method of claim 3 wherein said data indicative of said computed composite probe characteristic... | Ohmeda Inc. | A61B005/00
US05687731 | - | 1997-11-18 | Oscillometric method for determining hemodynamic parameters of the arterial portion of patient's circulatory system and a measuring system for its realization | 1994-11-08 | An oscillometric method for determining hemodynamic parameters of the arterial portion of patient's circulatory system, consisting in recording the pulse pressure waves in the major arterial vessel under examination, under the effect of a linearly varying pressure in a pneumatic vessel-constricting pressure cuff, with the result that a closed contour is formed within a single measuring cycle, which is established by straight lines the points of intersection of which are the signs of arterial pressure, while the amplitude values of the pulse waves in the contour determine the geometric parameters of the major arterial vessel under examination. A measuring system for carrying the method into effect features a linear characteristic of conversion and a straight horizontal amplitude-frequency characteristic in a frequency range of approximately from 0 to 50 Hz along a through path of conversion, amplification, and recording. | We claim: 1. 1. A method for determining principle hemodynamic parameters of an arterial portion of a circulatory system of a patient using a measuring cuff applied to a major arterial vessel of the patient and a measuring system having a linear conversion characteristic and a linear amplitude-frequency characteristic in a frequency range from approximately 0 to 50 Hz, the method comprising the steps of: applying a linearly time-varying pressure to the major arterial vessel with the measuring cuff for a predetermined period of time, the linearly time-varying pressure being in a range from approximately 0 to 300 mm Hg; forming a pressure curve representing the linear time-varying pressure applied to the major arterial vessel; simultaneously measuring a plurality of amplitude values for a sequence of pulse waves of arterial pressure of the major arterial vessel using the measuring system, the measured amplitude values of the respective pulse waves representing a time-dependent change in a volume of the major arterial vessel and having a linear amplitude-frequency characteristic in a frequency range from approximately 0 to 50 Hz; forming an oscillometric curve having a diastolic region and a systolic region based on the measured amplitude values of the sequence of pulse waves; determining a plurality of extreme points of the oscillometric curve in the diastolic and systolic regions; determining a plurality of lines passing through selected extreme points, the plurality of lines intersecting at points to form a closed contour; associating the points at which the plurality of lines intersect with points on the pressure curve; determining an absolute value of diastolic arterial pressure of the major arterial vessel based on the measured amplitude values and the associated points on the pressure curve; determining an absolute value of a mean dynamic arterial pressure of the major arterial vessel based on the measured amplitude values and the associated points on the pressure curve; determining an absolute value of a side systolic arterial pressure of the major arterial vessel based on the measured amplitude values and the associated points on the pressure curve; and determining an absolute value of a maximum systolic arterial pressure of the major arterial vessel based on the measured amplitude values and the associated points on the pressure curve. 2. 2. The method according to claim 1, wherein the linear amplitude-frequency characteristics of the measuring system and of the measured amplitude values are flat. 3. 3. The method according to claim 1, wherein the predetermined period of time the linearly time-varying pressure is applied to the major arterial vessel is from 40 to 60 seconds. 4. 4. The method according to claim 3, wherein the step of applying the linearly time-varying pressure to the major arterial vessel includes increasing and/or decreasing the pressure during the predetermined period of time. 5. 5. The method accordi... | MTI, Ltd. | A61B005/022
US05605160 | - | 1997-02-25 | Allergy testing apparatus with variably spaced test testing sites | 1995-06-05 | An allergy testing technique for testing a patient for a plurality of substances includes a first member having a plurality of pik engaging portions arranged for selectively engaging respective piks for pricking or piercing the skin of a patient in use. A resilient compressible member is coupled to the first member for controlling a downward movement distance of the first member and for consequently controlling a downward movement distance of the piks. A well tray has a plurality of receptacles for receiving substances for which a patient is to be tested. The first member with the piks engaged thereon, is engageable with the well tray for causing the piks to contact substances in respective associated receptacles, the first member being thereafter removed from the well tray. The first member is then placed against the skin of a patient and is pressed downwardly (either straight down or with a rocking motion) against the skin of the patient to compress the compressible member and to cause the piks to contact the skin of the patient and to apply the substances at respective spaced apart positions on the skin of the patient. The first member preferably has a plurality of openings therein for selectively receiving elongated pik members in the openings. The first member also has indicia thereon for uniquely identifying the openings, and the well tray receptacles are similarly uniquely identified with indicia. | What is claimed is: 1. 1. An allergy testing apparatus for testing a patient for a plurality of substances, comprising: a first member having a plurality of openings therein, said openings being arranged at respective positions on said first member, said openings selectively receiving a respective pricking or piercing elements therein; a plurality of pricking or piercing elements which are selectively received in openings of said first member, at selected positions on said first member, for pricking or piercing the skin of a patient at spaced apart positions in use; a locking device arranged to lockingly engage said pricking or piercing elements in respective openings of said first member to retain said pricking or piercing elements in said first member and to prevent tipping or tilting of said pricking or piercing elements in said first member, said locking device comprising a cover member which is engageable with said first member to contact and engage upper portions of said pricking or piercing elements when said cover member is engaged with said first member; and a well tray having a plurality of receptacles for receiving substances for which a patient is to be tested at selected receptacles corresponding in position to the pricking or piercing elements which are received in openings of said first member, said first member with said received pricking or piercing elements, being engageable with said well tray for causing the pricking or piercing elements to contact said substances in respective associated receptacles, said first member being thereafter removable from said well tray for application of said substances to a patient; said removed first member then being adapted to be placed against the skin of a patient and to be pressed downwardly against the skin of the patient to cause said pricking or piercing elements to contact the skin of the patient and to apply said substances at respective spaced apart positions on the skin of the patient. 2. 2. The allergy testing apparatus of claim 1, wherein said first member comprises a block-like member having said plurality of openings therein; and said plurality of pricking or piercing elements comprises elongated elements which are selectively insertable in said openings of said block-like member. 3. 3. The allergy testing apparatus of claim 2, wherein said cover member is hingedly connected to said block-like member. 4. 4. The allergy testing apparatus of claim 1, wherein said cover member is hingedly connected to said first member. 5. 5. The allergy testing apparatus of claim 1, wherein said first member comprises indicia for uniquely marking each of said plurality of openings, and wherein said well tray has indicia thereon for uniquely marking each receptacle, so that a substance can be inserted into selected uniquely marked receptacles corresponding to the uniquely marked openings in which a pricking or piercing element is engaged. 6. 6. The allergy testing apparatus of cla... |  | A61B005/10
US05603319 | - | 1997-02-18 | Magnetic resonance imaging apparatus | 1994-09-14 | A magnetic resonance imaging apparatus capable of obtaining a brain functional image without spending much time and of facillitating to distinguish a vein portion from a cortex portion. The magnetic resonance imaging apparatus includes: a first unit which acquires at least one of data emphasizing a signal from a blood portion in a region of interest in a biological body to be examined and data least affected by inhomogeneity of a static magnetic field; a second unit which acquires data in which a change of magnetic field inhomogeneity (T.sub.2 *) in the region of interest is emphasized; and a control unit which executes simultaneously the first acquiring unit and the second acquiring unit during a predetermined pulse sequence after a radio-frequency magnetic field is applied to the biological body. | What is claimed is: 1. 1. A magnetic resonance imaging apparatus in which a uniform static magnetic field is applied to a biological body, and a radio-frequency magnetic field and a gradient magnetic field are applied thereto in accordance with a predetermined pulse sequence, so that a nuclear magnetic resonance signal from the biological body is detected for imaging, the apparatus comprising: a first means for acquiring at least one of data emphasizing a signal from a blood portion in a region of interest in the biological body to be examined and data least affected by inhomogeneity of the static magnetic field; a second means for acquiring data in which a change of magnetic field inhomogeneity (t.sub.2 *) in the region of interest is emphasized; and a control means for executing simultaneously the first acquiring means and the second acquiring means during a predetermined pulse sequence after the radio-frequency magnetic field is applied to the biological body, wherein the first and second means acquires data responsive to at least two echo signals among more than two gradient magnetic field echo signals, the at least two echo signals being generated by the gradient magnetic field when electric currents having the same direction are applied to a gradient coil. 2. 2. The apparatus of claim 1, wherein the at least two echo signals among more than two gradient magnetic field echo signals are generated by switching a readout gradient magnetic field for plural times. 3. 3. The apparatus of claim 1, further comprising: display means for separately displaying a brain anatomical image, an angiographical image and a brain fucntional image, the angiographical image and the brain functional image being obtained by the first and second acquiring means. 4. 4. The apparatus of claim 3, wherein the display means includes an image overlapping means for displaying a three dimensional image so that the separately obtained images are superimposed to one another, whereby positional relationship of the anatomical image on a brain activated area is accurately clarified. 5. 5. The apparatus of claim 3, wherein the display means includes: a first masking means for masking out a functional image corresponding to an outside of a brain surface, from the brain fucntional image obtained by the second acquiring means; and a second masking means for masking out an angiographical image corresponding to the outside of the brain surface, from the angiographical image obtained by the first acquiring means. 6. 6. A magnetic resonance imaging apparatus in which a uniform static magnetic field is applied to a biological body, and a radio-frequency magnetic field and a gradient magnetic field are applied thereto in accordance with a predetermined pulse sequence, so that a nuclear magnetic resonance signal from the biological body is detected for obtaining an image including a brain functional image, the apparatus comprising: a first means for acquiring at least o... | Kabushiki Kaisha Toshiba | A61B005/055
US05645350 | - | 1997-07-08 | Hygienic protecting device for an electronic thermometer | 1996-04-12 | A hygienic protecting device for an electronic thermometer includes: a disposable wrapping film wrapped on a front housing portion of an infrared thermometer, a fastening cup member made with a truncated cone shape and disposed about the disposable film on the front housing portion of the thermometer having a probe, the fastening cup member being mounted within the front housing portion for fastening the disposable film on the front housing portion and for preventing contamination when inserting the front housing portion and the probe into a person's ear canal, and a dust-proof thin film wrapped on the probe for shielding the probe for preventing contamination of the probe, with a fastening ring fastening the dust-proof thin film on the probe and a circular contacting ring disposed about the dust-proof thin film and retained between the dust-proof thin film on the probe and an inside wall in the front housing portion within an air space annularly defined between the probe and the front housing portion for minimizing the thermal transfer between the housing portion and the probe and for preventing the influence by ambient temperature, thereby ensuring a reliable temperature measurement in the ear canal of the person to be measured for a reliable and precise measurement of a body temperature. | I claim: 1. 1. A hygienic protecting device for an electronic thermometer including a probe formed in the front housing portion of the thermometer for measuring a body temperature and having an air gap defined between said probe and an inside wall in the front housing portion, the hygienic protecting comprising: a disposable wrapping film made of a thin, flexible, transparent and radiation-wave transmissible film, disposed about the front housing portion of the thermometer; a fastening cup member having a front portion thereof truncated, said cup member being detachably secured on a rear portion of the front housing portion of the thermometer for fastening the disposable wrapping film on the front housing portion of said thermometer; and a dust-proof device wrapping a probe portion of the probe within the front housing portion of the thermometer for preventing dust contamination of the probe; and wherein upon finishing a temperature measurement by said thermometer, said disposable wrapping film is removed and disposed, and said cup member is repeatedly used in future temperature measurement. 2. 2. A hygienic protecting device according to claim 1, wherein said fastening cup member include a truncated cone portion, said truncated cone portion including said truncated front portion and being slidably engageable with a rear enlarged portion formed on a rear portion of the front housing portion of the thermometer, a front cup opening formed in a front end portion of the truncated front portion of the truncated cone portion and positioned adjacent to a front taper portion formed on a front end portion of the front housing portion of the thermometer, and a rear groove annularly formed in a rear end portion of the truncated cone portion and engageable with said rear enlarged portion, said rear enlarged portion being a projection. 3. 3. A hygienic protecting device according to claim 1, wherein said disposable wrapping film is wrapped on the front housing portion and seals a front opening formed in a front end of the front housing portion of the thermometer, the wrapping film having an area for covering the front housing portion so as to prevent contamination of the probe of the thermometer. 4. 4. A hygienic protecting device according to claim 1, wherein said dust-proof device includes: a dust-proof thin film made of a transparent and radiation transmissible film having an area for sealing a radiation guiding hole formed in the probe, a fastening ring fastening the dust-proof thin film on the probe by packing the thin film between the fastening ring and an annular recess circumferentially formed in a rear portion of the probe, and a circular contacting ring annularly retained in between the inside wall of the front housing portion of the thermometer and the dust-proof thin film wrapped on the probe, with the circular contacting ring positioned in an annular air gap in front of the fastening ring. 5. 5. A hygienic protecting device accordin... |  | G01K001/08 A61B001/227 A61B005/00 A61B006/00
US05598847 | - | 1997-02-04 | Implantable flow sensor apparatus and method | 1994-12-28 | An implantable blood flow sensor for measuring a blood flow rate through a blood vessel within a person's body. The flow sensor includes a rigid cylindrical tube, sized to fit within the blood vessel, a heater attached to the tube, and a pyroelectric detector located within the tube. A predetermined amount of heat energy is produced by the heater and the pyroelectric detector monitors the resultant temperature change and generates a temperature signal based on the temperature change. A processor generates a data signal, based on the temperature change, that indicates the blood flow rate through the blood vessel or artery. The rigid tube protects the pyroelectric detector from external forces that may produce unwanted signals due to piezoelectric effects. Additionally, the heater may be incorporated into one of the electrodes of the pyroelectric detector as a serpentine path in the electrode that forms a resistive heating element. Also, a switch may be provided that prevents induced voltage signals caused by currents through the heater from reaching the processor. | What is claimed is: 1. 1. An implantable flow sensor for measuring a rate of fluid flow within a fluid path, comprising: a rigid tube sized to fit within the fluid path and to allow the fluid to flow along the tube; a heater located within the tube and adapted to produce a predetermined amount of heat energy to increase the temperature of fluid within the fluid path; a first pyroelectric detector adapted to detect changes in temperature caused by the heat energy and to generate a temperature signal based on the temperature change, wherein the first pyroelectric detector is coaxially located within the tube such that external forces applied to the tube are not transferred to the first pyroelectric detector; and a processor that generates a data signal, based on the temperature signal, that indicates the fluid flow rate within the fluid path. 2. 2. An implantable flow sensor, as defined in claim 1, wherein the heater is a resistance heating element. 3. 3. An implantable flow sensor, as defined in claim 2, wherein: the first pyroelectric detector includes first and second electrodes spaced apart from each other by a pyroelectric material, and the first electrode is configured to serve as the resistive heating element. 4. 4. An implantable flow sensor, as defined in claim 3, wherein the first electrode is etched in a serpentine path on one surface of the pyroelectric detector, to form the resistive heating element. 5. 5. An implantable flow sensor, as defined in claim 1, wherein: the rigid tube has a cylindrical shape. 6. 6. An implantable flow sensor, as defined in claim 1, further comprising a second pyroelectric detector that operates in conjunction with the first pyroelectric detector to measure the direction of fluid flow. 7. 7. An implantable flow sensor for measuring a rate of fluid flow within a fluid path, comprising: a rigid tube sized to fit within the fluid path to allow the fluid to flow along the tube; a pyroelectric detector, formed of a relatively thin sheet of pyroelectric material coaxially located within the tube and attached to an inside surface of the tube such that external forces applied to the tube are not transferred to the pyroelectric detector, wherein the pyroelectric detector detects changes in temperature and generates a temperature signal based on the temperature change, the pyroelectric detector having a first detector electrode sandwiched between the tube surface and one surface of the pyroelectric material and having a second detector electrode that is etched in a serpentine path on the other surface of the pyroelectric detector to form a heater; an electrical power source that is switchably connected to the heater for a predetermined time period to cause the heater to produce a predetermined amount of heat energy; an amplifier having an input terminal that receives the temperature signal from the pyroelectric detector allowing the amplifier to buffer the received temperature signal and produ... | Pacesetter, Inc. | A61B005/00
US05682901 | - | 1997-11-04 | Method and apparatus for measuring autonomic activity of a patient | 1996-01-16 | A method and apparatus for measuring activity of the autonomic nervous system of a patient involves obtaining ECG signals form the patient while the patient is at rest, measuring the R-R intervals for adjacent PQRS portions of the signals and generating a Poincare plot from the R-R intervals. The ECG signals are obtained for a period of less than one hour, and from the Poincare plot a determination can be made as to whether the autonomic activity represented by the plot can be used to quantify a degree of heart failure in the patient. The level of sympathetic activity of the patient can be quantified by determining a correlation dimension corresponding to the plot, and then a degree of heart failure in the patient determined on the basis of the correlation dimension when it lies outside a predetermined range. Furthermore, the level of parasympathetic activity for the patient can also be quantified by reference to the width of the plot about a line perpendicular to the line of identity of the plot. | I claim: 1. 1. A method of measuring activity of the autonomic nervous system of a patient comprising: obtaining ECG signals from said patient whilst said patient is at rest; measuring the R-R intervals for adjacent PQRS portions of said signals; generating a Poincare plot from said R-R intervals; and determining a level of parasympathetic activity for said patient from the width of said plot about a line perpendicular to the line of identity of said plot. 2. 2. A method as in claim 1, including determining whether the level of parasympathetic activity of the patient represented by the plot corresponds to a level of heart failure. 3. 3. A method as in claim 1, wherein said ECG signals are obtained for a period of less than on hour. 4. 4. A method of measuring activity of the autonomic nervous system of a patient comprising: obtaining ECG signals from said patient whilst said patient is at rest; measuring the R-R intervals for adjacent PQRS portions of said signals; generating a Poincare plot from said R-R intervals; calculating a correlation dimension corresponding to said Poincare plot, and determining a level of sympathetic activity of said patient on the basis of said correlation dimension as a measure of the autonomic nervous system of said patient. 5. 5. A method of measuring activity of the autonomic nervous system of a patient comprising: obtaining ECG signals from said patient whilst said patient is at rest; measuring the R-R intervals for adjacent PQRS portions of said signals; generating a Poincare plot from said R-R intervals; and determining a level of parasympathetic activity for said patient from the width of said plot about a line perpendicular to the line of identity of said plot as a measure of activity of the autonomic nervous system of said patient. 6. 6. A method of determining a level of heart failure in a patient comprising: obtaining ECG signals from said patient whilst said patient is at rest; measuring the R-R intervals for adjacent PQRS portions of said signals; generating and displaying a Poincare plot of said R-R intervals; and determining a level of parasympathetic activity for said patient from the width of said plot about a line perpendicular to the line of identity of said plot, and determining a level of heart failure for said patient if said level of parasympathetic activity is below a predetermined level. 7. 7. A method as in claim 6, wherein said ECG signals are obtained for a period less than one hour. 8. 8. A method as in claim 6, including calculating a correlation dimension corresponding to said Poincare plot, and if said correlation dimension lies outside a predetermined range the patient has a level of autonomic activity corresponding to a level of heart failure. 9. 9. A method of determining a level of heart failure in a patient comprising: obtaining ECG signals from said patient whilst said patient is at rest; measuring the R-R intervals for adjacent PQRS portions of... |  | A61B005/0456
US05697378 | - | 1997-12-16 | Method and apparatus for using multiple leads for QRS detection | 1996-12-16 | A method and apparatus for reducing noise in an output signal produced from a plurality of input signals indicative of a repetitious phenomena exhibited by a signal source. The apparatus comprises: (a) signal receiving means adapted for being coupled to a plurality of sensors positioned with respect to a signal source such that each of the sensors is subjected to a unique representation of a repetitious phenomena exhibited by the signal source, for obtaining from the sensors a plurality of received signals in which noise may be present; (b) signal detecting means for detecting the occurrence of the phenomena in each of the plurality of received signals; (c) signal strength determining means responsive to the plurality of received signals for determining the signal strength of the phenomena in each of the plurality of received signals; and (d) proportional adding means for additively combining the plurality of received signals together for developing a combined signal, with each received signal having a weight in the combined signal which is in direct proportion to the signal strength of the phenomena in that signal as determined by the signal strength determining means, the output signal indicative of the phenomena being developed from the combined signal. In a preferred embodiment the signal detecting means is responsive to the output signal of the proportional adding means. | Claims: 1. 1. A method for reducing noise in an output signal produced from a plurality of input signals indicative of a repetitious phenomena exhibited by a signal source, said method comprising the steps of: obtaining from a plurality of sensors positioned with respect to the signal source so as to be subjected to a unique representation of a repetitious phenomena exhibited by the signal source, a corresponding plurality of received signals in which noise may he present; detecting the occurrence of said phenomena in each of said plurality of received signals; determining the signal strength of said phenomena in each of said plurality of received signals; and additively combining said plurality of received signals together for developing a combined signal, with each received signal having a weight in the combined signal which is in direct proportion to the signal strength of the phenomena in that signal as determined by the prior step, the output signal indicative of said phenomena and having reduced noise being developed from said combined signal. 2. 2. The method of claim 1, wherein said detecting step is responsive to said output signal developed by said combining step for determining timing information needed for detecting the occurrence of said phenomena in each of said plurality of received signals. 3. 3. The method of claim 1 further including a filtering step which precedes said additive combining step for filtering each of said plurality of received signals in a frequency range which is exclusive of a given frequency range of said repetitious phenomena. 4. 4. The method of claim 3, wherein said filtering step comprises filtering each of said received signals with a low pass filter, followed by a high pass filter. 5. 5. The method of claim 4, wherein said low pass filter passes signals below said given frequency range and said high pass filter passes signals above said given frequency range. 6. 6. The method according to claim 1, wherein said repetitious phenomena has a given frequency range and each of said received signals is checked for signal activity that exceeds a given threshold level in a frequency range in at least one of above and below said given frequency range, and received signal having signal activity that exceeds the given threshold level in at least one of said given frequency ranges, is not used in said additively combining step. 7. 7. The method according to claim 1, further including the step of squaring said combined signal for developing a squared signal as said output signal, so as to enhance the amplitude of said repetitious phenomena in said output signal. 8. 8. The method according to claim 7, wherein said detecting step comprises an amplitude detecting step, responsive to said squared signal, for detecting the occurrence of said repetitious phenomena upon detection of a signal level in said squared signal that exceeds a given amplitude threshold level. 9. 9. The method according to claim 8... | Siemens Medical Systems, Inc. | A61B005/0402
US05605158 | - | 1997-02-25 | Apparatus for annotating physiological waveforms | 1995-08-02 | An apparatus for annotating physiological waveforms is provided. The apparatus comprises an implantable medical device, which may be a pacemaker or a cardioverter/defibrillator, and a programmer for use with the implantable medical device. The implantable medical device may be modeled as a finite state machine. Whenever the implantable medical device enters a new state, a state transition vector or a current state vector is transmitted to the programmer. The programmer implements a state machine model of the implantable medical device to determine the current state of the device based on the received state vectors. Because the exact state of the implantable medical device is known, the programmer can annotate the physiological waveform more completely than has previously been possible. For example, when the behavior of the implantable medical device is unclear, the programmer can place an explanatory label adjacent to the displayed physiological waveform. | What is claimed is: 1. 1. An apparatus for monitoring a parameter indicative of a patient's condition, comprising an implantable medical device having a plurality of operating states and an external monitoring device, wherein the implantable medical device comprises: means for detecting at least one physiological parameter of the patient and for producing a characteristic signal in response thereto; control means for comparing the characteristic signal to preset criteria for detecting the occurrence of a physiological event and for changing the operating state of said implantable medical device in response thereto; means for transmitting event codes representative of the state of the implantable medical device; and means for transmitting event codes representative of the occurrence of a physiological event; and wherein said monitoring device comprises: means for receiving said transmitted event codes; means for selectively displaying annotating labels, at least some of said annotating labels functioning to represent one or more of said received event codes; means for selectively determining annotating labels to be displayed; and means for receiving a user input, wherein said user input selects a subset of annotating labels to be displayed. 2. 2. An apparatus, as defined in claim 1, wherein said means for detecting a physiological parameter comprises means for detecting a cardiac waveform. 3. 3. An apparatus, as defined in claim 2, wherein said implantable medical device further comprises means for electrically stimulating the patient's heart. 4. 4. An apparatus, as defined in claim 2, wherein said implantable medical device further comprises: means for transmitting said detected cardiac waveform; and wherein said monitoring device further comprises: means for receiving said transmitted cardiac waveform; and means for displaying said received cardiac waveform concurrently with said annotating labels as said cardiac waveform is received. 5. 5. An apparatus, as defined in claim 4, further comprising: an input interface for directing said monitoring device to freeze a display for review thereon, whereby said input interface further comprises: means for highlighting a portion of the displayed cardiac waveform, and means for directing said monitoring device to display additional annotating labels to further explain the operation of said implantable medical device in the vicinity of said highlighted portion of said displayed cardiac waveform. 6. 6. An apparatus, as defined in claim 2, wherein said monitoring unit displays said annotating labels at one of three selected levels comprising: (a) a first level in which only annotating labels which comprise traditional event markers are displayed; (b) a second level in which said traditional event markers are supplemented with additional annotating labels; and (c) a third level in which an annotating label corresponding to each transition in the operating state of said implantab... | Pacesetter, Inc. | A61B005/04 A61B005/0402 A61B005/044
US05637090 | - | 1997-06-10 | Multiple electrode element for mapping and ablating heart tissue | 1996-05-15 | Systems and methods sense electrical events in heart tissue to identify the location of an arrhythmogenic focus for ablation. The systems and methods establish a contact site between heart tissue and a curvilinear electrode array. The systems and methods monitor signals representing electrical events sensed by the electrodes in the contact site. The signals are displayed as graphic information that represents the time sequence in which the electrodes sense a given electrical event. By moving the electrode array to one or additional contact sites in the general direction of the electrode that first sensed the electrical event, the physician homes in on a contact site in which all electrodes on the array sense the given electrical event at generally the same time. This contact site contains the arrhythmogenic focus. The systems and methods convey ablating energy to bipolar pairs of the electrodes to form large bipolar lesions in heart tissue. | We claim: 1. 1. An assembly for sensing electrical events and forming lesions in heart tissue by means of bipolar electrodes comprising a support body for contacting heart tissue, the body having an elongated manipulatable shape for insertion into a heart chamber through a blood vessel and being formable after insertion therein into a generally circular shape defining an open interior region and adapted to encircle an area adjacent to the surface of the heart tissue contacted, an array of first electrodes positioned in a spaced apart pattern on the support body about the open interior region, the first electrodes having a first length, an array of second electrodes positioned in a spaced apart pattern on the support body about the open interior region, the second electrodes being grouped in bipolar pairs with electrodes of the same polarity being positioned diametrically opposite each other across the open interior region, the second electrodes having a second length substantially larger than the first length, signal wires electrically coupled to the first and second electrodes and being operative (i) in a first mode for conveying signals representing electrical events sensed by both the first and second electrodes when in contact with heart tissue, and (ii) in a second mode for conveying ablating energy only to the bipolar pairs of the second electrodes and not to the first electrodes to form a bipolar lesion in the heart tissue enclosed within the open interior region of the support body. 2. 2. An assembly according to claim 1 wherein the first electrodes comprise ring electrodes that encircle the support body. 3. 3. An assembly according to claim 1 wherein the second electrodes comprise ring electrodes that encircle the support body. 4. 4. An assembly according to claim 1 wherein both the first and second electrodes comprise ring electrodes that encircle the support body. 5. 5. An assembly according to claim 1 wherein the spaced apart patterns of the arrays sequentially locate one of the first electrodes next to one of the second electrodes along the support body. 6. 6. An assembly according to claim 1 wherein the first physical dimension ranges in length between about 0.5 mm to 1.5 mm, and wherein the second physical dimension ranges in length 2 mm to 5 mm. 7. 7. An assembly according to claim 1 wherein at least some of the first and second electrodes comprise a metallic element made of electrically conducting material. 8. 8. An assembly according to claim 1 wherein at least some of the first and second electrodes comprise an electrically conducting coating applied upon the support body. 9. 9. A catheter for sensing electrical activity and ablating tissue in heart tissue comprising a guide body having a distal end, an electrode array carried on the distal end of the guide body including a support body for contacting heart tissue, the body having an elongated manipulatable shape for insertion into a heart chambe... | EP Technologies, Inc. | A61B005/04
US05622686 | - | 1997-04-22 | Diagnosis and treatment of viral effects using magnetic metal transferrin particles | 1995-06-07 | This invention provides methods of treatment and/or diagnosis and/or siting of viruses including the AIDS virus and others as well as the cells which they infect. The method comprises introducing near, into or onto the virus or the cell which the virus infects, or both, minute particles. These particles possess ferromagnetic, paramagnetic or diamagnetic properties. After being localized near, in or on the virus or the viral-infected cell, the particles are inductively heated by application of an alternating electromagnetic field. The inductive heating is continued for a period of time sufficient to bring about a temperature rise to a minimum necessary to kill the virus or cell or to desirably alter the behavior of the virus or infected cell. Prior to, during or after treatment, these particles can be used diagnostically to locate and/or map the virus in the living tissue. | What is claimed is: 1. 1. An in vitro method of diagnosing HIV viral disease or an HIV viral infection in a cell of or from a living host comprising: introducing in vitro into a locus of said virus or cells, particles localizable near, in or on the virus or viral-infected cells, such particles being capable of responding to a magnetic field and being of a size less than 1 micron, whereby the particles are selectively located near, into or on the virus and/or viral-infected cells, wherein said particles are magnetic metal transferrin particles, and measuring a magnetic property of the particles. 2. 2. A method of claim 1 wherein said measuring provides a map which identifies the location and/or the concentration of the particles. 3. 3. A method according to claim 2 wherein a SQUID magnetometer is used for the magnetic mapping. 4. 4. A method according to claim 2 wherein nuclear magnetic resonance is used to map the particles. 5. 5. A method according to claim 2 wherein EPR or ESR is used to map the particles. 6. 6. A method according to claim 1 wherein said virus is an AIDS-causing virus. 7. 7. A method according to claim 1 wherein said particles comprise a metal which is cobalt, zinc, chromium, nickel, platinum, manganese, a rare earth metal, dysprosium, erbium, gallium, holmium, samarium, terbium, thulium, ytterbium, yttrium or iron. 8. 8. A method of claim 1 wherein said magnetic particle is ferromagnetic, paramagnetic or diamagnetic. 9. 9. A method of claim 1 wherein the magnetic particle transferrin is bound to dextran. 10. 10. A method of claim 1 wherein the particle is Fe.sub.3 O.sub.4 -dextran-transferrin. |  | A61B005/055
US05626143 | - | 1997-05-06 | Portable cordless cardiopulmonary arrest recorder and method | 1995-01-12 | A portable cordless cardiopulmonary arrest recorder is provided by this invention. The arrest recorder is used by the attending personnel at the treatment site for a cardiac-arrest patient. It has multiple chronometers for recording the time and duration of significant events and three sections for recording the patient's rhythm, medication and cardiovert/defibrillation. A visual screen and keyboard for typing additional data is provided. The recorder is designed to manually interface with a central processing unit to transfer data, and recharge the recorder. The recorder subsequently interfaces with a printer and allows for entry of additional information. Optionally the recorder may have provisions for receiving a conventional computer disk capable of storing data which may be interfaced with the central processing unit. | What is claimed is: 1. 1. A system for recording cardiopulmonary arrest data comprising a portable hand held recorder having a self contained battery, chronometer means for timing significant events, said recorder having means physically engageable by a user for recording rhythm, medications, cardiovert/defibrillation data, and physical procedures in the recorder, a central processing unit said recorder comprising a housing and means for being physically interfacing said housing with said central processing unit for transferring the recorded data from said recorder, said means comprising receiving means in said processing unit physically engageable by said recorder housing in toto, said receiving means comprising a slot within which the recorder is deposited. 2. 2. The system of claim 1 in which said recorder has a keyboard for typing in additional data and a visual screen for read out of the recorded data. 3. 3. The system of claim 1 in which the recorder has a rechargeable battery means. 4. 4. The system of claim 1 in which the recorder has a box-like housing and a hand grip at a top of the housing. 5. 5. The system of claim 1 in which the recorder has a rechargeable battery means, a box-like housing and a hand grip at a top of the housing. 6. 6. The system of claim 1 in which the recorder has a rechargeable battery means and is receivable with the recorder within a mounting means separate from the central processing unit. 7. 7. The system of claim 1 in which a central processing unit is provided having a slot at a top of the unit which receives the recorder for interfacing and a hand grip at a top portion of the recorder exposed for ready access. 8. 8. A system for recording cardiopulmonary arrest data comprising a portable hand held recorder having a self contained battery, chronometer means for timing significant events, said recorder having means physically engageable by a user for recording rhythm, medications, cardiovert/defibrillation data, and physical procedures in the recorder, said recorder having means for being physically interfaced with a central processing unit for transferring the recorded data from said recorder, said means physically engageable by a user for recording rhythm, medication, cardiovert/defibrillation, and physical procedures comprising a separate keyboard for each of said rhythm, medication, cardiovert/defibrillation, and physical procedures with individual keys in each keyboard for recording designated usages. 9. 9. A system for recording cardiopulmonary arrest data comprising a portable hand held recorder having a self contained battery, chronometer means for timing significant events, said recorder having means physically engageable by a user for recording rhythm, medications, cardiovert/defibrillation data, and physical procedures in the recorder, said recorder having means for being physically interfaced with a central processing unit for transferring the recorded data from said recorder, sa... |  | A61B005/0404
US05694943 | - | 1997-12-09 | Method and apparatus for automatic, adaptive, active facilitation to assess myocardial electrical instability | 1996-07-12 | A method and apparatus continuously, automatically, and adaptively facilitate the electrical activity of a patient's heart by pulsing the heart with current. The method and apparatus further continuously, automatically, and adaptively monitor the resulting electrical activity of the patient's heart to assess the patient's likelihood for myocardial electrical instability. The method comprises the steps of injecting current across the patient's heart, monitoring the patient's electrocardiogram for the effects of these current pulses, and adapting the current pulses continuously and automatically to maximize the effects, thereby assessing a patient's likelihood of sudden cardiac death. | That which is claimed is: 1. 1. An improved electrocardiography apparatus of the type having a plurality of electrocardiographic leads adapted to be connected to a patient's body, wherein the improvement comprises: (a) a computer; (b) an active facilitation unit connected to said electrocardiographic leads; (c) a controller unit connected to said computer and connected to said active facilitation unit; and (d) a control program operating in said computer and connected to said active facilitation unit via said controller unit, and comprising: (i) an adaptive search and discover procedure connected to said active facilitation unit; and (ii) an operator interface and search override procedure connected to said adaptive search and discover procedure, whereby said patient is accessed for myocardial electrical instability. 2. 2. The apparatus of claim 1, wherein said computer is selected from the group consisting of a work station and a high-performance personal computer. 3. 3. The apparatus of claim 1, wherein said active facilitation unit comprises: (a) a current delivery unit; (b) a switching control means connected to said current delivery unit and connected to said electrocardiographic leads, whereby said switching control means are simultaneously utilized to deliver current to said electrocardiographic leads and to monitor a plurality of electrocardiographic signals derived from said electrocardiographic leads; and (c) a sampling filter means connected to said switching control means and connected to said controller unit, whereby said monitored electrocardiographic signals are filtered, sampled, and recorded into said computer via said controller unit. 4. 4. The apparatus of claim 3, wherein said current delivery unit comprises: (a) a precisely regulated current source; and (b) a digital to analog converter connected to said precisely regulated current source and connected to said controller unit, whereby said current delivery unit is programmable, based on input voltage, and without regard to patient impedance levels. 5. 5. The apparatus of claim 3, wherein said switching control means comprises: (a) a plurality of high-speed switching steady-state relays connected to said current delivery unit and connected to said electrocardiographic leads; and (b) a plurality of high-speed switching transistors connected to said high-speed switching steady-state relays and connected to said controller unit, whereby said switching control means is programmable and precisely timed. 6. 6. The apparatus of claim 3, wherein said sampling filter means comprises: (a) a multiplexer connected to said switching control means; (b) a state-variable active filter connected to said multiplexer; and (c) an analog to digital converter connected to said state-variable active filter and connected to said controller unit. 7. 7. The apparatus of claim 6, wherein said state-variable active filter comprises: (a) a plurality of state-variable analo... | Clontz Corporation | A61B005/452
US05687718 | - | 1997-11-18 | Device for continuously detecting blood parameters | 1995-06-14 | Disclosed is a device for continuing detecting blood parameters. The device includes a catheter adapted to be introduced into the artery of a patient. A sensor is arranged in the catheter. A tube us adapted to be coupled to a vein of a patient and is also connected to the first catheter. A device controllably maintains blood flow across the sensor, the device being controlled such that initially the flow of blood to the first catheter via the tube is prevented so long as the detective blood parameters indicated a sufficient amount of fresh arterial blood is flowing around the sensor. In the event that a detective blood parameters indicate that an insufficient amount of blood flows around the sensor, then blood flow through the first catheter to the vein of the patient via the tube is then established. | We claim: 1. 1. A device for continuously detecting blood parameters, comprising: a catheter adapted to be introduced, with a free end thereof, into an artery of a patient; a sensor arranged on said catheter for detecting blood parameters; a tube adapted to be coupled to a vein of the patient and connected to said catheter; and a device for controllably maintaining blood flow across said sensor, wherein said device is controlled such that blood flow through the catheter is prevented so as long as the detected blood parameters indicate a sufficient amount of fresh arterial blood flowing around said sensor, and if the detected blood parameters indicate that an insufficient amount of blood flows around said sensor, then blood flow through the catheter to the vein of the patient via said tube is established. 2. 2. A device according to claim 1, wherein the device for controllably maintaining a bloodstream from the artery via tube sensor into the vein comprises: a first branching member, a first arm of which extends to the catheter, through a second arm of which a sensor cable connected to the sensor extends, and a third arm of which is connected to a rinsing device used for supplying a rinsing solution; and a second branching member, a first arm of which extends to said first branching member, through a second arm of which the sensor cable extends to a monitor for blood parameter values, and a third arm of which extends to said tube. 3. 3. A device according to claim 1, wherein the catheter, which is adapted to have its free end introduced into an artery of a patient, is a double-lumen catheter comprising two lumina; and the sensor is arranged in one lumen of said double-lumen catheter. 4. 4. A device according to claim 3, wherein and a device for supplying a rinsing solution; and a sensor cable, which is connected to the sensor, extends through a second lumen of said double-lumen catheter; and wherein said device further comprises a branching member comprising a first arm which extends to the second lumen of the double-lumen catheter, a second arm through which the sensor cable extends to a monitor for blood parameter values, and a third arm which serves to drain blood from the artery. 5. 5. A device according to claim 4, further comprising a second branching member, a first arm of which extends to the second arm of the branching member, a second arm of which leads the sensor cable in the direction of the monitor for the blood parameter values, and a third arm of which is connected to the device for supplying the rinsing solution. 6. 6. A device according to claim 4, wherein the first lumen and the interior surface of the second lumen of the double-lumen catheter are coated at least partly with an antithrombotic coating. 7. 7. A device according to claim 4, wherein the first lumen of the double-lumen catheter is coated at least partly with an antithrombotic coating. 8. 8. A device according to claim 4, wherein the interior... | Hewlett-Packard Company | A61B005/00
US05595177 | - | 1997-01-21 | Scintigraphy guided stereotaxic localizations apparatus for breast carcinomas | 1994-06-03 | A scintigraphy guided system for stereotaxic localization of breast carcinomas, used in conjunction with a scintillation detection device, of a patient who has been injected with a radioactive substance which preferentially accumulates in carcinomas. The system includes a table, a pair of fenestrated paddles, and a guide means. The table has a top surface, upon which the patient lies in a prone position, and at least one opening through which the patient's breast being examined will pendulously protrude therethrough. A pair of fenestrated paddles are positioned under the bottom surface of the table in the vicinity of the opening, and are moveable relative to each other to compress the patient's breast therebetween. The guide is positioned under the table in the vicinity of the opening. The guide has plurality of moveable sighting guides, each moveable along one of three orthogonal axes, and each sighting guide having a radioactive sighting line located thereon. The moveable sighting guides are moved to line up with the lesion site, as detected by the scintillation detector device, to localize the lesion in three dimensions and in real-time. | We claim: 1. 1. A scintigraphy guided system for stereotaxic localization of a breast carcinoma, adapted for use in conjunction with a scintillation detection device, of a patient who has been injected with a radioactive substance which preferentially accumulates in carcinoma, said system comprising: a table means, with a top and bottom surface, upon which the patient lies in a prone position, said table means having at least one opening through which the patient's breast being examined will pendulously protrude therethrough; a pair of fenestrated paddles positioned under the bottom surface of the table means in a vicinity of said at least one opening, said pair of fenestrated paddles being moveable relative to each other to compress the patient's breast therebetween; and a guide means positioned under the table means in the vicinity of the opening, said guide means having a plurality of moveable sighting guides, each moveable along one of three orthogonal axes, each sighting guide having a radioactive sighting line located thereon, wherein said moveable sighting guides will be moved to line up with the carcinoma in the breast, as detected by the scintillation detector device, to localize the carcinoma in three dimensions and in real-time in the breast. 2. 2. The scintigraphy guided system for stereotaxic localization of breast carcinomas of claim 1, wherein said guide means comprises track portions oriented along three orthogonal axes, and wherein said moveable sighting guides comprise track engagement sliders which are moveable on said track portions, said moveable sighting guides having elongate and non-attenuating carrier portions which extend from said track engagement sliders, and wherein said radioactive sighting lines are carried on said carrier portions. 3. 3. The scintigraphy guided system for stereotaxic localization of breast carcinomas of claim 2, wherein the radioactive sighting lines comprise capillary tubes filled with Cobalt-57. 4. 4. The scintigraphy guided system for stereotaxic localization of breast carcinomas of claim 2, wherein the radioactive sighting lines comprise wires containing Cobalt-57. 5. 5. The scintigraphy guided system for stereotaxic localization of breast carcinomas of claim 2, wherein the fenestrated paddles comprise a planar breast compression portion with a plurality of holes arranged therethrough in a spaced apart pattern, and a slider portion which extends perpendicularly from said planar breast compression portion, and wherein the system further includes slider guides positioned on the bottom surface of the table means wherein said slider portion slides in said slider guides, and said slider guides further include a locking means for selectably immobilizing said fenestrated paddles. 6. 6. The scintigraphy guided system stereotaxic localization of breast carcinomas of claim 5, further comprising an elongate ruler slidable on the carrier portions of one of the moveable sighting guides which ... | Harbor-UCLA Research and Education Institute, Inc. | A61B005/05
US05651368 | - | 1997-07-29 | Blood pressure cuff cover | 1995-07-10 | A cover for enclosing a blood pressure cuff. The inventive device includes a cuff envelope for receiving the blood pressure cuff. A window panel extends through the cuff envelope for permitting viewing of a gauge of the cuff therethrough. A conduit envelope extends from the cuff envelope and terminates in a bulb envelope for receiving the conduit and bulb extending from the cuff. Hook and loop fasteners are coupled to the cuff envelope for permitting securement of the protected blood pressure cuff about a limb of an individual. | What is claimed as being new and desired to be protected by LETTERS PATENT of the United States is as follows: 1. 1. A blood pressure cuff cover comprising: a cuff envelope adapted to removably receive a cuff of a blood pressure device, the cuff envelope being shaped so as to define a window aperture directed therethrough permitting an individual to view a gauge of the blood pressure device therethrough, the cuff envelope comprises a substantially rectangular outer web and a substantially rectangular inner web coupled to and coextensively covering the outer web, the outer web including spaced and parallel upper and lower longitudinal edges, and the inner web including spaced and parallel upper and lower longitudinal edges, with the lower longitudinal edge of the outer web being coupled to the lower longitudinal edge of the inner web, the upper longitudinal edges of the outer web and the inner web being separated to permit insertion of a cuff of a blood pressure device into the cuff envelope, one of the webs is shaped so as to define a securing flap extending therefrom which can be folded on top of another of the webs and secured relative thereto, an adhesive strip extending along the securing flap to permit adhesive securement thereof to an exterior surface of one of the webs; a window panel of transparent construction extending across the window aperture; hook and loop fasteners secured to exterior portions of the cuff envelope permitting securement of the cuff envelope about a limb of an individual; a conduit envelope coupled to the cuff envelope and extending therefrom to terminate in a bulb envelope, the conduit envelope and the bulb envelope positioned in contiguous communication with an interior of the cuff envelope and being adapted to receive a pneumatic conduit and a pneumatic bulb of the blood pressure device, the conduit envelope is of a transverse width sufficient to allow passage of a pneumatic bulb therethrough for positioning of the bulb into the bulb envelope. |  | A61B005/02
US05632968 | - | 1997-05-27 | Detection of cardiovascular lesions | 1994-11-09 | This invention relates to reagents and methods for detecting and imaging cardiovascular lesions such as atherosclerotic plaques, vascular clots including thrombi and emboli, myocardial infarction, and other organ infarcts. Monospecific antibody imaging agent conjugates specific for one type of leukocyte, as well as multispecific antibody imaging agent conjugates specific for at least one type of leukocyte and for antigens associated with fibrin, myosin or platelets, are used in the present invention. Multispecific antibody imaging agent conjugates specific for at least two different antigens selected from the group consisting of fibrin-, myosin- and platelet associated antigens are also provided. | What is claimed is: 1. 1. A method for detecting and imaging atherosclerotic plaque in the absence of inflammation, which comprises insecting a mammal intravenously or intraarterially with an effective amount for detecting and imaging of a monospecific conjugate comprising an imaging agent conjugated to an antibody or antibody fragment which binds specifically to a monocyte, and obtaining an image of atherosclerotic plaque after sufficient time for said conjugate to bind to said plaque and for unbound conjugate to clear. 2. 2. The method of claim 1, wherein said antibody or antibody fragment is a monoclonal antibody or fragment thereof. 3. 3. The method of claim 2, wherein said antibody fragment is selected from the group consisting of F(ab').sub.2, Fab', Fab, Fv and single chain antibody fragment. 4. 4. The method of claim 1, wherein said imaging agent is a radioisotope emitting gamma radiation in the range of 50-500 KeV. 5. 5. The method of claim 4, wherein said radioisotope is Tc-99m. 6. 6. The method of claim 1, wherein an effective amount for scavenging of a non-labeled second antibody that binds to said conjugate, is injected into said mammal after sufficient time to permit maximum uptake of said conjugate, to enhance clearance of unbound conjugate. 7. 7. The method of claim 6, wherein said effective amount for scavenging is sufficient to reduce the amount of circulating conjugate by 10-85% within about 0.3 to about 24 hours. 8. 8. The method of claim 6, wherein the molar ratio of second antibody to conjugate is about 5-50. | Immunomedics, Inc. | A61K051/10 A61B005/055
US05673695 | - | 1997-10-07 | Methods for locating and ablating accessory pathways in the heart | 1996-11-06 | Systems and methods sense electrical events about a selected annulus region of the heart to identify the location of an accessory pathway. The systems and methods establish a contact site between heart tissue along the selected annulus and a multi-electrode array having a generally circular shape that conforms to the circumferential geometry of the selected annulus region. The systems and methods maintain the site of contact between the electrode array and heart tissue, while conveying signals representing electrical events sensed by bipolar pairs of the electrodes in the selected annulus region. The systems and methods display the signals as graphic information that represents the time differences between the atrial and ventricular electrogram complexes sensed by bipolar pairs of the electrodes on the selected annulus region. The bipolar pair of electrodes displaying the least time separation between the atrial and ventricular complexes identifies the region of the accessory pathway. With this information, the systems and methods convey energy to one or more of the electrodes of the selected pair to ablate tissue in the selected annulus region. | We claim: 1. 1. A method for sensing electrical events about a selected annulus region of a heart to identify the location of an accessory pathway comprising the steps of establishing a contact site between heart tissue along the selected annulus region and an electrode array that includes a support body having a generally circular shape that conforms to the circumferential geometry of the selected annulus region, an array of electrodes positioned in a spaced apart pattern along the support body, and signal wires electrically coupled to the electrodes, continuously maintaining the site of contact between the electrode array and heart tissue while sensing signals representing electrical events with bipolar pairs of the electrodes in the selected annulus region, displaying the signals as graphic information that represents time differences between atrial and ventricular electrogram complexes sensed by the bipolar pairs of the electrodes on the selected annulus region, and selecting the bipolar pair of electrodes displaying the least time separation between the atrial and ventricular complex, this electrode pair identifying the region of the accessory pathway. 2. 2. A method according to claim 1 and further including the step of conveying energy to one or both of the electrodes of the selected pair to ablate tissue in the selected annulus region. 3. 3. A method according to claim 1 wherein the displaying step, includes displaying the time differences as alpha-numeric characters. 4. 4. A method according to claim 1 wherein the displaying step, includes displaying the time differences as colors that change according to the magnitude of the time differences. 5. 5. A method according to claim 1 wherein the displaying step, includes displaying electrogram signal morphologies for selected one or more of the bipolar electrode pairs. 6. 6. A method according to claim 5 wherein the displaying step, includes displaying each selected electrogram signal morphology in a color that changes according to the magnitude of the time difference associated with the selected electrogram signal morphology. | EP Technologies, Inc. | A61B005/04 A61N001/06
US05657514 | - | 1997-08-19 | Angle fit belt clip | 1995-12-22 | An angled belt clip for diverse worn articles such as heart rate monitors, swimsuits and the like prevents slippage of the article from the proper location on the wearer's body. The clip is provided with an upwardly or downwardly angled portion which holds an elastic strap or the like at a different height or location on the wearer's body than the height or location of the article. Alternatively, the article can be provided with an angled portion. | What is claimed is: 1. 1. An arrangement for maintaining items at a desired position on a person's chest, comprising: a first portion having spaced ends extending on one side of the person's chest, a separate second portion having spaced ends extending on another side of the person's chest, and a pair of belt clips, each of the belt clips being provided between the first and second portions and having an angular displacement for positioning the first and second portions at different height positions on the person's chest and non-rotatably connecting each of the spaced ends of the first and second portions for maintaining the first portion and the second portion at the different height positions on each side of the person's chest to prevent slippage of said items. 2. 2. The arrangement according to claim 1, wherein the each belt clip has an angled portion connected with one of the first portion and the second portion. 3. 3. The arrangement according to claim 2, wherein the first and second portions, at least in the vicinity of the belt clip are arranged to extend in parallel planes. 4. 4. The arrangement according to claim 2, wherein the first and second portions, at least in the vicinity of the belt clip are arranged in intersecting planes. 5. 5. A belt clip for use with an article worn on a chest of a living being, comprising a portion which is angled to an imaginary horizontal plane to provide an angular and non-rotatable displacement between a first strap carrying the article at a first defined height position on the chest and a second strap at a second defined height position at a back portion of the living being, with the first and second height positions being different from each other to prevent the slippage of said article. 6. 6. The belt clip according to claim 5, wherein the first and second straps, at least in an adjoining vicinity thereof, extend in parallel planes. 7. 7. The belt clip according to claim 5, wherein the first and second straps, at least in an adjoining vicinity thereof, extend in intersecting planes. 8. 8. A method of using a pair of belt clips to maintain at least one article at a desired position on a person's chest, comprising the steps of arranging a first portion of the article such that spaced ends of the first portion are on each side of the person's chest, arranging a separate second portion of the article on a back portion opposite the person's chest such that spaced ends of the second portion are adjacent the spaced ends of the first portion, and arranging the belt clips such that an angled portion thereon non-rotatably connects the spaced ends of the first and second portions and provides an angular displacement between the first and second portions to maintain the portions on different positions on the chest without slippage caused by physical exertion. 9. 9. The method according to claim 8, wherein the first and second portions, at least in the vicinity of the belt clips, extend in ... | Acumen, Inc. | A44B011/00 A61B005/00
US05699793 | - | 1997-12-23 | Diagnostic methods for monitoring functional charcteristics of an organ intended for transplantation | 1996-06-26 | The present invention is directed to methods and a device useful for measuring functional characteristics of an organ being perfused at near normal metabolism using an ex vivo warm preservation process/system. The functional characteristics include parameters reflecting organ metabolism measured from perfusate which has circulated through the organ, from organ product produced and collected from the organ, or from both the circulated perfusate and the collected organ product during the warm preservation process/system. The measured parameters may then be compared to reference intervals as a method of prospectively assessing functional capabilities of the organ posttransplantation. | What is claimed is: 1. 1. A method to prospectively determine potential function of an organ posttransplantation by measuring functional characteristics related to organ metabolism while the organ is being perfused in an ex vivo warm preservation process/system at near normal rate of metabolism, said method comprising measuring parameters of a fluid selected from the group consisting of organ product, circulated perfusate, and a combination thereof, during ex vivo warm preservation; and relating values of the measured parameters to reference interval values, wherein values of measured parameters outside the reference intervals may be indicia of organ damage or injury which may affect function of the organ posttransplantation. 2. 2. The method of claim 1, wherein the organ is selected from the group consisting of kidney, heart, liver, small bowel, pancreas, lung, and eye. 3. 3. The method of claim 1, wherein the parameters of organ product are selected from the group consisting of a presence of chemical constituents in the organ product, an amount of chemical constituents in the organ product, activity of chemical constituents in the organ product, and an amount of organ product produced over a set time interval. 4. 4. The method of claim 3, wherein the organ intended for transplantation is a kidney; wherein the organ product is urine; and wherein the parameters of urine that can be measured are selected from the group consisting of urine concentrations of protein, urine concentrations of glucose, urine concentrations of a tracer molecule, urine pH, urine osmolality, and urine specific gravity. 5. 5. The method of claim 3, wherein the organ intended for transplantation is a liver, and wherein organ product parameters that can be measured are selected from the group consisting of bile concentrations of bile salts, cholesterol, alkaline phosphatase; and bile pH. 6. 6. The method of claim 3, wherein the organ intended for transplantation is a pancreas, and wherein organ product parameters that can be measured are selected from the group consisting of pancreatic enzyme concentration of amylase, pancreatic enzyme concentration of lipase, pancreatic enzyme concentration of insulin, pancreatic secretion pH, pancreatic secretion sodium concentration, and pancreatic secretion potassium concentration. 7. 7. The method of claim 3, wherein the organ intended for transplantation is a small bowel, and wherein the organ product parameters that can be measured are selected from the group consisting of acidity of gastric secretions during gastric acid stimulation tests; and tracer molecule contents in the small bowel over time during absorption studies. 8. 8. The method of claim 1, wherein the parameters of circulated perfusate are selected from the group consisting of a presence of chemical constituents in the perfusate, an amount of chemical constituents in the perfusate, activity of chemical constituents in the perfusate; an amount of oxygen con... | Breonics Inc. | A61B005/00
US05634472 | - | 1997-06-03 | Pain measurment | 1995-02-09 | A determination is quantitatively made of the severity of pain exhibited at a specified area on an animal by determining the magnitude of cooling required at the area of pain in order for the pain to be masked or made to disappear. The amount of cooling required for pain disappearance is considered directly related to the severity of the pain. Hence, by measuring the temperature depression required to mask the pain in a patient, an examiner can determine just how serious is the pain, and additionally provide guidance in the selection of a specific medicine. There is always some finite temperature depression required for true pain to disappear. Should the patient alleges that no pain relief is encountered by the cooling of the painful area, the examiner considers that the patient is faking his pain. | I claim: 1. 1. A method of determining the severity of pain at a selected area of a person's body according to the following steps: step 1: preparing a dictionary of stored terms related to the magnitude of depression in temperature that is required at selected painful areas of a persons body in order to mask the pain and thereby apparently cause the pain to disappear; step 2: progressively cooling a heat transfer member below said person's body temperature while contacting said selected area of said person's body with said heat transfer member and thereby progressively lower the temperature at said area of pain; step 3: determining the magnitude of the depression in temperature that is required at said area of pain to mask the pain and apparently cause the pain to disappear; step 4: comparing the results of step 3 to said dictionary of stored terms and thereby determine the severity of the pain. 2. 2. The method of claim 1 and further including the following steps: step 5: preparing a second dictionary of stored terms related to the selection of known medicines that are useful in alleviating pain as well as the dosage thereof according to a persons characteristics; step 6: comparing the results of step 4 to said second dictionary of stored terms and thereby determine the selection of a specific medicine as well as the dosage thereof. 3. 3. The method of claim 1 and further including the following steps: step 5: providing stored data related to the selection and magnitude of dosage of a medicine that is indicated in order to treat persons of various physical characteristics; step 6: integrating the data of steps 4 and 5. 4. 4. The method of claim 1 and further including the steps of: step 5: preparing another dictionary of stored terms related to the selection of a specific medicine according to pain severity and physical characteristics of a large number of people; step 6: comparing the magnitude of step 4 to the data of step 5 for the selection of a specific medicine as well as the dosage thereof. 5. 5. The method of claim 1 and further including the steps of: carrying out step 2 by compressing a gas to provide a liquid refrigerant; expanding said liquid refrigerant into an expansion chamber that is connected in heat transfer relationship respective to said heat transfer member; connecting a temperature sensor apparatus to determine the temperature of said heat transfer member; and throttling the flow rate of said liquid refrigerant into said expansion chamber and thereby control the rate of heat transfer from said heat transfer member into said area of pain. 6. 6. The method of claim 5 and further including the steps of: determining the temperature depression achieved by said heat transfer member by attaching a temperature sensor to determine the temperature depression of said area of pain; and comparing the depression in temperature of said area with said stored data to determine selection and dosage of an appropriate ... |  | A61B005/00
US05676145 | - | 1997-10-14 | Cerebral hemodynamic monitoring system | 1995-08-21 | A cerebral hemodynamics monitoring device includes a catheter having an optic fiber 20 for measurement of oxygen saturation, a first thermistor 30 positioned not more than about 25 mm from the tip of the catheter, and a second thermistor 32, located preferably at an entry to the catheter. The catheter is insertable in a vein over a guide wire using the Seldinger technique. The monitoring device also includes a computerized cerebral hemodynamics monitor that performs continuous jugular oximetry (S.sub.j O.sub.2, %), arterial pulse oximetry (S.sub.a O.sub.2, %), and measurement of jugular blood flow (JBF, ml/min/100 g tissue), preferably via retrograde thermodilution based on data collected in the catheter devices. Based on these measurements, the monitoring device performs continuous calculation of cerebral O.sub.2 extraction (CEO.sub.2, %), cerebral O.sub.2 consumption (CMRO.sub.2), cerebral blood flow (CBF), and cerebral vascular resistance (CVR). The device system also includes a programmable injectate infusion pump connected to the catheter that provides for background flow, planned interval boluses, and PRN bolus capability. The monitoring system also includes output devices for displaying data and for communicating data to other external devices. | What is claimed is: 1. 1. A cerebral hemodynamic monitoring system comprising: a jugular catheter provided with means for measuring jugular blood flow and means for measuring blood oxygen saturation; an independently regulatable infusion pump connected to an entry of the jugular catheter; and a computer data analysis and storage system connected to receive data from said means for measuring jugular blood flow and said means for measuring blood oxygen saturation for calculating cerebral O.sub.2 extraction (CEO.sub.2, %), cerebral O.sub.2 consumption (CMRO.sub.2), cerebral blood flow (CBF), and cerebral vascular resistance (CVR). 2. 2. The cerebral hemodynamic monitoring system of claim 1, wherein the jugular catheter has a length sufficient to reach the jugular bulb in an adult. 3. 3. The cerebral hemodynamic monitoring system of claim 2, wherein the jugular catheter has a length in a range of 18-20 cm long. 4. 4. The cerebral hemodynamic monitoring system of claim 1, wherein the jugular catheter has an outer diameter less than an inner diameter of an adult vein to permit blood flow past the catheter. 5. 5. The cerebral hemodynamic monitoring system of claim 4, wherein the jugular catheter has an outer diameter of 4.5-5.5 Fr, and an inner diameter of 4-5 Fr. 6. 6. The cerebral hemodynamic monitoring system of claim 1, wherein the jugular catheter is 18 cm long, has an outer diameter of 4.5 Fr, and an inner diameter of 4 Fr. 7. 7. The cerebral hemodynamic monitoring system of claim 1, wherein the jugular catheter is composed of a substance which is substantially rigid at room temperature and during insertion, and pliant at body temperature. 8. 8. The cerebral hemodynamic monitoring system of claim 1, wherein the jugular catheter is opaque to X-rays, and is marked at the tip for easy visualization using conventional X-ray equipment. 9. 9. The cerebral hemodynamic monitoring system of claim 1, wherein the means for measuring oxygen saturation comprises an optic fiber for measuring oxygen saturation. 10. 10. The cerebral hemodynamic monitoring system of claim 9, wherein the optic fiber is capable of transmitting at least two wavelengths of light. 11. 11. The cerebral hemodynamic monitoring system of claim 1, wherein said means for measuring jugular blood flow comprises a first thermistor located not more than 25 mm from a tip of the catheter, and a second thermistor located at an entry to the catheter. 12. 12. The cerebral hemodynamic monitoring system of claim 11, wherein the first thermistor is located 25 mm from the tip of the catheter. 13. 13. The cerebral hemodynamic monitoring system of claim 1, wherein the jugular catheter is insertable over a guide wire. 14. 14. The cerebral hemodynamic monitoring system of claim 1, further comprising a guide wire having a length greater than a length of the catheter and disposed within an inner lumen of the catheter. 15. 15. The cerebral hemodynamic monitoring system of claim ... | University of Maryland at Baltimore | A61B005/00
US05673705 | - | 1997-10-07 | Injection pick holder apparatus | 1996-08-30 | An injection vial holder apparatus to releasably hold and apply to a patient a plurality of allergen testing applicators of the type stored in a tray of upstanding posts arrayed in a predetermined pattern. The holder includes a block member with longitudinal slits defining hinged flanking strips and further includes opposing clamp jaw segments which close onto the respective posts. A pair of hand grasp ears project upwardly along the opposite sides of the block to be grasped and thereby pivoting the flanking strips about the hinge to expand the clamp jaws for application of the allergen testing applicators. An elastic band is used to surround the strips and contract the clamp jaws. | What is claimed is: 1. 1. An allergen applicator apparatus for releasably holding and applying to a patient a plurality of allergen testing applicator picks of the type stored in a tray to be held with respective upstanding posts arrayed in a predetermined pattern and comprising: an elongated block member formed with at least one downwardly opening longitudinal slit to define flanking strips and including at the top end of said slit a hinge for pivoting of said strips outwardly and upwardly and further a plurality of pairs of opposing clamp jaw segments in a predetermined pattern along the slit and operable to receive the respective said posts and closeable into gripping relation on the respective said posts; a pair of oppositely disposed hand grasp ears projecting upwardly from the opposite sides of said block to be grasped at the top ends and drawn together to pivot said strips about said hinge to expand said clamp jaws segments; and a biasing device to bias said strips together to contract said jaw segments toward one another. 2. 2. The apparatus of claim 1 for use with said applicators held in a tray disposed in spaced relation along a pair of coextensive rows and further including: a pair of said longitudinal slits formed in laterally spaced apart parallel configuration to form a central and two flanking strips and including at the top of each slit a hinge; and a plurality of pairs of clamp jaw segments formed in spaced relation along said slits for clamping receipt of said rows of posts. 3. 3. The apparatus of claim 1 wherein: said block member is formed of polypropylene. 4. 4. The apparatus of claim 1 wherein: said hand grasp ears are formed with an upwardly and outwardly angling configuration. 5. 5. The apparatus of claim 1 wherein: said allergen applicator apparatus is formed with a flat top side and said hinge includes a flexible strip mounted on said top side. 6. 6. The apparatus of claim 1 wherein: said block is constructed of flexible material configured to connect said strips together at said top end of said slit to form a living hinge defining said aforementioned hinge. 7. 7. The apparatus of claim 1 for use with applicator picks having said posts configured in the form of cylindrical posts and wherein: said snips are formed with pairs of confronting semicylindrical sockets defining said jaw segments configured to grippingly engage the opposite sides of posts. 8. 8. An allergen applicator apparatus for releasably holding the upstanding posts of allergy testing applicator picks positioned in vials stored in spaced relationship in a tray and comprising: an elongated block member formed with at least one downwardly opening longitudinal slit to define flanking strips and including at the top end of said slit a hinge for pivoting of said strips outwardly and upwardly and further a plurality of opposing clamp jaw segments formed in said spaced relation along said longitudinal slit operable to receive the respec... |  | A61B005/00
US05662117 | - | 1997-09-02 | Biofeedback methods and controls | 1995-06-07 | A method and apparatus for mediating a biofeedback session with a human subject in which measurements of electrophysiological quantities are used to control the presentation to the subject of a series of audiovisual sequences of varying levels of relative speed and audio composition. The sequences are real scenes designed to induce a desired psychological state when viewed. As the subject succeeds in altering his physiological parameters, the speed and audio portion of the presented scene improve as an indication of success. By using the invention, the subject develops a conditioned response to the scene and is able to control his physiological parameters even when away from the apparatus by remembering the audiovisual sequences used during treatment. | I claim: 1. 1. A method of conditioning a desired psychological response in a subject comprising the steps of: a) monitoring at least one of the subject's electrophysiological parameters indicative of his psychological response; and b) presenting to the subject a sequence of versions of an audiovisual scene, said versions exhibiting varying speeds of relative motion wherein said speed of relative motion is varied as said monitored parameters indicate that the subject's psychological response has become more desirable. 2. 2. The method of claim 1 wherein said version exhibits varying degrees of audio components wherein the number of audio components is varied as said monitored parameters indicate that the subject's psychological response has become more desirable. 3. 3. The method of claim 2 wherein each said audio component comprises an instrument playing a musical score. 4. 4. The method of claim 1 further comprising the step of: c) repeating steps a) and b) until said monitored parameters indicate that the subject has become conditioned to exhibit the desired response to said audiovisual scene, wherein a final one of said versions has a speed of relative motion equivalent to a natural speed of said audiovisual scene. 5. 5. The method of claim 1 wherein at step b), said increase is in response to a weighted combination of said parameters and said speed of relative motion is decreased as said weighted combination indicates that the subject's psychological response has become less desirable and increased as said weighted combination indicates a more desirable psychological response. 6. 6. A method of conditioning a desired psychological response in a subject comprising the steps of: a) monitoring at least one of the subject's electrophysiological parameters indicative of his psychological response; and b) presenting to the subject a sequence of versions of an audiovisual scene, said versions exhibiting varying degrees of audio components wherein the number of said audio components increases as said monitored parameters indicate that the subject's psychological response has become more desirable. | Mindscope Incorporated | A61B005/02
US05701906 | - | 1997-12-30 | Method and apparatus for acquiring and processing electrocardiographic signals | 1996-05-21 | Method and apparatus for acquiring and processing electrocardiographic signals comprising the steps of detecting and recording a first basic electrocardiographic waveform of a subject tested under relaxed condition, i.e at rest, and a second electrocardiographic waveform of the same subject tested at the end of an induced stress, which method further comprises comparing the said basic waveform with the second waveform and detecting, from the thus operated comparison, the instant in which a change in the second waveform takes place, by evaluating the time elapsed from a preset initial instant. (FIG. 1). | We claim: 1. 1. A method of acquiring and processing electrocardiographic signals, the method comprising the steps of: detecting and recording a first basic electrocardiographic waveform of a subject tested under a relaxed condition; detecting and recording a second electrocardiographic waveform of the subject tested at an end of an induced stress; comparing said first electrocardiographic waveform with said second electrocardiographic waveform; detecting a point in time when said second waveform differs from said first waveform by evaluating a time elapsed from a preset initial time. 2. 2. A method in accordance with claim 1, wherein: said point in time is a starting point of a cycle of a respective depolarization process. 3. 3. A method in accordance with claim 1, wherein: said point in time corresponds to a minimum value of one of said first and second waveforms. 4. 4. A method in accordance with claim 1, wherein: said point in time corresponds to a tangent point of one of said first and second waveforms where a local tangent is greater than a preset threshold value of a respective rising or descending segment. 5. 5. A method in accordance with claim 1, further comprising; determining a first averaged basic QRS from said first electrocardiographic waveform, said first averaged QRS including a first ascending segment QR and a first descending segment RS; determining a second averaged QRS of said second electrocardiographic waveform, said second averaged QRS including a second ascending segment QR and a second descending segment RS; detecting a first maximum R1 of said first averaged QRS; determining a first left minimum Q1 at a left side of said first maximum R1; determining a first left difference G1B between said first maximum and said first left minimum, G1b=R1-Q1; detecting a first right minimum S1 at a right side of said first maximum R1; determining a first right difference G2B between said first maximum and said first right minimum, G2b=R1-S1; detecting a second maximum R2 of said second averaged QRS; detecting a second left minimum Q2 at a left side of said second maximum; determining a second left difference between said second maximum and said second left minimum G1s=R2-Q2; detecting a second right minimum S2 at a right side of said second maximum Q2; determining a second right difference G2s between said second maximum and said second right minimum, G2s=R2-S2; determining a first normalization factor f1 of said RS segment and a second normalization factor f2 of said QR segment of said second averaged QRS, said first normalization factor f1 being determined by a ratio between said first right difference G2b and said second right difference G2s, said second normalization factor f2 being determined by a ratio between said first left difference G1b and said second left difference G1s; normalizing said second segment RS of said second averaged QRS by said first normalization factor f1; normalizing said seco... | Alcidi; Paolo Grassi; Gino | A61B005/0402
US05638826 | - | 1997-06-17 | Communication method and system using brain waves for multidimensional control | 1995-06-01 | The invention contemplates that brain waves, preferably mu rhythm waves of an individual, can control a cursor on a video monitor or other device in the environment. Such communication via mu rhythms is optimized both in real time, and by stored data. The mu rhythms are detected, filtered, and amplified, as an individual sits facing a video, or other display screen. The scalp of the individual has electrodes placed in approximately 64 locations, for monitoring the mu rhythms of the alpha band and/or other EEG rhythms. An ear lobe electrode provides a reference. The electrode signals are fed to a channel differential amplifier which amplifies the difference between the 64 channels and the reference electrode. The signals are digitized and spatially filtered. The resulting signals are submitted to a frequency analysis periodically. The powers n specific frequency bands of specific signals are the independent variables for equations used to control cursor movement. Each variable consists of the amplitude at a specific frequency in a specific signal. Two control channels are provided: one for horizontal movement, and the other for vertical movement. Each control channel is defined by a linear or other equation. The intercept of each equation is based on an average of values of the independent variables that have been stored or recorded from the previous performance of the individual. The cursor moves a plurality of times per second in accordance with the analysis scanning frequency. Movement of the cursor to different portions of the screen can control other processes and devices by invoking programmed commands displayed thereon. | What is claimed is: 1. 1. A method of exercising control of an object shown upon a display by brain wave monitoring, wherein a brain of an individual being monitored responds to command selections that are shown upon said display, and thereby moves the object shown upon the display to a selection desired by the individual, said method comprising the steps of: a) monitoring said brain waves of an individual; and b) computer processing the monitored brain waves in accordance with step (a) in order to control said object shown upon said display, and further including the steps of: i) monitoring said brain waves at a comprehensive set of head locations; ii) selecting specific head locations to be utilized to control said object; iii) feeding said brain waves from said selected head locations to a computer which utilizes temporal and spatial filtering methods to obtain a plurality of object control signals; vi) using an algorithm to combine said plurality of object control signals to control movement of said object upon said display; v) storing data consisting of brain waves from all of said monitored head locations, said control signals derived from the selected head locations, and movements of said object; and vi) periodically analyzing said stored data of step (v), using results of said analysis to modify said selection of specific head locations, said plurality of object control signals derived in step (iii) from said selected head locations, and said algorithm of step (iv), so as to improve control of object movement. 2. 2. The method in accordance with claim 1, further comprising the step of: c) utilizing said movement of said object shown upon said display to communicate with, or otherwise control a device disposed externally to said computer. 3. 3. The method in accordance with claim 1, wherein the algorithm step (b) (vi) controls the bidirectional movement of said object in at least two dimensions. 4. 4. A method of using brain waves for real time, bidirectional control of a cursor upon a display, in conjunction with stored information, said bidirectional control of said cursor being exhibited along at least two dimensions of said display, and said stored information being used to modify the real time, bidirectional control of said cursor, said method comprising the steps of: a) selecting head locations on an individual, and detecting and monitoring brain waves of said individual from said select head locations; b) processing said detected and monitored brain waves from said select head locations of step (a), to obtain object control signals, and using said object control signals in an algorithm, to bidirectionally control movement of a cursor shown upon a display, along at least two dimensions thereof; c) storing information with respect to the monitored brain waves, derived object control signals, and said algorithm for control of movement of said cursor upon said display in accordance with step (b); and d) using the in... | Health Research, Inc. | A61B005/0476
US05636641 | - | 1997-06-10 | High strength member for intracorporeal use | 1994-07-25 | This invention is directed to an intracorporeal device formed of a high strength Co--Ni--Cr alloy and is particularly suitable for forming a composite product with a pseudoelastic member formed of NiTi alloy. Suitable intracorporeal products include guidewires and stents. The high strength alloy consists essentially of about 28 to about 65% cobalt, about 2 to about 40% nickel, about 5 to about 35% chromium, up to about 12% molybdenum, up to about 20% tungsten, up to about 20% iron and the balance inconsequential amounts of impurities and other alloying constituents, with a preferred alloy composition including about 30 to about 45% cobalt, about 25 to about 37% nickel, about 15 to about 25% chromium and about 5 to about 15% molybdenum. Intravascular devices such as guidewires, stents and the like can be formed of this high strength Co--Ni--Cr alloy. | What is claimed is: 1. 1. An elongated member configured for advancement within a body lumen which is formed at least in part of a cold worked biocompatible alloy consisting essentially of 28 to 65% by wt. cobalt, 2 to 40% by wt. nickel, 5 to 35% by wt. chromium, up to 12% by wt. molybdenum, up to 20% by wt. tungsten and up to 20% by wt. iron. 2. 2. The elongated member of claim 1 wherein the cold worked biocompatible alloy includes 30 to 45% by wt. cobalt, 25 to 37% by wt. nickel, and 25% by wt. chromium and 5 to 15% by wt. molybdenum. 3. 3. The elongated member of claim 2 wherein the cold worked biocompatible alloy has been age hardened. 4. 4. The elongated member of claim 1 in the form of a guidewire. 5. 5. The elongated member of claim 1 wherein a distal portion thereof is formed of a pseudoelastic NiTi alloy. 6. 6. A composite product comprising: a) a first portion formed of a high strength alloy containing 28 to 65% by wt. cobalt, 2 to 40% by wt. nickel and 5 to 35% by wt. chromium; and b) a second portion formed of an alloy of nickel and titanium. 7. 7. The composite product of claim 6 wherein the second portion exhibits a stress induced transformation from an austenite phase which is stable at body temperature to a martensite phase. 8. 8. The composite product of claim 6 having an elongated shape with the second portion being an elongated inner member and the first portion being an outer sheath disposed about the inner member. 9. 9. The composite product of claim 8 wherein the composite product has proximal and distal sections and has at least a portion of the outer sheath removed from the inner member in at least part of the distal section. 10. 10. The composite product of claim 9 wherein the inner member in the distal section tapers in the distal direction to a smaller transverse dimension. 11. 11. A co-worked high strength elongated composite intracorporeal device comprising: a) a first member formed of a pseudoelastic NiTi alloy which has; desirable mechanical properties due to having been subjected to certain thermomechanical processing; and b) a second member secured to the first member formed of a high strength alloy which contains 28 to 65% by wt. cobalt, 2 to 40% by wt. nickel and 5 to 35% by wt. chromium and which has been subjected to the same thermomechanical processing to which the first member has been subjected. 12. 12. The intracorporeal device of claim 11 wherein the thermomechanical processing includes a plurality of cold working stages with intermediate anneals and a final cold working stage followed by an age hardening heat treatment. 13. 13. An elongated guidewire for intracorporeal use comprising: a) a core member having an inner portion formed of a pseudoelastic NiTi alloy; and an outer portion formed of a high strength alloy which contains 28 to 65% by wt. cobalt, 2 to 40% by wt. nickel and 5 to 35% by wt. chromium; and b) a helical coil disposed about a distal portion of the core ... | Advanced Cardiovascular Systems, Inc. | A61B005/00
US05607447 | - | 1997-03-04 | Physiologic tourniquet | 1994-08-26 | A configuration register is incorporated into an electrically powered tourniquet apparatus for enabling an operator to change the values of parameters initially employed at the time of the next use of the apparatus, such as the initial pressure settings and elapsed time limits. These changed initial values of parameters are stored in memory and remain there despite inadvertent or intentional interruption of electrical power to the apparatus. An event register provides capability for recording the occurrence of events (cuff inflation, cuff deflation, etc.) and for relating the occurrence of the events to hazards and undesirable outcomes such as nerve damage associated with tourniquet usage. | We claim: 1. 1. A physiologic tourniquet system, comprising: a pressurizing cuff for encircling and applying pressure to a limb; selector means for producing a reference pressure signal indicative of a reference pressure level to be applied to the limb by the cuff to stop blood flow into the limb distal to the cuff, wherein the selector means retrieves a recorded pressure level from an electrically powered configuration register and permits an operator to select either the retrieved pressure level or another pressure level as the reference pressure level; configure mode means for enabling the operator to produce a configure mode signal that indicates a selected one of a plurality of operating modes; electrically powered register means responsive to the configure mode signal and the reference pressure signal and operable for selectively recording the pressure level corresponding to the level of the reference pressure signal when the configure mode signal is at the selected mode, and further operable for retaining the recorded pressure level when electrical power is not supplied to the electrically powered configuration register; and regulator means responsive to the reference pressure signal for regulating the pressure in the cuff near the reference pressure level. 2. 2. The system of claim 1 wherein the regulator means includes recommended cuff pressure means for determining the minimum cuff pressure in the cuff suitable for preventing blood flow past the cuff within the limb to which the cuff is applied, for determining as a function of the minimum cuff pressure a recommended cuff pressure to be applied by the cuff, and for enabling the operator to set the reference pressure level equal to the recommended cuff pressure. 3. 3. The system of claim 1 including: a cuff pressure transducer for producing a cuff pressure signal having a level indicative of the pressure applied by the cuff; event means for producing an event signal at an event time; and event register means responsive to the event signal, the cuff pressure signal and the reference pressure signal for recording the levels of the cuff pressure signal and the reference pressure signal near the event time when the event signal is produced and for enabling an operator to determine at a time subsequent to the event time the cuff pressure and the reference pressure indicated by the levels of the cuff pressure signal and the reference pressure signal recorded near the event time. 4. 4. A physiologic tourniquet system, comprising: a pressurizing cuff for encircling and applying pressure to a limb; selector means for producing a reference pressure signal indicative of a reference pressure level and for producing a reference time signal indicative of a reference time period, wherein the selector means retrieves a recorded pressure level from an electrically powered configuration register and permits an operator to select either the retrieved pressure level or another pressure lev... |  | A61B005/00
US05640964 | - | 1997-06-24 | Wrist mounted blood pressure sensor | 1995-02-16 | A device for supporting a sensing surface above an underlying artery of a patient includes a hold down assembly and a sensor interface pivotally coupled to the hold down assembly. The hold down assembly is secured at a spaced position relative to the underlying artery of the patient. The sensor interface includes a flexible diaphragm, a compressible side wall and a mount. The flexible diaphragm has an active portion for transmitting blood pressure pulses of the underlying artery. The compressible side wall encircles the active portion and has a top end and a bottom end. The bottom end is secured to the flexible diaphragm. The mount is coupled to the top end of the compressible side wall. The mount has a connection located below the top end of the compressible side wall for receiving a movable member of the hold down assembly so that the movable member may be pivotally coupled to the sensor below the top end of the compressible side wall. | What is claimed is: 1. 1. A wrist mounted sensor assembly for sensing blood pressure within an artery of a patient's wrist, the assembly comprising: a first housing having a top, a bottom, and a plurality of sides; a wrist engaging member supported by the first housing; a second housing movably coupled adjacent one of the sides of the first housing, wherein the second housing is rotatable about an axis transversely extending through the first housing and the second housing; a sensor interface having a sensing surface for engaging tissue adjacent the artery for sensing pressure from the artery, wherein one of the sensor interface and the second housing includes a pivot and wherein the other of the sensor interface and the second housing includes a portion pivoting about the pivot such that while the surface engages the tissue, the second housing can pivot relative to the sensor interface without movement of the sensing surface relative to the tissue; and a wrist connection for holding the wrist engaging member and the sensor interface in contact with the wrist. 2. 2. The assembly of claim 1 further comprising: a hold down applicator supported by the second housing for applying a variable hold down force to the sensor interface. 3. 3. The assembly of claim 1 further comprising: a pressure transducer carried by the first housing in fluid communication with the sensor interface. 4. 4. The assembly of claim 1 wherein the second housing is swivelly connected to the first housing so that the second housing may be rotated about a plurality of axes with respect to the first housing. 5. 5. The assembly of claim 1 wherein one of the sensor interface and the second housing includes a socket and wherein the other of the sensor interface and the second housing includes a portion received within the socket so that the sensor interface and the second housing are pivotally coupled to one another. 6. 6. A device for sensing blood pressure within an underlying artery of a patient, the device comprising: a device support having a top, a bottom, and a side therebetween; a flexible diaphragm pressure sensor having a surface for engaging tissue above the underlying artery and for transmitting blood pressure pulses of the underlying artery, wherein the flexible diaphragm is pivotally coupled by a first pivot connection to the support, such that while the surface engages the tissue, the support can be repositioned relative to the pressure sensor without repositioning the surface of the pressure sensor relative to the tissue; a swivel mount pivotally coupled by a second pivot connection to the support adjacent the side of the support so as to be rotatable about an axis extending transversely through the device support and through the swivel mount; a transducer in fluid communication with the diaphragm for sensing the blood pressure pulses and a connection for holding said surface in engagement with the tissue above the underlying artery. 7. 7. The... | Medwave, Inc. | A61B005/00
US05622178 | - | 1997-04-22 | System and method for dynamically displaying cardiac interval data using scatter-plots | 1994-05-04 | A system and method for the dynamic display of scatter-plot data uses a color monitor or gray-scale monitor to indicate the relative frequency of occurrences of interval pairs corresponding to the scatter-plot data. A variety of user selectable analysis and display parameters are available to select the type of data desired for the scatter-plot display. The user selectable parameters include time parameters that allow the user to review all scatter-plot data collected over a first period of time in smaller increments of time. The system can display different time increments in different colors or intensities. The system also permits the selection of a particular interval pair and display the raw data corresponding to the selected interval pair. If there is more than one occurrence of the selected interval pair, the system permits the user to select from the plurality of occurrences and displays the raw data associated with the selected occurrence. If the system uses cardiac data, the user can specify analysis parameters that include the selection of beat source for each interval in the interval pair, clinical labels corresponding to cardiac rhythms, and pacemaker or intrinsically generated heartbeats. The interval pair may be derived from three successive heartbeats. The system can scan through a data file collected over a period of time. The display can show new interval pairs in one color or intensity and older interval pairs in other colors or intensities to provide a fading action in the display. | What is claimed is: 1. 1. A system for the display of cardiac data, the system comprising: an interval monitor to calculate first and second cardiac intervals from electrocardiograph data, said first interval corresponding to a period of time between first and second heartbeats, said second interval corresponding to a period of time between said second heartbeat and a third heartbeat; a source analyzer to receive said eletrocardiograph data and determine therefrom a beat source for each of said heartbeats; and a display having first and second axes each labeled with a plurality of indicators corresponding to time intervals for displaying said first and second intervals as a coordinate pair only if said source analyzer determines that said beat sources for said first, second, and third heartbeats match a set of selected heartbeat sources for said first, second, and third heartbeats, said first interval being displayed as a first coordinate in said coordinate pair using said plurality of indicators along said first axis, and said second interval being displayed as a second coordinate in said coordinate pair using said plurality of indicators along said second axis. 2. 2. The system of claim 1, further including a cardiac monitor electrically coupled to a patient to detect electromagnetic signals indicative of the patient's heartbeat, said cardiac monitor generating said electrocardiograph data for said interval monitor and said source analyzer. 3. 3. The system of claim 1, further including a data file to store said electrocardiograph data. 4. 4. The system of claim 3 wherein said data file is a tape storing said electrocardiograph data. 5. 5. The system of claim 3 wherein said data file is a data event recorder storing said electrocardiograph data. 6. 6. The system of claim 1 wherein said first, second, and third heartbeats are successive heartbeats, said interval monitor calculating said first and second intervals for said successive heartbeats and said source analyzer determines said beat source for said successive heartbeats. 7. 7. The system of claim 1 wherein said first and second axes are orthogonal with respect to each other. 8. 8. The system of claim 1, further including selection means for selecting said set of heartbeat sources for said first, second and third heartbeats. 9. 9. The system of claim 8 wherein said source analyzer determines said beat source from a set of heartbeat source comprising at least one of a normal heartbeat, ventricular heartbeat, pacer heartbeat, and an intrinsic heartbeat. 10. 10. The system of claim 1, further including a heartbeat analyzer to receive said electrocardiograph data and determine therefrom a clinical type for each of said heartbeats, said display displaying said first and second intervals only for said first, second and third heartbeats whose clinical type matches a selected clinical type for said first, second and third heartbeats. 11. 11. The system of claim 10, further ... | SpaceLabs Medical, Inc. | A61B005/0402 A61B005/044 A61B005/0452 A61B005/0456
US05617856 | - | 1997-04-08 | Biological information-measuring apparatus | 1994-09-19 | A biological information-measuring apparatus which is situated in a shielded room and includes measuring means for measuring biological information of a subject arranged and supported between a pair of supporting pillars of a double housing type support, wherein H-cross section members are combined to form a lattice-like supporting frame, and the bottoms of the supporting pillars are anchored to the members forming the supporting frame. | What is claimed is: 1. 1. A biological information-measuring apparatus which is situated in a shielded room including a ceiling, a floor and a wall, said apparatus comprising: measuring means for measuring biological information of a subject; a double housing type support with a pair of supporting pillars for supporting the measuring means disposed therebetween, the supporting pillars each including a top end and a bottom end; a pair of parallel spaced arms, fixedly disposed between the pair of supporting pillars each arm, having proximal ends and free distal ends and being connected by a connecting member; a pair of first anchoring means provided on the wall of the shielded room at anchoring positions thereof, the pair of first anchoring means movably anchoring the proximal ends with the wall so that the proximal ends can pivot around a horizontal axis thereof; and displacing means for angularly displacing the measuring means, the displacing means being provided at one of the free distal ends so that the measuring means can pivot around an axis parallel to the horizontal axis of the proximal ends. 2. 2. The biological information-measuring apparatus according to claim 1, further comprising a pair of second and third anchoring means with which the shielded room supports the double housing type support, wherein the second anchoring means anchors the top end of each supporting pillar to the ceiling of the shielded room and the third anchoring means anchors the bottom end of each supporting pillar to the floor of the shielded room. 3. 3. The biological information-measuring apparatus according to claim 1, wherein the measuring means is selected from the group consisting of biomagnetic field-measuring means, MRI means and X-ray CT means. 4. 4. The biological information-measuring apparatus according to claim 1, wherein the biological information comprises biomagnetic field information. 5. 5. The biological information-measuring apparatus according to claim 4, wherein the biomagnetic field information is brain magnetic field information. 6. 6. The biological information-measuring apparatus according to claim 4, wherein the supporting pillars and the pair of parallel spaced arms, collectively, have a frequency of vibration of the normal mode of about 10 H.sub.z or greater. 7. 7. The biological information-measuring apparatus according to claim 1, further comprising a pair of additional anchoring means, provided at the free distal ends of the pair of parallel spaced arms, which detachably anchor the measuring means to the respective arms. 8. 8. The biological information-measuring apparatus according to claim 7, wherein the additional anchoring means comprises a mounting piece detachably formed with the top section, the measuring means includes a supporting shaft attached thereto, and the measuring means is anchored to the arms through the anchoring means such that the supporting shaft is held by the mounting piece and the top secti... | Osaka Gas Company Limited | A61B005/05
US05682882 | - | 1997-11-04 | Vigilance monitor system | 1995-04-28 | This invention includes a plurality of ambient sensors at least one human subject stimulator, at least one sensor adapted to detect the human subject response to the stimuli, and a controller programmed to receive information from the environmental or ambient sensors, to control the stimulators, and to record the human subject's response to the stimuli via the human response sensors. The invention can monitor and record, over a series of consecutive time periods, the human subject's vigilance, level of physical activity, and other physiological, physical, and chemical variables pertaining to the subject and his or her ambient environment. The invention can be used to prevent impairments in mental performance occurring due to fatigue or exposure to adverse environmental conditions or human subject condition. Based on continuous evaluations of the status of the subject (and if so desired, the ambient environment) the vigilance monitor can be programmed to automatically intervene to prevent degradation in mental performance by providing a warning to the subject or to others. | I claim: 1. 1. A human subject vigilance monitor, comprising: a) a plurality of ambient environmental sensors, each adapted to produce an output signal; b) at least one source of human subject stimuli; c) at least one human subject response sensor, each adapted to produce an output related to subject initiated responses to the stimuli; d) a controller having a CPU, a digital I/O communications circuit communicating with the CPU, an A/D converter communicating with the CPU, memory communicating with the CPU, and an UART for communication with a data device external to the vigilance monitor; wherein the ambient environmental sensors include a light level sensor coupled to the A/D converter to communicate with the CPU, the source of stimuli includes a visual source of stimulation and an aural source of stimulation which are coupled to the digital I/O circuit to communicate with the CPU, and e) means for controlling the presentation of the stimuli to the subject, for detecting subject initiated response signals to the stimuli, for detecting the sensed environmental signals, for converting the environmental signals and the response signals to data values, and for controlling storage of the data values in a data memory. 2. 2. A human subject vigilance monitor comprising: a) a human subject stimulator, said stimulator having a first state corresponding to the absence of an applied stimulus to a human subject, and a second state corresponding to the presence of an applied stimulus to a human subject; and b) a human subject sensor, said sensor producing an output signal corresponding to said subject's volitional response to said applied stimulus; and c) an electronic controller, said controller having a first information input comprising information contained in said human subject sensor output signal, said controller having an output signal, said states of said stimulator determined by said output signal of said controller, said controller processing the timing relationship between said controller output signal to said first information input signal from said human subject sensor in accordance with a stored program, and producing information related to a subject's vigilance; and d) a means for using said information related to a subject's vigilance for signalling that a subject's vigilance has fallen below a desirable level. 3. 3. A human subject vigilance monitor comprising: a) a human subject stimulator, said stimulator having a first state corresponding to the absence of an applied stimulus to a human subject, and a second state corresponding to the presence of an applied stimulus to a human subject; and b) a human subject sensor, said sensor producing an output signal corresponding to a subject's volitional response to said applied stimulus; and c) an ambient environmental sensor, said sensor having an output signal responsive to a measured environmental condition; and d) an electronic controller, said controller having a first in... |  | A61B005/00
US05678546 | - | 1997-10-21 | Method for displaying moveable bodies | 1994-03-15 | The invention relates to a method for displaying moveable bodies, in which an optical representation of the body and a data field attributed to this body are displayed simultaneously or alternately from the same perspective and on the same scale in real time. The method includes the following steps:;providing the optical image-reproduction system comprising a camera and a monitor;;allocating a 3D - data field to the body having a certain position;;continuously recording of the 3D - position of the body;;continuously calculating of a display of the data field equivalent to the body's momentary position;;simultaneously or alternately representing the optical image and the data field on the monitor.;An apparatus for carrying out this method is also provided. | What is claimed and desired to be secured by United States Letters Patent is: 1. 1. A method for displaying a moveable body, the method comprising: marking a plurality of registration points on the body for tracking movements of a first image; recording a video image of the body as the first image; recording data corresponding to spatial coordinates of a plurality of points on the body, distributed in three spatial dimensions; presenting in real time a second image in three dimensions, the second image corresponding to a three-dimensional image of a portion of the body including the plurality of points, the second image being displayed from the same perspective as the first image and scaled to the same scale as the first image to be superimposable on the first image. 2. 2. A method for displaying a moveable body, the method comprising the following steps: providing an optical image-reproduction system comprising a video camera for recording a first image comprising a three-dimensional, movable, video image of the body, and a monitor for displaying the first image; marking a plurality of registration points on the body for tracking movements of the first image; representing a plurality of points on the body, positioned in a first position, by data corresponding to the spatial coordinates of each point of the plurality of points; continuously recording the position of the body; continuously calculating a display of the plurality of points corresponding to the moveable body's momentary position; selectively representing the first image, the first image superimposed on a second image comprising the plurality of points, and the second image on the monitor. 3. 3. A method for displaying a body, the method comprising: recording a first image of the body in three dimensions, the image selected from a three-dimensional video image and the body itself; marking a plurality of registration points on the body for tracking movements of the first image; recording data corresponding to spatial coordinates of a plurality of points on the body; presenting on a display in real time the first image; presenting on the display in real time a second image corresponding to the plurality of points, the second image being presented from the same perspective as the first image and scaled to the same scale as the first image, to be superimposable on the first image. 4. 4. The method of claim 3 wherein each registration point of the plurality of registration points corresponds to a point of the plurality of points. 5. 5. The method of claim 4 further comprising registering the first image with the second image by matching corresponding registration points in the first and second images. 6. 6. A method for displaying a body, the method comprising the following steps: providing an image-reproduction system comprising a video camera for recording a three-dimensional image of the body displaying simultaneously actual points on the body, the points bei... |  | A61B005/05
US05616312 | - | 1997-04-01 | Thiol ligands and complexes for X-ray imaging | 1995-03-10 | The present invention provides new and structurally diverse compositions comprising compounds of the general formula: ##STR1## Wherein R.sup.1, R.sup.2, R.sup.3, R.sup.4, and R.sup.5 are the same or different and are --CO--(CH.sub.2).sub.y --SH, --(CH.sub.2).sub.2 --SH, --SO.sub.2 --(SH.sub.2).sub.t --SH,--SH,--(CH.sub.2).sub.q --COOH, and --(CH.sub.2).sub.v --CONR.sup.6 R.sup.7, provided at least one of R.sup.1, R.sup.2, R.sup.3, R.sup.4 and R.sup.5 is a sulfur containing moiety; n is 0 to about 10; i is 2 to about 5; j is 2 to about 5; y is 1 to about 5; z is 1 to about 6; t is 1 to about 5; q is 1 to about 5; v is 1 to about 5; R.sup.6 is H, alkyl, hydroxyalkyl, polyhydroxyalkyl, arylalkyl or alkoxyalkyl; R.sup.7 is H, alkyl, hydroxyalkyl, polyhydroxyalkyl, arylalkyl or alkoxyalkyl; and R.sup.7 can be polyamine when R.sup.6 is H.;Methods for imaging using compositions of the invention are also provided. | What is claimed is: 1. 1. A method of imaging comprising administering to a patient a compound of the general formula: ##STR4## Wherein R.sup.1, R.sup.2, R.sup.3, R.sup.4, and R.sup.5 are the same or different and are --CO--(CH.sub.2).sub.y --SH, --(CH.sub.2).sub.2 --SH, (CH.sub.2).sub.3 --SH --, (CH.sub.2).sub.q --COOH, and --(CH.sub.2).sub.v --CONR.sup.6 R.sup.7, provided at least one of R.sup.1, R.sup.2, R.sup.3, R.sup.4 and R.sup.5 is a sulfur containing moiety; n is 0 to about 10; i is 2 to about 5; J is 2 to about 5; y is 1 to about 5; z is 1 to about 6; t is 1 to about 5; q is 1 to about 5; v is 1 to about 5; R.sup.6 is H, alkyl, hydroxyalkyl, polyhydroxyalkyl, arylalkyl or alkoxyalkyl; R.sup.7 is H, alkyl, hydroxyalkyl, polyhydroxyalkyl, arylalkyl or alkoxyalkyl; and R.sup.7 can be polyamine when R.sup.6 is H; and M is lead, bismuth, gadolinium, dysprosium, holmium, tungsten, or praseodymium. 2. 2. The method of claim 1 wherein the compound has the general formula: ##STR5## Wherein M is bismuth. 3. 3. The method of claim 1 wherein the compound has the general formula: ##STR6## Wherein M is bismuth. 4. 4. The method of claim 1 wherein the compound has the general formula: ##STR7## Wherein M is bismuth. 5. 5. The method of claim 1 wherein the compound has the general formula: ##STR8## Wherein M is bismuth. 6. 6. The method of claim 1 wherein the compound has the general formula: ##STR9## Wherein M is bismuth. 7. 7. The method of claim 1 wherein the compound has the general formula: ##STR10## Wherein M is bismuth. | Mallinckrodt Medical, Inc. | A61B005/055 C07F009/94
US05665329 | - | 1997-09-09 | Heteroatom-bearing ligands and metal complexes thereof | 1995-06-06 | Novel compounds containing a heteroatom-bearing bridge and novel complexes of these compounds with metals. The novel compounds and complexes are useful in diagnostic and therapeutic methods. | What we claim is: 1. 1. A complex comprising a compound complexed with a metal, the compound having the following formula, Ia, Ib or Ic: ##STR63## where Q is the group --(C(RR)).sub.m1 --Y.sup.1 --(C(RR)).sub.m2 --(Y.sup.2 (C(RR)).sub.m3).sub.n --, where Y.sup.1 and Y.sup.2 are independently --NR--, --O--, --SO--, --S--, --SO.sub.2 --, or --Se--; n is an integer selected from 0 or 1; and m1, m2 and m3 are integers independently selected from 0 to 4, provided that the sum of m1 and m2 is greater than zero; with the proviso that if the R of --NR-- of Y.sup.1 is not hydrogen, and n=0, then either m1=0 or m2=0; all R and R* groups are independently: (i) R.sup.2 ; (ii) halogen; (iii) --OR.sup.2 ; (iv) --C(O)--OR.sup.2 ; (v) --C(O)--N(R.sup.2).sub.2 ; (vi) --N(R.sup.2).sub.2 ; (vii) -alkyl-C(O)--OR.sup.2 ; (viii) -alkyl-C(O)--N(R.sup.2).sub.2 ; (ix) -alkyl-N(R.sup.2).sub.2 ; (x) -aryl-C(O)--OR.sup.2 ; (xi) -aryl-C(O)--N(R.sup.2).sub.2 ; (xii) -aryl-N(R.sup.2).sub.2 ; (xiii) acyl; (xiv) acyloxy; (xv) heterocyclo; (xvi) hydroxyalkyl; (xvii) --SO.sub.2 --R.sup.2 ; (xviii) -alkyl-SO.sub.2 --R.sup.2 ; (xix) --(A)p--R.sup.3, where A is a linking group, p is 0 or a positive integer, and R.sup.3 is a bioactive moiety; or (xx) two R groups, or an R group and an R* group, taken together with the one or more atoms to which they are bonded, form a saturated or unsaturated, spiro or fused, carbocyclic or heterocyclic ring which may be unsubstituted or substituted by one or more groups selected from the groups (i) to (xix) above; with the proviso that a carbon atom bearing an R group is not directly bonded to more than one heteroatom; R.sup.1 is hydrogen, a thiol protecting group, or the group --(A)p--R.sup.3 defined above; and R.sup.2 is independently hydrogen, alkyl, alkenyl, alkynyl, or aryl. 2. 2. A complex of claim 1 having the following formula Ia.sub.complex or Ic.sub.complex : ##STR64## where the R and R* groups are as defined above; and where M is a radioactive or non-radioactive metal which may optionally have other co-ligand(s) W.sup.1 andr W.sup.2 in the unfilled coordination sites thereof. 3. 3. A complex of claim 2 where the metal is technetium or rhenium. 4. 4. A complex of claim 3 having the following structure: ##STR65## where M.sub.1 is technetium and M.sub.2 is technetium or rhenium and wherein at least one R or R* group is --(A).sub.p --R.sup.3. 5. 5. A complex of claim 1 wherein technetium is complexed with a compound selected from the group consisting of: 3. 3,5,9,9-pentamethyl-4,5,8-triazaundecane-2,10-dione dioxime; 11-(2-nitro-1H-imidazol-1-yl)-3,3,5,9,9-pentamethyl-4,5,8-triazaundecane-2,10-dione dioxime; 12-(2-nitro-1H-imidazol-1-yl)-3,3,5,9,9-pentamethyl-4,5,8-triazadodecane-2,10-dione dioxime; 1-(2-nitro-1H-imidazol-1-yl)-3,3,5,9,9-pentamethyl-4,5,8-triazaundecane-2,10-dione dioxime; 1-(2-nitro-1H-imidazol-1-yl)-4,4,7,10,10-pentamethyl-5,6,9-triazadodecane-3,11-dione dioxime; 3,3,9,9-tetramethyl-5-... | Bracco International B.V. | A61K051/04 A61B005/055 C07F009/00 C07D233/54
US05628328 | - | 1997-05-13 | Method for measuring muscle mass | 1995-04-25 | A method for determining muscle mass in a human subject useful for monitoring athletic conditioning, weight loss programs, nutritional deficiencies, and disease states which cause muscle wasting is provided comprising administration of a bolus dose of a metabolic marker for 3-methylhistidine, the use of a three-compartment model to describe data from blood samples collected periodically thereafter, and calculation of muscle mass as a function of specific values generated by the model. | We claim: 1. 1. A method for determining muscle mass in a human subject comprising: (a) administering to said subject a known amount of a metabolic marker for 3-methylhistidine; (b) periodically removing blood or urine samples from said subject; (c) measuring the amount of said marker and of 3-methylhistidine in each such sample; (d) generating a three-compartment mathematical model from said measurements comprising numerical values for the fractional transfer rates in and out of said compartments, numerical values for the mass of 3-methylhistidine in each compartment, and numerical values for the mass transfer rates in and out of said compartments; (e) calculating muscle mass as a function of the numerical value of at least one of said values and the total body weight of the subject. 2. 2. The method of claim 1 wherein total body weight of the subject is obtained and muscle mass is calculated as a function of total body weight and the numerical value of compartment 2. 3. 3. The method of claim 1 wherein muscle mass is calculated as a function of the numerical value of the mass of 3-methylhistidine in compartment 2, and of the fractional transfer rate between compartment 1 of said model and urine. 4. 4. The method of claim 1 wherein total body weight of the subject is obtained and muscle mass is calculated as a function of total body weight, the numerical value of the mass of 3-methylhistidine in compartment 2, and the fractional transfer rate between compartment 1 of said model and urine. 5. 5. The method of claim 1 wherein total body weight of the subject is obtained and muscle mass is calculated as a function of total body weight, the mass of 3-methylhistidine in compartment 2, the fractional transfer rate between compartment 1 of said model into urine, and the mass transfer rate from compartment 2 to compartment 1. 6. 6. The method of claim 1 wherein total body weight of the subject is obtained and muscle mass is calculated as a function of total body weight, the fractional transfer rate between compartments 2 and 1, the fractional transfer rate between compartment 1 of said model into urine, the mass of 3-methylhistidine in compartment 1, and the mass transfer rate between compartments 3 and 2. 7. 7. The method of claim 1 wherein said marker is D.sub.3 -methylhistidine. 8. 8. The method of claim 1 wherein said marker is administered in an amount between about 0.2 nmol/kg body weight and about 0.8 nmol/kg body weight. 9. 9. The method of claim 1 wherein said marker is administered intravenously. 10. 10. The method of claim 1 wherein said marker is administered orally. 11. 11. The method of claim 1 wherein said blood or urine samples are taken over the period required to substantially reach steady state. 12. 12. The method of claim 1 wherein said blood or urine samples are taken over a period of between about 48 and about 72 hours. 13. 13. The method of claim 1 wherein at least about 14 said blood or urine sample... | Iowa State University Research Foundation Vanderbilt University | A61B005/103
US05676153 | - | 1997-10-14 | System and method for determining spatial organization of atrial activation | 1996-10-25 | A system and method evaluates the spatial organization of atrial activation sequences of a heart. Electrical activity of an atrium is sensed at a predetermined number of different localized locations within the atrium to generate a like predetermined number of electrograms. The electrogram generated for each localized location is cross-correlated with the electrograms generated for every other localized location to derive a set of correlation values. A space constant derivable from the correlation values or the correlation values themselves may be used to evaluate antiarrhythmic drug effectiveness or, within an implantable atrial defibrillator, atrial arrhythmia type. | What is claimed is: 1. 1. A method for use in evaluating the spatial organization of atrial activation sequences of a heart, said method including the steps of: sensing electrical activity of an atrium of a heart at a predetermined number of different localized locations within the atrium, the localized locations being spaced apart by preselected distances with respect to each other; generating a like predetermined number of electrograms, each electrogram representing the electrical activity sensed at each of the predetermined number of localized locations; and cross-correlating the electrogram generated for each localized location with the electrogram generated for every other localized location to derive a correlation value for each preselected distance. 2. 2. A method as defined in claim 1 including the further steps of deriving an average correlation value for each preselected distance and thereafter, deriving a space constant from the average correlation values. 3. 3. A method for use in discriminating between normal sinus rhythm and at least one atrial arrhythmia of a heart, said method including the steps of: sensing electrical activity of an atrium of the heart at at least first and second different localized locations within the atrium, the first and second localized locations being spaced apart by a preselected distance; generating first and second electrograms representing the electrical activity sensed at the first and second localized locations respectively; cross-correlating the first electrogram to the and second electrogram to derive a correlation value; and comparing the correlation value to a predetermined standard. 4. 4. A system for use in discriminating between normal sinus rhythm and an atrial arrhythmia of atria of a heart, said system comprising: sensing means for sensing electrical activity of an atrium of the heart at at least first and second different localized locations within the atrium, the first and second localized locations being spaced apart by a preselected distance; means for generating first and second electrograms representing the electrical activity sensed by said sensing means at the first and second localized locations respectively; means for cross-correlating the first electrogram to the and second electrogram to derive a correlation value; and means for comparing the correlation value to a predetermined standard. |  | A61B005/0452
US05701076 | - | 1997-12-23 | NMR gradient power supply including a resonant circuit having a frequency with an associated period being less than one-quarter duration of the gradient current | 1996-03-19 | The current supply of a gradient coil in a magnetic resonance tomography apparatus with a gradient amplifier and a connectable capacitor that can be interconnected with the gradient coil to form a series resonant circuit. The gradient amplifier produces at least a part of the voltage needed for driving a predetermined gradient current through the gradient coil. The resonant frequency of the capacitor in combination with the gradient coil is lower than 1/4 T.sub.r, whereby T.sub.r is the duration of a leading or trailing edge of the gradient current. | We claim as our invention: 1. 1. A gradient current supply for generating a gradient current for a gradient coil in a nuclear magnetic resonance tomography apparatus, comprising: a controllable gradient amplifier having a control loop associated therewith; a unit connected in said control loop containing a capacitor and switching means for switching said capacitor into a series connection with said gradient coil, said gradient current amplifier and said control loop comprising means for generating a voltage for producing a predetermined gradient current supplied to said gradient coil, said voltage being generated by said gradient amplifier and supplemented, when necessary, by a voltage generated by said capacitor, said gradient current comprising a pulse having a leading edge and a trailing edge; and said capacitor, when in said series connection with said gradient coil, comprising a series combination having a resonant frequency with an associated period which is less than one-quarter of a duration of said leading edge of said gradient current. 2. 2. A gradient current supply as claimed in claim 1 wherein said gradient amplifier generates an output voltage and wherein said capacitor generates a capacitor voltage, said output voltage and said capacitor voltage producing, in combination, minimally short leading and trailing edges of said gradient current. 3. 3. A gradient current supply as claimed in claim 1 wherein said gradient amplifier generates an output voltage and wherein said capacitor generates a capacitor voltage, said output voltage and said capacitor voltage producing, in combination, linear leading and trailing edges of said gradient current. 4. 4. A gradient current supply as claimed in claim 1 wherein said means for switching comprise means for charging said capacitor before conducting a measurement sequence of said tomography apparatus. 5. 5. A gradient current supply as claimed in claim 1 wherein said capacitor has a capacitor voltage associated therewith required for a resonant mode operation of said gradient coil, and wherein said switching means comprises means for charging said capacitor to a voltage which is higher than said voltage required in said resonant mode. 6. 6. A gradient current supply as claimed in claim 1 wherein said switching means comprise means for connecting said capacitor to said gradient coil only if said gradient amplifier does not, by itself, generate said voltage for producing said predetermined gradient current. 7. 7. A gradient current supply as claimed in claim 1 wherein said switching means comprise a bridge circuit consisting of four switches in series with said gradient amplifier and said gradient coil and having a bridge diagonal, said capacitor being connected in said bridge diagonal, and further comprising an unbiased diode connected in parallel with each switch. 8. 8. A gradient current supply as claimed in claim 1 further comprising means for operating said switches by measu... | Siemens Aktiengesellschaft | G01R033/36 A61B005/055
US05701907 | - | 1997-12-30 | Electrocardiographic waveform monitoring method and system | 1996-12-16 | A method and system for use in an EKG system are provided for selecting from a number of different voltage threshold detectors that detector likely to yield the most reliable data to be utilized in determining whether the electrical activity of the heart is normal or abnormal. The method and system work by first specifying a particular window of time during which the outputs of the number of different voltage threshold detectors are to be observed. On the basis of the observation, different detectors are specified as either active or inactive. For those detectors specified as active, the times at which their thresholds were crossed during the specified window of time are recorded, and on the basis of these recorded times, the temporal regularity of threshold crossing for each detector is calculated. The detector with both the highest regularity of occurrence and the greatest magnitude threshold is then selected as the one likely to yield the most accurate data, unless other lower-in-magnitude detectors have the same regularity (within some user specified range of tolerance) as the one with the highest magnitude. In this case, if other lower-in-magnitude detectors have time rates of occurrence (a different measure than the temporal regularity) two times or more the time rate of occurrence of the highest magnitude-highest temporal regularity detector, then at least one of such lower-in-magnitude detectors can be chosen as being likely to yield the most accurate data. | What is claimed is: 1. 1. A method for selecting from a plurality of different voltage threshold detectors that detector likely to yield the most reliable data to be utilized in determining whether the electrical activity of a heart is normal or abnormal, said method to be utilized with EKG monitoring devices, and said method comprising the steps of: specifying a particular window of time; identifying certain voltage threshold detectors as active during said specified window of time; recording the times at which a threshold of each of said active voltage threshold detectors was exceeded during said specified window of time; in response to said recorded times, assessing the temporal regularity of how often said threshold of each of said active voltage threshold detectors was exceeded; and in response to said assessed temporal regularity, designating at least one of said active voltage threshold detectors as likely to yield the most reliable data to be utilized in determining whether the electrical activity of the heart is normal or abnormal. 2. 2. The method of claim 1 wherein said recorded times have associated threshold crossing intervals, and said step of assessing the temporal regularity of how often said voltage thresholds of each of said active voltage threshold detectors was met or exceeded further comprises the step of computing the spread of the threshold crossing interval distribution. 3. 3. The method of claim 2, wherein said step of computing the spread further comprises the steps of: calculating, for said specified particular window of time, a measure of central tendency of said threshold crossing intervals; and calculating, for said specified particular window of time, the variation of said threshold crossing intervals about said measure of central tendency. 4. 4. A method for selecting from a plurality of different voltage threshold detectors that detector likely to yield the most reliable data to be utilized in determining whether the electrical activity of the heart is normal or abnormal, said method to be utilized with EKG monitoring devices, and said method comprising the steps of: specifying a particular window of time; identifying certain voltage threshold detectors as active during said specified window of time; recording the times at which a threshold of each of said active voltage threshold detectors was exceeded during said specified window of time; in response to said recorded times, assessing the temporal regularity of how often said threshold of each of said active voltage threshold detectors was exceeded; in response to said recorded times, calculating the time rate of occurrence at which each of said voltage thresholds for each of said active voltage threshold detectors was exceeded; in response to said assessed temporal regularity, forming a subset from the set made up of said active voltage threshold detectors, said subset consisting of said active voltage threshold detectors assessed as having ... | Hewlett-Packard Company | A61B005/0402
US05694930 | - | 1997-12-09 | Device for qualitative and/or quantative analysis of a sample | 1995-05-15 | Disclosed is a device for qualitative and quantitative in-vitro or in-vivo analysis of a sample by means of ATC (Attenuated Total Reflectance) while utilizing at least one radiation source, an ATR element as well as a detector unit. The present invention is distinguished by the combination of the following features: the radiation source generating a primary beam aimed at the ATR element, the primary beam impinging on the ATR element at an angle of .alpha., which is larger than the critical angle of the total reflectance .alpha..sub.T at the interface between an optically dense medium and a less dense one; the to-be-analyzed sample whose layer near the surface interacts with the primary radiation can be disposed on at least one side of the ATR element, a detector unit corresponding to the incidence angle of said primary radiation in the ATR element detects the radiation emitted from the ATR element. | What is claimed is: 1. 1. A device for qualitative and quantitative in-vitro or in-vivo analysis of a sample by means of attenuated total reflectance, said device comprising: at least one radiation source, an ATR (Attenuated Total Reflectance) element and at least one detector unit, said radiation source generating a primary beam aimed at the ATR element, said primary beam impinging on said ATR element at an angle of .alpha., which angle is larger than a critical angle of a total reflectance .alpha..sub.T at an interface between an optically dense medium and a less dense one, a to-be-analyzed sample being disposed on at least one side of said ATR element, so that the primary beam interacts with a surface-layer of said sample, with said detector unit being arranged to detect emergent radiation from said ATR element, wherein said ATR element, said at least one radiation source being combined with a PTC resistor, and said at least one detector unit are integrated in one single mounting component, said ATR element being hemispherical, semi-cylindrical or irregular in shape and the to-be-analyzed sample being in contact with a plane surface of said ATR element while the primary beam is aimed through the convex side and reflected at the plane side of said ATR element. 2. 2. A device according to claim 1, wherein said primary beam is used for generating a self-calibrating measurement signal by using a current applied to said radiation source and a current generated by a photodiode of said radiation source, for self-calibration of a temperature of said radiation source. 3. 3. A device according to claim 1, wherein said radiation source is a laser diode whose wavelength stability is ensured by constant temperature control means which is directly attached to said radiation source. 4. 4. A device according to claim 3, wherein said temperature control means is said PTC resistor (barrister) having a constant temperature can be set above an ambient temperature thereof. 5. 5. A device according to claim 3, wherein said temperature control means is a Peltier element a set to a predetermined temperature. 6. 6. A device according to claim 3, wherein said laser diode is multi-mode operable. 7. 7. A device according to claim 3, wherein an energy supply of said irradiation source as well as said constant temperature control means are self-calibrating. 8. 8. A device according to claim 3, wherein said radiation source is more particularly a site-dependent doped laser chip having an inner structure thereof being alterable by changing a current strength applied thereto such that varying electron density can be achieved which results in site-dependency of a refraction index so that emission of several radiation pencils of rays of a same and/or varying wavelengths occur. 9. 9. A device according to claim 1, wherein said ATR element is a plano convex glass or plastic lens. 10. 10. A device according to claim 1, wherein by said detector unit is an uncoo... | Kim; Yoon-Ok | A61B005/00 G01N021/41
US05654054 | - | 1997-08-05 | Barrier coating | 1995-04-18 | The present invention is a plastic container coated with a barrier coating. The barrier coating is useful for providing an effective barrier against gas permeability in containers and for extending shelf-life of containers, especially plastic evacuated blood collection devices. | What is claimed is: 1. 1. A sample assembly comprising: a plastic container having an open end, a closed end, an inner surface and an outer surface; and a multi-layer barrier coating applied to the outer surface of said container, said coating having a first layer applied to the outer surface of said container comprising a plasma-deposited inorganic material of aluminum oxide and a second layer applied to said first layer, comprising a parylene polymer or vinylidene chloride-acrylonitrile-methyl methacrylate-methyl acrylate-acrylic acid polymer. 2. 2. The assembly of claim 1 wherein said second layer is a parylene polymer. 3. 3. The assembly of claim 2 wherein said parylene polymer is parylene N, parylene C or parylene D. | Becton, Dickinson and Company | A61B005/00
US05660183 | - | 1997-08-26 | Interactive probability based expert system for diagnosis of pacemaker related cardiac problems | 1995-08-16 | A diagnostic device for providing a prognosis of patient with an implanted cardiac device includes a data bank for storing statistical data relating various symptoms characterizing cardiac problems and associated complications. The device further includes an input device so that a clinician can enter patient specific data including his symptoms. A set of rules stored in a memory are used to provide a diagnosis for the patient based on the statistical data. Preferably the diagnostic device is incorporated in a programmer for a pacemaker or other implantable cardiac device. | We claim: 1. 1. A cardiac diagnostic apparatus for diagnosing a patient comprising: memory means for storing a set of rules, each rule defining a predetermined relation for each of a plurality of cardiac symptoms of patients with a corresponding etiology and a statistical probability relating each of said cardiac symptom to one of said corresponding etiologies; means for receiving data descriptive of a patient's specific cardiac symptoms; means for identifying rules from said set which are related to said specific cardiac symptoms; means for automatically generating a prognosis for said specific cardiac symptoms based on said statistical probabilities, said prognosis identifying at least one etiology having a preselected statistical probability; and means for displaying said prognosis. 2. 2. The apparatus of claim 1 wherein said memory means includes means for storing a plurality of suggested therapies, means for selecting one of said suggested therapies in association with said prognosis and means for displaying said one suggested therapy. 3. 3. A programmer for programming a cardiac implant device, said programmer comprising: first memory means for storing information related to programming operational parameters of a cardiac implant device; second memory means for storing a set of diagnostic rules relating a predetermined plurality of cardiac symptoms of cardiac patients with corresponding etiologies, each rule defining a predetermined relation for each of a plurality of cardiac symptoms of patients with a corresponding etiology and a statistical probability relating each of said cardiac symptom to one of said corresponding etiologies; data input means for inputting patient specific data into said programmer, including at least one cardiac symptom; data communication means for exchanging data with a cardiac implant device, said data including programming data from and to said first memory means for programming said cardiac implant device; processing means for processing the patient specific data and for automatically generating a prognosis based on at least said one cardiac symptoms and said rules to generate a prognosis, said prognosis identifying at least one etiology based on said at least one symptom and the related statistical probability; and output means for generating an output indicative of said prognosis. 4. 4. The programmer of claim 3 wherein said data processing means identifies a plurality of applicable rules, each rule including said one symptom, and analyzes the probability of each applicable rule to generate said prognosis. 5. 5. The programmer of claim 3 wherein said output means includes display means for displaying said prognosis. 6. 6. The programmer of claim 3 further comprising third memory means for storing a statistical data base and an inference machine for deriving said rules from said data base. 7. 7. The programmer of claim 6 wherein said processing means includes means for updating said da... | Telectronics Pacing Systems, Inc. | A61B005/00
US05685304 | - | 1997-11-11 | Diffusion sensitizing imaging method and MRI apparatus | 1995-06-23 | A diffusion sensitizing imaging method and MRI apparatus capable of reducing image pickup time and thereby suppress artifacts attributable to body movement, wherein an RF pulse of 90.degree. is applied to a diagnostic portion so that spins are created therein; and an RF pulse of 180.degree. is applied on expiration of a time length TE/2 so as to reverse the spins; an echo is imaged; and the image after an echo center is sampled; and the RRF pulse application is such that the gradients of the read out axis and the warp axis form a spiral trajectory which extends in a spiral form from the center to the end of the k-space; and wherein before and after application of the 180.degree. RF pulse, strong motion probing gradients, for diffusion sensitization, are applied to an arbitrary gradient axis; and wherein the phase of the MR data is modified based on the phase of the MR data at the center of the k-space, or based on the average phase of the MR data at the center of the k-space. | What is claimed is: 1. 1. A method for producing a diffusion sensitized image by use of a pulse sequence with an IVIM scheme applied thereto, comprising the steps of: applying an RF pulse to a diagnostic portion and applying motion probing gradients for diffusion sensitization of an arbitrary gradient axis; collecting MR data at a center of k-space for a section of an approximate echo center; and collecting MR data sequentially along spiral trajectories which extend in a spiral form from said center of said k-space to an end of said k-space for a section after said approximate echo center. 2. 2. A method for producing a diffusion sensitized image by use of a pulse sequence with IVIM scheme applied thereto, comprising the steps of: applying an RF pulse to a diagnostic portion and applying motion probing gradients for diffusion sensitization of an arbitrary gradient axis; collecting MR data at a center of k-space for a section of an approximate echo center; collecting MR data sequentially along spiral trajectories which extend in a spiral form from said center of said k-space to an end of said k-space for a section after said approximate echo center; and modifying a phase of said MR data based on a phase of said MR data at said center of said k-space. 3. 3. The method of claim 2, wherein said modifying of said phase of said MR data is based on an average phase of said MR data about said center of said k-space. 4. 4. An apparatus for producing a diffusion sensitizing image by use of a pulse sequence with an IVIM scheme applied thereto, comprising: means for applying an RF pulse to a diagnostic portion and applying motion probing gradients for diffusion sensitization of an arbitrary gradient axis; spiral scanning means for collecting MR data at a center of k-space for a section of an approximate echo center and for collecting MR data sequentially along spiral trajectories which extend in a spiral form from said center of said k-space to an end of said k-space for a section after said approximate echo center. 5. 5. An apparatus for producing a diffusion sensitized image by use of a pulse sequence with an IVIM scheme applied thereto, comprising: means for applying an RF pulse to a diagnostic portion and applying motion probing gradients for diffusion sensitization of an arbitrary gradient axis; spiral scanning means for collecting MR data at a center of k-space for a section of an approximate echo center and for collecting MR data sequentially along spiral trajectories which extend in a spiral form from said center of said k-space to an end of said k-space for a section after said approximate echo center; and phase modification means for modifying a phase of said MR data based on a phase of said MR data at said center of said k-space. 6. 6. The apparatus of claim 5, wherein said phase modification means comprises means for modifying a phase of said MR data based on an average phase of said MR data about said center of said k-spa... | GE Yokogawa Medical Systems, Limited | A61B005/055
US05697374 | - | 1997-12-16 | Pulse rate monitor | 1994-12-14 | A pulse rate monitor having an enhanced accuracy, reduced power consumption and reduced calculation time comprises a pulse wave extraction circuitry for extracting pulse wave frequency components from a power spectrum output of a pulse wave sensor and a movement sensor, and a pulse rate calculation circuit for calculating a pulse rate in accordance with the extracted pulse wave frequency components. A display device may be included to display the calculated pulse rate. In order to reduce power consumption, unnecessary circuitry may be deactivated and unnecessary operations may be avoided by use of a changing circuit which changes the method of calculation when movement of the user is not detected. Accordingly, when no movement has been detected for a predetermined period of time, the pulse rate may be calculated based upon a direct output of the pulse rate sensor, while the frequency analysis circuitry and calculation circuitry may remain deactivated. | What is claimed is: 1. 1. A pulse rate monitor comprising: pulse wave detecting means for detecting a pulse from a biological body and outputting a pulse wave signal in accordance therewith; movement detecting means for detecting physical movement of the biological body and for outputting a corresponding movement signal in response thereto; frequency analyzing means for resolving the pulse wave signal and the movement signal into frequency components including pulse wave components and movement components; pulse wave component extracting means for extracting a selected pulse wave component from the pulse wave components and the movement components; pulse rate calculating means for calculating a pulse rate; and timer means for measuring a time duration during which no physical movement of the biological body is detected and for outputting a changeover signal to the pulse rate calculating means when the duration exceeds a predetermined time period; wherein the pulse rate calculating means includes means for calculating the pulse rate based on the selected pulse wave component extracted by the pulse wave component extracting means when movement of the biological body is detected and for calculating the pulse rate in accordance with the pulse wave signal when the changeover signal is received. 2. 2. A pulse rate monitor according to claim 1; wherein the pulse wave component extracting means includes means for extracting the pulse wave component having a maximum power as the selected pulse wave component. 3. 3. A pulse rate monitor according to claim 1; wherein the frequency analyzing means comprises a first analog to digital converter for converting the pulse wave signal into a first digital signal; a second analog to digital converter for converting the movement signal into a second digital signal; a memory for storing the first and second digital signals; pulse wave signal frequency analyzing means for analyzing the first digital signal to obtain a power spectrum of the pulse wave signal; and movement signal frequency analyzing means for analyzing the second digital signal to obtain a power spectrum of the movement signal; wherein said pulse wave component extracting means includes means for receiving pulse wave components of the power spectrum of the pulse wave signal and movement components of the power spectrum of the movement signal. 4. 4. A pulse rate monitor according to claim 3; wherein the pulse wave component extracting means comprises movement component eliminating means for eliminating the movement components from the pulse wave components outputted by the pulse wave signal frequency analyzing means; and pulse wave maximum component extracting means for extracting a pulse wave component having the maximum power from pulse wave components obtained by the movement component eliminating means. 5. 5. A pulse rate monitor according to claim 3; wherein the pulse wave component extracting means comprises movement maximum component ext... | Seiko Instruments Inc. | A61B005/00
US05692520 | - | 1997-12-02 | Method and apparatus for measuring arterial and venous blood flow in body appendages | 1996-05-08 | The present invention is directed to a non-invasive method and apparatus for measuring arterial and venous blood flow in body appendages. The present invention is also directed to a non-invasive method and apparatus for measuring penile tumescence as a function of arterial and venous blood flow in the penis and penile rigidity as a function of suprasystolic intra-cavernosal pressure. These measurements are performed to make a diagnosis in the field of erectile dysfunctions. Since every normal adult male experiences erections during rapid eye movement sleep, the measurements are preferably made during the patient's sleep, but can also be performed when the patient is awake for diagnosis and treatment. | What is claimed is: 1. 1. A method for measuring penile rigidity comprising the steps of: providing an apparatus for measuring arterial and venous blood flow and tissue pressure in body appendages, the apparatus comprising: a cuff comprising a flexible, non elastic band, one face of which is covered with at least one plastic container capable of being filled with a fluid, means to position, close and firmly hold said band around a body appendage of the patient with said container on the inside of the cuff against said appendage, a pressure transducer in direct communication with the fluid inside said container to measure the pressure of said fluid, and electronic means to modify the sensitivity of the pressure transducer and to amplify and/or display signals generated by said transducer, the improvement comprising said cuff wherein said band has two longitudinally parallel containers covering one face of said band, wherein a first container is capable of being filled with a non compressible liquid and a second container is capable of being filled with a gas and said pressure transducer is in direct communication with the liquid in said first container wherein said pressure in said second container is maintained at a constant level, wrapping said cuff around the penis of a patient while said penis is non erect with said filled containers and said photoplethysmography probe in direct contact with said penis, closing said cuff to rigidly hold said filled containers and photoplethysmography probe against said penis, measuring the pressure of the fluid within said first container as said penis becomes erect, emitting, during said pressure measurement, a light beam from said photoplethysmography probe and measuring a reflected light beam with said probe, and amplifying, recording and displaying data from said measurements. 2. 2. The method of claim 1 wherein said light beam emitted by said photoplethysmography probe is directed toward said penis. 3. 3. The method of claim 1 further comprising the steps of: recording a pulse signal with said photoplethysmography probe while said penis is non erect and during penile tumescence, for measured pressures inferior to a preset pressure value, recording a signal from said pressure transducer above said preset pressure value, and obtaining a curve of the pulse signal recording and the pressure transducer signal and evaluation of the pulse from a surface area under each curve, whereby a curve representative of changes in arterial blood flow during penile tumescence is obtained. 4. 4. The method of claim 3 further comprising the steps of: recording a signal from said pressure transducer for pressures inferior to said preset pressure value, obtaining a curve of said pressure signal, and applying fluid mechanics laws to calculate from said curve and said curve of changes in arterial blood flow, changes in venous blood flow, whereby a curve representative of changes in venous blood flow is ... | Laborie Medical Technologies, Inc. | A61B005/010
US05680871 | - | 1997-10-28 | Whole-body plethysmograph | 1995-10-30 | Whole body plethysmograph for medical lung examinations having a pressure gauge (8) that responds to the interior pressure of cubicle (1), a pneumo-tachometer (5) which is disposed in cubicle (1) and is provided with a mouthpiece (4), a signal transmitter for the temperature difference between the inspired and the expired air, an output device (28) and an evaluation unit (7) with signal inputs (10, 18, 20, 25), to which are connected signal lines (6) from pressure gauge (8), from pneumo-tachometer (5) and from the signal transmitter for the temperature difference, having a signal output (11 ) for the respiratory flow rate measured by pneumo-tachometer (5) and a signal output (27) for the interior pressure measured by pressure gauge (8), which is at least partially corrected for temperature-caused pressure fluctuations by evaluation unit (7), whereby the two signal outputs (11, 27) are connected to output device (28) via signal lines (6), whereby the signal transmitter for the temperature difference is an ultrasound source and an ultrasonic sensor, which is affixed to or in mouthpiece (4) of pneumo-tachometer (5). | I claim: 1. 1. A whole-body plethysmograph, comprising: an air tight, lockable cubicle for reception of a person to be examined; a cubicle-pressure gauge located within said cubicle which responds to an interior pressure of said lockable cubicle; a pneumo-tachometer with a mouthpiece for the person to be examined, said pneumo-tachometer including an ultrasound source and an ultrasonic sensor connected to said mouthpiece for measuring a temperature difference between air inhaled and air exhaled by the person to be examined, said pneumo-tachometer being disposed within said lockable cubicle; an evaluation unit being connected to said cubicle-pressure gauge and said pneumo-tachometer for evaluating a corrected pressure based upon a measured pressure value taking into account a pressure fluctuation caused by the temperature difference between the air inhaled and the air exhaled by the person to be examined; and, an output device connected to said evaluation unit for calculating and displaying breathing resistance. 2. 2. The whole-body plethysmograph according to claim 1, wherein said evaluation unit is a computer. 3. 3. The whole-body plethysmograph according to claim 1, wherein said pneumo-tachometer further comprises a signal transmitter for measuring relative humidity of ambient air within said lockable cubicle for determining a relative air humidity difference between the air inhaled and the air exhaled by the person to be examined, and said evaluation unit evaluates the corrected pressure based upon a measured pressure value taking into account pressure fluctuation caused by the temperature difference and the relative air humidity difference between the air inhaled and the air exhaled by the person to be examined. 4. 4. The whole-body plethysmograph according to claim 3, wherein said signal transmitter for the relative air humidity is an adjustable controller. 5. 5. The whole-body plethysmograph according to claim 3, wherein said signal transmitter for the relative air humidity is a hygrometer. 6. 6. The whole-body plethysmograph according to claim 1, wherein said lockable cubicle is connected to said evaluation unit via a first signal line and said evaluation unit is connected to said output device via a second signal line. 7. 7. The whole-body plethysmograph according to claim 6, wherein said first signal line and said second signal line include an electrical signal transmission. 8. 8. The whole-body plethysmograph according to claim 6, wherein said first signal line and said second signal line include an optical signal transmission. 9. 9. The whole-body plethysmograph according to claim 1, wherein said output device is a recording instrument. 10. 10. The whole-body plethysmograph according to claim 1, wherein said output device is an oscilloscope. 11. 11. The whole-body plethysmograph according to claim 1, wherein said output device is a monitor with alphanumeric or graphical display. 12. 12. The whole-body plethy... |  | A61B005/08
US05645060 | - | 1997-07-08 | Method and apparatus for removing artifact and noise from pulse oximetry | 1995-06-14 | Motion compensation is based on analysis of intensity signals received by detectors, without separately measuring a motion signal, without providing feedback to cancel the motion signal and without attempting to mathematically eliminate the motion signal. Instead, the present invention mathematically recognizes the presence of the motion signal and recognizes a few key characteristics of the motion signal and makes corresponding assumptions. First, it is recognized that the motion/noise in each wavelength signal is proportional. Second, it is assumed that the blood pulse signal is not affected by motion. | What is claimed is: 1. 1. A method for measuring saturation of a blood constituent in a patient comprising the steps of: irradiating said patient with electromagnetic radiation of two discrete, different wavelengths; sensing an intensity of said radiation for each of said wavelengths after it passes through a portion of said patient to produce first and second intensity signals including motion components; and determining said saturation by mathematically manipulating said first and second intensity signals without subtracting said motion components and with the assumptions that i) an amount of motion is the same at the same time for each of said intensity signals, and ii) the motion components of said intensity signals are proportional to one another. 2. 2. A method for measuring saturation of a blood constituent in a patient comprising the steps of: irradiating said patient with electromagnetic radiation of at least two discrete, different wavelengths; sensing an intensity of said radiation for each of said wavelengths after it passes through a portion of said patient to produce first and second intensity signals including motion components; and determining said saturation by mathematically manipulating said first and second intensity signals with the assumptions that i) an amount of motion is the same at the same time for each of said intensity signals, and ii) the motion components of said intensity signals are proportional to one another, wherein said determining step further includes the assumption that the derivative of the logarithms of the motion components of said intensity signals are the same. 3. 3. A method for measuring saturation of a blood constituent in a patient comprising the steps of: irradiating said patient with electromagnetic radiation of at least two discrete, different wavelengths; sensing an intensity of said radiation for each of said wavelengths after it passes through a portion of said patient to produce first and second intensity signal including motion components; and determining said saturation by mathematically manipulating said first and second intensity signals with the assumptions that i) an amount of motion is the same at the same time for each of said intensity signals, and ii) the motion components of said intensity signals are proportional to one another, wherein the step of determining said saturation further comprises representing each of said intensity signals as a function of said saturation, the wavelength corresponding to the intensity signal, and a time-variable motion term corresponding to motion noise, said motion terms being proportional to one another for each of said intensity signals; taking the logarithm of each representation of said first and second intensity signals; differentiating each logarithm; equating the first differentiated logarithm of the first intensity signal to v+m, where m is the portion of the signal due to motion and v is the portion of the signal... | Nellcor Puritan Bennett Incorporated | A61B005/00
US05601081 | - | 1997-02-11 | Method and apparatus for deducing bioelectric current sources | 1994-06-02 | A method and apparatus for deducing physical quantities such as positions, sizes and orientations of bioelectric current sources. Minute magnetic fields formed by the bioelectric current sources in a region under examination of an examinee are measured with a plurality of magnetic sensors arranged adjacent the region under examination. A plurality of lattice points are set in the region under examination. Physical quantities of the current sources are derived by solving a relational expression of unknown current sources at the lattice points and field data provided by the magnetic sensors, with a condition added thereto to minimize a norm of a vector having the current source at each of the lattice points. The lattice points are moved toward a lattice point having a large current value among the current sources computed. Checking is made whether a minimum distance among the lattice points having been moved is below a predetermined value. The current source computing step to the checking step are repeated for the lattice points having been removed, when the minimum distance exceeds the predetermined value, and the current source corresponding to a magnetic field occurring when the minimum distance is determined to be below the predetermined value is identified to be a true current source. | What is claimed is: 1. 1. A method of deducing physical quantities including positions, sizes and orientations of bioelectric current sources, said method comprising: a magnetic field measuring step for measuring minute magnetic fields formed by said bioelectric current sources in a region under examination of an examinee, with a plurality of magnetic sensors arranged adjacent said region under examination; a lattice point setting step for setting a plurality of lattice points in said region under examination, said lattice points being smaller in number than said magnetic sensors; a first current source computing step for deriving unknown current sources by adding a condition to minimize a square error of a magnetic field formed by an unknown current source at each of said lattice points and a magnetic field measured by each of said magnetic sensors; a checking step for checking whether the square error of the magnetic field computed from said current source derived and the magnetic field actually measured by each of said magnetic sensors is a global minimum; a lattice point rearranging step for moving said lattice points toward a lattice point having a large current value among the current sources computed at said first current source computing step, when said square error is determined to differ from said global minimum; a current source identifying step for repeating said first current source computing step to said lattice point rearranging step, and regarding as a true current source the current source corresponding to a magnetic field occurring when said square error is determined to be said global minimum at said checking step. 2. 2. An apparatus for deducing physical quantities including positions, sizes and orientations of bioelectric current sources, said apparatus comprising: a plurality of magnetic sensors arranged adjacent a region under examination of an examinee for measuring minute magnetic fields formed by said bioelectric current sources in said region under examination; data converting means for converting field data measured by said magnetic sensors into digital data; data collecting means for collecting and storing the field data converted into the digital data; lattice point setting means for setting a plurality of lattice points in said region under examination, said lattice points being smaller in number than said magnetic sensors; first current source computing means for deriving unknown current sources by adding a condition to minimize a square error of a magnetic field formed by an unknown current source at each of said lattice points and the field data stored in said data collecting means; checking means for checking whether the square error of the magnetic field computed from said unknown current source derived and the field data actually measured by each of said magnetic sensors and stored in said data collecting means is a global minimum; lattice point rearranging means for moving said lattice points... | Shimdaszu Corporation | A61B005/05
US05615673 | - | 1997-04-01 | Apparatus and methods of raman spectroscopy for analysis of blood gases and analytes | 1995-03-27 | The present invention relates to systems of methods of measuring selected analytes in blood and tissue using Raman spectroscopy to aid in diagnosis. More particularly, Raman spectra are collected and analyzed to measure the concentration of dissolved gases and other analytes of interest in blood. Methods include in vivo transdermal and continuous monitoring as well as in vitro blood analysis. | The invention claimed is: 1. 1. A method of measuring a dissolved gas in blood comprising the steps of: irradiating blood with laser radiation having a wavelength such that Raman scattering occurs in a dissolved gas in the irradiated blood; collecting Raman scattered light from the dissolved gas; and detecting the collected Raman-scattered light from the dissolved gas in response to the laser radiation. 2. 2. The method of claim 1 further comprising determining a concentration of the dissolved gas in the blood. 3. 3. The method of claim 2 further comprising determining the concentration of a dissolved gas selected from the group comprising O.sub.2, and CO.sub.2. 4. 4. The method of claim 1 wherein the laser wavelength is within the range of 700-1000 nm. 5. 5. The method of claim 1 further comprising generating a spectral representation from the detected light and analyzing the spectral representation to measure a plurality of blood analytes. 6. 6. The method of claim 1 further comprising providing an optical collimator on the distal end of a fiber optic device and collecting the Raman scattered light through the optical collimator. 7. 7. The method of claim 1 further comprising providing a fiber optic probe coupled to a laser and irradiating said blood with radiation through the fiber optic probe. 8. 8. The method of claim 1 further comprising providing a fiber optic collector for collecting the Raman scattered light. 9. 9. The method of claim 8 further comprising providing a first optical filter between a laser source of the radiation and the irradiated blood and providing a second optical filter between the irradiated blood and the fiber optic collector. 10. 10. A method of spectroscopic analysis of blood comprising the steps of: transdermally irradiating blood through a portion of tissue with laser radiation having an excitation wavelength; and detecting Raman-scattered light from the blood in response to the laser radiation, the Raman-scattered light having a wavelength different from the excitation wavelength of the laser radiation. 11. 11. The method of claim 10 further comprising coupling the laser radiation to the tissue with a first fiber optic device and collecting the Raman-scattered light with a second fiber optic device, the second fiber optic device being coupled to a detector which detects the Raman-scattered light. 12. 12. The method of claim 11 further comprising filtering the laser radiation with a first optical filtering device and filtering the Raman-scattered light with a second optical filtering device to remove any background light including Raman-scattered light produced by the first fiber optic device or the second fiber optic device. 13. 13. The method of claim 10 further comprising analyzing the Raman-scattered light to extract concentration levels of blood gases and analytes in the blood. 14. 14. The method of claim 10 further comprising irradiating the blood with radiation having a wav... | Massachusetts Institute of Technology | A61B005/00
US05686836 | - | 1997-11-11 | Apparatus for reducing noise due to sensor vibration during measurement of a weak magnetic field | 1995-09-12 | An apparatus for measuring a weak magnetic field in a background D.C. magnetic field such as the earth's magnetic field or the like includes a magnetic pickup portion that is supported by a support mechanism which does not impede minute movement in the x- and y-axis direction. A pair of A.C. linear gradient magnetic fields whose directions of gradients are parallel to the x-axis and y-axis, respectively, are used for obtaining reference signals for sensing the position of the pickup portion. The frequencies of the A.C. linear gradient magnetic fields are set to be sufficiently higher than the frequency of the weak magnetic field that is to be measured. The A.C. linear gradient magnetic fields are provided by A.C. current flowing in two pairs of linear conductors which are perpendicular to each other. | We claim: 1. 1. An apparatus for measuring a weak, low frequency A.C. magnetic field in a background magnetic field, comprising: a magnetic field sensor which generates a sensor signal, the magnetic field sensor being susceptible to vibration, and vibration of the magnetic field sensor in the background magnetic field causing vibratory noise in the sensor signal; a vibration detector for detecting vibration of the magnetic field sensor; and signal treatment means, responsive to the magnetic field sensor and the vibration detector, for estimating and cancelling the vibrating noise from the sensor signal; wherein the vibration detector comprises means for generating an A.C. gradient magnetic field having a frequency, and synchronous detector means for detecting amplitude-modulated waves in the sensor signal at the frequency of the A.C. gradient magnetic field. 2. 2. An apparatus for measuring a weak magnetic field as claimed in claim 1, wherein the A.C. gradient magnetic field has a gradient direction which coincides with an expected direction of vibration. 3. 3. An apparatus for measuring a weak magnetic field as claimed in claim 1, wherein the A.C. gradient magnetic field is a first A.C. gradient magnetic field, the first A.C. gradient magnetic field having a gradient direction, wherein the vibration detector further comprises means for generating a second A.C. gradient magnetic field having a gradient direction and having a frequency different from that of the first A.C. gradient magnetic field, the first and second A.C. gradient magnetic fields being superimposed so that their gradient directions intersect, and wherein the synchronous detector means comprises means for detecting amplitude-modulated waves in the sensor signal at the frequency of either of the A.C. gradient magnetic fields. 4. 4. An apparatus for measuring a weak magnetic field as claimed in claim 1, wherein the vibration detector further comprises means for generation of a uniform magnetic field which is combined with the A.C. gradient magnetic field. 5. 5. An apparatus for measuring a weak magnetic field as claimed in claim 3, wherein the A.C. gradient magnetic fields are linear gradient magnetic fields. 6. 6. An apparatus for measuring a weak, A.C. magnetic field in a background D.C. magnetic field, comprising: a magnetic sensor which generates a sensor signal; a support mechanism which supports the magnetic sensor and which does not impede minute rotation thereof in an x-axis direction and a y-axis direction of an x, y, z coordinate system, the magnetic field sensor being sensitive in a z-axis direction of the coordinate system; and means for sensing the position of the magnetic sensor, the means for sensing the position including means for generating a pair of A.C. linear gradient magnetic fields having gradient directions and having frequencies which are set higher than the frequency of the weak A.C. magnetic field that is to be measured, the gradient dir... | Kyushu University | G01R033/02 G01R033/022 A61B005/05
US05605152 | - | 1997-02-25 | Optical glucose sensor | 1994-07-18 | An improved glucose sensor adapted for in vivo implantation includes one or more optical fiber optrodes mounted within a semipermeable probe housing designed for differential diffusion of glucose and oxygen. In a preferred form, an enzyme optrode comprises an optical fiber with an enzyme coating such as glucose oxidase for catalyzing glucose in the presence of oxygen (O.sub.2) to produce gluconic acid and hydrogen peroxide. An oxygen sensitive coating such as a fluorescent dye is provided on the enzyme optrode in close proximity with the enzymatic reaction, and also on a reference optrode at a position spaced substantially from the enzymatic reaction. Optical monitoring of the fluorescent activity of the optrode coatings provides an indication of oxygen depletion as a result of the enzymatic reaction, and thus also indicates glucose concentration level. The semipermeable housing is designed to ensure that the reaction proceeds with a stoichiometric excess of oxygen (O.sub.2). | What is claimed is: 1. 1. A glucose sensor, comprising: a semipermeable probe housing defining an interior sensor chamber, said housing being formed from a material permeable to glucose and oxygen (O.sub.2) entrained in a patient fluid and adapted to be contacted therewith; and optrode means for monitoring glucose concentration in the patient fluid, said optrode means being disposed within said sensor chamber and comprising an enzyme optrode including a first optical fiber having a selected enzyme coating thereon for generating an enzymatic reaction to catalyze glucose in the presence of oxygen (O.sub.2), and an oxygen sensitive coating on said first optical fiber at a position to generate a light signal representative of oxygen (O.sub.2) depletion in response to the enzymatic reaction, and a reference optrode having an additional oxygen sensitive coating on a second optical fiber at a position spaced from said enzyme and oxygen sensitive coatings on said first optical fiber; said optrode means further including means for supporting and retaining said first and second optical fibers in a spaced array within said housing, said supporting and retaining means comprising a gel permeable to glucose and oxygen. 2. 2. The glucose sensor of claim 1 wherein said probe housing has a first portion formed from a material permeable to oxygen (O.sub.2) and substantially impermeable to glucose, and a second portion formed from a material permeable to glucose, said first portion having a surface area for exposure to the patient fluid which is substantially greater than a surface area of said second portion for exposure to the patient fluid, whereby the enzymatic reaction occurs with a stoichiometric excess of oxygen (O.sub.2). 3. 3. The glucose sensor of claim 2 wherein said first portion is formed from a silicone material. 4. 4. The glucose sensor of claim 2 wherein said second portion is formed from a material permeable to glucose and oxygen (O.sub.2). 5. 5. The glucose sensor of claim 4 wherein said second portion is formed from a hydrogel. 6. 6. The glucose sensor of claim 1 wherein said enzyme coating is glucose oxidase. 7. 7. The glucose sensor of claim 1 wherein said oxygen sensitive coating is a fluorescent dye. 8. 8. The glucose sensor of claim 1 further including an optical monitor connected to said at least one optical fiber. 9. 9. A glucose sensor, comprising: a semipermeable probe housing defining an interior sensor chamber, said housing being formed from a material permeable to glucose and oxygen (O.sub.2) entrained in a patient fluid and adapted to be contacted therewith; and optrode means for monitoring glucose concentration in the patient fluid, said optrode means being disposed within said sensor chamber and including an optical fiber having a selected enzyme coating thereon for generating an enzymatic reaction to catalyze glucose in the presence of oxygen (O.sub.2), said optrode means further including a first oxygen sen... | MiniMed Inc. | A61B005/00 G02B006/00
US05666968 | - | 1997-09-16 | Flexible guide wire with extension capability and guide wire extension for use therewith | 1995-03-17 | A guide wire with extension capability for use in a medical procedure having a guide wire and a guide wire extension. The guide wire comprises a flexible elongate cylindrical member having proximal and distal extremities. A portion of the distal extremity is formed of a material having high torquability and high pushability. The guide wire extension comprises a flexible elongate cylindrical member formed of a shape memory material. A major portion of the flexible elongate cylindrical member of the guide wire extension has a shape memory in the form of a coil so that when it is free it will assume a shape memory coil. A junction is formed between the proximal extremity of the guide wire and the distal extremity of the guide wire extension for connection of the guide wire extension to the guide wire. | What is claimed: 1. 1. A guide wire assembly with extension capability for use in a medical procedure in a body comprising a guide wire and guide wire extension, said guide wire comprising a flexible elongate member having proximal and distal extremities and a longitudinal axis, at least a portion of the distal extremity being formed of a material having high torquability and high pushability, said guide wire extension comprising a flexible elongate member formed of a shape memory material and having a major portion thereof having a shape memory in the form of a coil so that when it is outside the body will assume its shape of a shape memory coil and means for forming a junction between the proximal extremity of the guide wire and the distal extremity of the guide wire extension. 2. 2. A guide wire assembly as in claim 1 wherein the proximal and distal extremities of the guide wire extension are provided with a straight memory. 3. 3. A guide wire assembly as in claim 1 wherein the coil has turns which lie in a plane which are parallel to the longitudinal axis of the guide wire. 4. 4. A guide wire assembly as in claim 1 wherein the turns of the coil lie in planes which are generally perpendicular to the longitudinal axis of the guide wire. 5. 5. A guide wire assembly as in claim 1 wherein said means forming a junction is in the form of means forming a permanent connection between the guide wire and the guide wire extension. 6. 6. A guide wire assembly as in claim 1 wherein said means forming a junction is comprised of a sleeve and wherein the distal extremity of the guide wire extension and the proximal extremity of the guide wire are disposed in the sleeve and cooperative releasable means carried by the sleeve engaging the proximal extremity of the guide wire for removably retaining the guide wire within the sleeve. 7. 7. A guide wire assembly as in claim 6 wherein said sleeve is affixed to said guide wire extension. 8. 8. A guide wire extension for use with a guide wire having proximal and distal extremities comprising a flexible elongate member having proximal and distal extremities, said flexible elongate member being formed of a shape memory material and having a major portion thereof having a shape memory in the form of a coil so that when the extension guide wire is free, said major portion will assume the shape of a shape memory coil. 9. 9. A guide wire extension as in claim 8 wherein the proximal and distal extremities of the flexible elongate member are provided with a straight memory. 10. 10. A guide wire extension as in claim 8 wherein said coil has turns which lie in planes that are parallel to the longitudinal axis of the guide wire extension. 11. 11. A guide wire extension as in claim 8 wherein said coil has turns which lie in planes that are generally perpendicular to the longitudinal axis of the guide wire extension. | Intelliwire, Inc. | A61B005/00
US05617875 | - | 1997-04-08 | Interlocking guidewire connector | 1995-04-11 | A docking assembly for the extension of a guidewire. The docking assembly comprises a plug formed at the proximal end of the guidewire, and a socket formed of a tubing permanently bent so as to have a V shaped portion comprised between two straight portions. The end of straight portion is affixed to the distal end of extension wire. A sleeve is slidably engaged over the tubing to substantially straighten it and facilitate insertion of plug into the tubing. Removal of sleeve allows the tubing to recover its preshaped deformation, thereby assuring locking of plug in tubing. To release the assembly it suffices to pull the guidewire and extension wire oppositely to slip the plug out from the tubing. | I claim: 1. 1. A guidewire attachment assembly comprising: (a) an essentially straight elongated member; and (b) a resilient tubular member preshaped in a non-straight configuration and adapted to assume a straighter configuration upon an application of force thereto; wherein the resilient tubular member is adapted to receive the elongated member while the resilient tubular member is in the straighter configuration. 2. 2. The assembly of claim 1 wherein the resilient tubular member is adapted to assume the straighter configuration upon the application of internal force therein and/or external force thereon. 3. 3. A guidewire attachment assembly comprising: (a) a resilient elongated member preshaped in a first non-straight configuration and adapted to assume a first straighter configuration upon an application of force thereto, and (b) a resilient tubular member preshaped in a second non-straight configuration and adapted to assume a second straighter configuration upon an application of force thereto; wherein the resilient tubular member, while it is in the second straighter configuration, is adapted to receive the resilient elongated member, while it is in the first straighter position. 4. 4. The assembly of claim 3 wherein the resilient elongated member and/or the resilient tubular member are adapted to assume the straighter configurations upon the application of internal force therein and/or external force thereon. 5. 5. A guidewire attachment assembly comprising: (a) a flexible essentially straight elongated member adapted to assume a non-straight configuration upon application of force thereto; and (b) a resilient tubular member preshaped in a non-straight configuration and adapted to assume a straighter configuration upon application of force thereto; wherein the resilient tubular member, while in the straighter configuration, upon application of force thereto, is adapted to receive the elongated member; and wherein upon release of the force applied thereto, the resilient tubular member is adapted to return towards the non-straight configuration and thereby bend the flexible elongated member in the non-straight configuration. | Schneider (Europe) A.G. | A61B005/00
US05643549 | - | 1997-07-01 | Leukostimulatory agent for in vivo leukocyte tagging | 1994-01-11 | Methods and reagents for the in vivo tagging of leukocytes, and in particular lymphocytes, with a leukostimulatory agent and a linked medically useful metal ion, including a radioisotope, and subsequent detection of leukocyte or lymphocyte trafficking and sites of concentrated leukocytes or lymphocytes within the patient by radiodetection or paramagnetic means are disclosed. | What is claimed is: 1. 1. A method of detecting concentrations of leukocytes in a patient, comprising the steps of: a) administering to the patient an effective amount of a reagent comprising a leukostimulatory agent, said leukostimulatory agent selected from the group consisting of lectins and peptides, and a linked medically useful imaging ion, under conditions which allow the reagent to bind to leukocytes; b) allowing the leukocytes to become immunologically active; and c) detecting concentrations of leukocytes by medically useful imaging ion agent detection means. 2. 2. The method of claim 1 wherein said leukocytes are lymphocytes. 3. 3. The method of claim 2 wherein said lymphocytes are T lymphocytes. 4. 4. The method of claim 1 wherein said leukostimulatory agent binds to a CD3 receptor of T lymphocytes. 5. 5. The method of claim 1 wherein said medically useful imaging ion detection means comprises imaging with at least one method selected from the group consisting of gamma scintigraphy, specific photon emission computerized tomography, positron emission tomography and magnetic resonance imaging. 6. 6. The method of claim 1 wherein said medically useful imaging ion comprises at least one member selected from the group consisting of indium, technetium, gallium, ruthenium, iodine, yttrium, lead and copper. 7. 7. The method of claim 1 wherein said medically useful imaging ion is linked to the lectin via a chelating agent. 8. 8. A method of detecting concentrations of leukocytes in a patient, comprising the steps: a) preparing a reagent comprising a peptide comprising a leukostimulatory domain and a metal ion-binding domain selected from the group consisting of (R.sub.1)--[Y.sub.1 ].sub.n --(R.sub.2), (R.sub.1)--[Y.sub.1 --(R.sub.2)--Y.sub.1 ].sub.n --(R.sub.3) and (R.sub.1)--[Y.sub.1 --(R.sub.2)--Y.sub.2 ].sub.n --(R.sub.3) wherein, the medically useful metal ion-binding domain is selected from one of the group consisting of [Y.sub.1 ].sub.n, [Y.sub.1 -(R.sub.2)-Y.sub.1 ].sub.n and [Y.sub.1 -(R.sub.2)-Y.sub.2 ].sub.n in which n is a number between 1 and about 6 and Y.sub.1 and Y.sub.2 comprises amino acids which are available for binding to metal ions, or can be made available for binding to metal ions, selected from the group consisting of sulfur, nitrogen and oxygen-containing amino acids and mixtures thereof; the leukostimulatory domain comprises at least one of the group consisting of R.sub.1, R.sub.2 and R.sub.3 and further comprises an amino acid sequence containing from 1 to about 20 amino acids; those portions of R.sub.1, R.sub.2 and R.sub.3 not comprising the leukostimulatory domain each comprise an amino acid sequence containing from 0 to about 20 amino acids; and further comprising a positively-charged transition metal, wherein complexes comprising the positively-charged transition metal and amino acids selected from the group consisting of sulfur, nitrogen and oxygen-containing amino acids and mixtures t... | Rhomed Incorporated | A61K051/08 A61K038/00 A61B005/055
US05606978 | - | 1997-03-04 | Heart monitoring apparatus | 1995-01-13 | An ambulatory heart monitoring apparatus (1) is provided with a slot (3) for receiving an IC card (2). A user places electrodes (7,8) on his body. Operation of a switch (5) causes the apparatus to record EGG signals from the electrodes (7,8) onto the IC card (2). Operation data, including, for example, battery voltage data, data representing the impedance between the electrodes (7,8) and calibration data, are stored on the IC card (2) in association with the recorded ECG signal. The operation data is useful for managing remote subjects. Also the calibration data can be used to normalize the recorded ECG data when it is processed at a remote processing station. | We claim: 1. 1. An ambulatory heart monitoring apparatus comprising: sensor means for detecting an electrocardiographic signal; interface means for receiving an IC card and for transferring data thereto; user input means for inputting user commands; determining means for detecting operational parameters of the apparatus and producing operation data in dependence thereon; and control means responsive to operation of said user input means to cause a block of ECG data, derived from signals detected by said sensor means during a predetermined period, and said operation data to be sent to the interface means for storage in an IC card. 2. 2. An apparatus according to claim 1, including means for producing calibration data representative of the calibration state of the apparatus, wherein said operation data includes said calibration data. 3. 3. An apparatus according to claim 1, wherein the apparatus is powered by a battery and includes battery voltage sensing means, wherein said operation data includes data representing sensed battery voltage. 4. 4. An apparatus according to claim 1, wherein the sensor means includes two electrodes for contacting the body of a patient and detecting means for detecting whether said electrodes are correctly contacting the body of a patient, and said operation data includes data indicative of whether said electrodes have correctly contacted the body of a patient during detection of an ECG signal. 5. 5. An apparatus according to claim 4, wherein said detecting means comprises an impedance measuring means for measuring the impedance between said electrodes. 6. 6. An apparatus according to claim 5, including means whereby the impedance between said electrodes is measured at the start and at the end of said predetermined period. 7. 7. An apparatus according to claim 1, including an IC card, wherein the IC card is preprogrammed with data comprising a card ID, a recording period duration and the card capacity. 8. 8. An apparatus according to claim 1, including an analogue-to-digital converter for digitizing signal output by said sensor means, wherein said control means is responsive to data from said interface means to control the sampling rate of said analogue-to-digital converter. 9. 9. An apparatus according to claim 1, wherein said control means is responsive to regime data, stored on said IC card and supplied to said control means via said interface means to cause a further block of ECG data to be sent to said interface means, said further block of ECG data being derived from an electrocardiographic signal detected by said sensor means at a time, defined by said regime data, after a preceding detection of an electrocardiographic signal. 10. 10. An apparatus according to claim 9, wherein the regime data includes data defining a number of ECG data blocks to be recorded. 11. 11. A method of monitoring electrocardiographic signals, comprising the steps of: (a) detecting operation of a user input mea... | Hertford Medical Limited | A61B005/0402
US05601559 | - | 1997-02-11 | Intraosseous needle | 1994-02-04 | An intraosseous needle having a threaded shaft with a passageway extending substantially therethrough, a solid and pointed tip at one end thereof, the tip having a plurality of cutting edges which facilitate boring through a bone. The shaft also includes two side ports in communication with the passageway to allow fluids to pass through the needle into the interior of the Done after successful insertion thereof. There is a hub at the opposite end of the shaft, whereby the needle is adapted to couple with an appropriate gripping device. A handle is provided in the shape of a ball knob and is adapted to telescopically and grippingly receive the hub of the needle. The hub and handle are both equipped with mutually engaging torque-transmitting surfaces. Additionally, the threads of the intraosseous needle may optionally be tapered so that at least one thread at the proximal end of the threaded shaft has a greater major (and/or minor) diameter than at least one thread located at the distal end of the threaded shaft. As the needle is inserted, the tapering of the threads provides a tighter fit between the bone and the needle to prevent needle wobble and fluid leakage. | What is claimed is: 1. 1. An intraosseous needle, comprising: a threaded shaft having first and second opposing ends and a passageway extending from the first end toward the second end, said threaded shaft including a plurality of thread portions; boring means for initiating penetration of said shaft into bone, said boring means formed as part of said second end; wherein said shaft has at least one opening proximal to the second end and in communication with the passageway; wherein said boring means is generally conical with a pointed tip; wherein said boring means is solid and has at least two cutting edges; wherein said at least one opening is a side port located behind said boring means; wherein said boring means has a pair of concave indentations which define said at least two cutting edges; and wherein at least one thread portion proximal said first end has a greater major diameter than at least one thread portion proximal said second end. 2. 2. The intraosseous needle of claim 1 wherein the thread portion nearest to said boring means being a leading thread portion and wherein at least one of said indentations interrupts the leading thread portion. 3. 3. The intraosseous needle of claim 2 wherein the thread portion nearest to said leading thread portion has a greater major diameter than said leading thread portion. 4. 4. The intraosseous needle of claim 2 wherein at least one thread portion adjacent said leading thread portion has the same major diameter of said leading thread portion. 5. 5. The intraosseous needle of claim 3 wherein there are two side ports, each of which is located between two adjacent threads. 6. 6. The intraosseous needle of claim 5 wherein said indentations define four cutting edges which enable said needle to cut into bone by rotating said needle in any direction about said axis. 7. 7. The intraosseous needle of claim 6 wherein each of said threads has a helix angle and a trailing angle, the trailing thread angle and helix angle being substantially equal. 8. 8. The intraosseous needle of claim 6 wherein said pair of concave indentations create four cutting edges, two of said four cutting edges for cutting upon rotation of said shaft in one direction about the axis and the other two of said four cutting edges for cutting upon rotation of said shaft in a direction opposite to the one direction. 9. 9. An intraosseous needle, comprising: a threaded shaft having first and second opposing ends and a passageway extending from the first end toward the second end, said threaded shaft including a plurality of thread portions; boring means for initiating penetration of said shaft into bone, said boring means formed as a part of said second end; wherein said shaft has at least one opening proximal to the second end and in communication with the passageway; wherein said boring means is generally conical with a pointed tip; wherein said boring means is solid and has at least two cutting edges; wherein... | Cook Incorporated University of Florida Research Foundation | A61B005/00
US05645062 | - | 1997-07-08 | Biomedical electrode device | 1994-02-15 | A biomedical electrode device comprises an electrically insulating substrate carrying an electrode. The electrode is coated with a moisture-activated electrically conductive bioadhesive layer having an adhesion of between 50 and 500 g/cm.sup.2 and a water content of less than 25% w/w. | We claim: 1. 1. A biomedical electrode device comprising an electrically insulating substrate, a first electrode on the substrate, the first electrode having thereon a non-tacky moisture-activated electrically conductive bioadhesive layer which has a water content of less than 25% w/w and which is activated without pre-moistening when offered to moist fetal skin to adhere to such skin with an adhesion of between 50 and 500 g/cm.sup.2, and a further electrode on the substrate at a position to serve as a nonskin contacting reference electrode, the substrate further having first and further electrically conductive leads thereon respectively connected to the first and further electrodes. 2. 2. A device as claimed in claim 1, wherein the bioadhesive layer comprises a polymer or mixture of polymers. 3. 3. A device as claimed in claim 2, wherein the polymer or mixture of polymers comprises a poly (methyl vinyl ether/maleic anhydride) copolymer. 4. 4. A device as claimed in claim 3, wherein the polymer or mixture of polymers further comprises polyvinylpyrrolidone. 5. 5. A device as claimed in claim 2, wherein the bioadhesive layer further comprises a conducting material and a plasticizing agent. 6. 6. A device as claimed in claim 1, wherein the further electrode is on the opposite side of the substrate to the first electrode. 7. 7. A device as claimed in claim 6, wherein one or more bands of insulating material surrounds the bioadhesive layer, the insulating material being substantially more rigid than the bioadhesive layer. 8. 8. A device as claimed in claim 7, wherein a further bioadhesive layer surrounds the band of insulating material. 9. 9. A device as claimed in claim 6, wherein in the region of the electrodes the substrate is cup-shaped with the first electrode formed on the inside of the cup and the further electrode formed on the outside of the cup, the bioadhesive layer being formed inside the cup and the edges of the cup being substantially more rigid than the bioadhesive layer. 10. 10. A device as claimed in claim 1, wherein the further electrode is on the same side of the substrate as the first electrode, the substrate being folded or foldable between the first and further electrodes so that the portion of the substrate bearing the further electrode is or can be folded back to maintain the further electrode out of contact with a surface with which the first electrode is in contact. 11. 11. A device as claimed in claim 10, wherein the first and further electrically conductive leads are on opposite sides of the substrate, and one of the leads makes contact with the respective electrode through an aperture in the substrate. 12. 12. A device as claimed in claim 1, wherein the first lead is connected to a center region of the first electrode at a location separated from an edge region thereof by a pair of slots extending longitudinally on opposite sides of the first lead. 13. 13. A device as claimed in claim 1, wherein t... |  | A61B005/0408
US05669392 | - | 1997-09-23 | Device for varying the threshold detection level of a sensor | 1996-07-01 | In a method and apparatus for automatically adjusting the threshold detection level of a detector unit for detecting physiological events, e.g. heart contractions, a cardiac signal is sensed and sampled, the samples of the cardiac signal are stored in a memory. A timer starts the sampling and stops the sampling after a predetermined time. An analysis unit analyzes the stored cardiac signal samples to generate a first set of values which represent physiological events, such as average peak signal value, the average maximum signal slope or an integrated signal value. The analysis unit calculates at least one derived parameter from the whole of the first set of values and automatically determines a new threshold detection level for the sensor as a function of this at least one derived parameter. For this purpose the analysis unit (8) compares the new threshold detection level with the stored periodic physiological signal to determine how many physiological events would have been detected if the new threshold level had been in use when the sampling was taking place, and the analysis unit changes the new threshold detection level if the number of physiological events which would have been detected differs by more than a programmable number from the estimated number of physiological events. | I claim as my invention: 1. 1. A medical diagnostic device comprising: sensor means for sensing a periodic physiological signal, representing physiological events, from a living subject; sampling means, connected to said sensor means, for collecting samples of said periodic physiological signal employing a threshold detection level; memory means for storing said samples of said periodic physiological signal; timer means for starting said sampling means and for stopping said sampling means after a predetermined time; analysis means having access to said memory means for analyzing said periodic physiological signal using the samples stored in said memory means by estimating a number of said physiological events occurring in said periodic physiological signal during said time and for generating a set of values corresponding to said physiological events; said analysis means including means for calculating at least one derived parameter from said set of values; and said analysis means including means for automatically determining a new threshold detection level for said sampling means as a function of said at least one derived parameter and means for comparing said new threshold detection level with the samples stored in said memory means for determining how many of said physiological events would have been detected if said new threshold detection level had been used by said sampling means, and for changing said threshold detection level of said sampling means to said new threshold detection level if the number of physiological events which would have been detected differs by more than a programmable number from said estimated number of physiological events. 2. 2. A medical diagnostic device as claimed in claim 1 wherein said set of values comprises a first set of values, and said analysis means further including: discriminating means for ignoring at least one value of said first set of values and for forming a second set of values comprising said first set of values without said at least one value; means for calculating at least one auxiliary derived parameter from said second set of values; and means for automatically varying said threshold detection level of said sensor means as a function of said at least one auxiliary derived parameter and said derived parameter. 3. 3. A medical diagnostic device as claimed in claim 2 wherein said means for calculating at least one auxiliary derived parameter from said second set of values comprises means for determining an average peak signal value. 4. 4. A medical diagnostic device as claimed in claim 2 wherein said means for calculating at least one auxiliary derived parameter from said second set of values comprises means for determining an average maximum signal slope. 5. 5. A medical diagnostic device as claimed in claim 2 wherein said means for calculating at least one auxiliary derived parameter from said second set of values comprises means for determining an integrated signal value. ... | Pacesetter AB | A61B005/0402
US05676154 | - | 1997-10-14 | Breathing sensor detecting breath condensation | 1995-09-21 | A method, a device and a sensor to sense the breathing of a man or an animal. A breathing sensor which, in an optical way, detects changes in deposited moisture on a sensor portion is placed in the breathing air flow, and changes of a transmitted or reflected optical signal dependent on deposited moisture is sensed as a measure of the breathing. A sensor according to the invention may consist of an optical fiber, one end surface of which constitutes a sensor surface and reflects a signal in the fiber to a varying degree dependent on mist deposited by the breathing air flow on the sensor surface. The sensor can be used in other environments as well, to detect a condensable vapor in a gas. | I claim: 1. 1. A method of sensing breathing of a man or an animal, comprising the steps of: providing an optical breathing sensor in a breathing air flow of the man or animal; and, detecting changes in moisture deposited on the sensor, the moisture originating from the breathing air flow and causing optically detectable changes in transmitted and/or reflected optical signals in the breathing sensor. 2. 2. The method according to claim 1, further comprising the steps of: providing an optical conductor as the breathing sensor; transmitting an optical signal into the optical conductor, an end surface of the conductor constituting a sensor surface of the breathing sensor and reflecting at least a portion of the optical signal back into the optical conductor; whereby changes in the optical signal reflection from the end surface are sensed in said detecting step, and the breathing is a function of the changes. 3. 3. The method according to claim 1, further comprising the steps of: providing an optical conductor as the breathing sensor; transmitting an optical signal into the optical conductor, a portion of the conductor surface forming a window which constitutes a sensor surface of the breathing sensor, the moisture deposited on the window causing changes in the optical signal transmitted through the conductor past the window, the changes being sensed in said detecting step, and the breathing being a function of the changes. 4. 4. The method of claim 1, wherein the deposited moisture is condensation from an exhale. 5. 5. The method according to claim 1, wherein said step of providing includes the sub-steps of: providing a holder for holding the breathing sensor inside an air flow passage of the man or animal; and inserting the holder into the air flow passage. 6. 6. A breathing sensor, comprising: a sensor surface for exposure to a breathing air flow; an optical signal transmitted to said sensor surface; and a detecting circuit for detecting changes in the optical signal transmitted past or reflected by said sensor due to moisture from the air flow deposited on said sensor surface, the detected changes in the optical signal being a measure of the breathing air flow. 7. 7. The breathing sensor according to claim 6, wherein said sensor surface is an end surface of an optical conductor, said optical conductor receiving said transmitted optical signal and conducting said optical signal to said sensor surface, the changes detected by said detecting circuit being changes in the optical signal reflected from the end surface back into said optical conductor. 8. 8. The breathing sensor according to claim 7, wherein the end surface is arranged essentially perpendicular to said optical conductor. 9. 9. The breathing sensor according to claim 7, wherein said sensor surface is arranged to be parallel to the breathing air flow. 10. 10. The breathing sensor according to claim 7, wherein the sensor surface is provided essentially perpen... | Optovent AB | A61B005/00
US05692504 | - | 1997-12-02 | Method and apparatus for the analysis of glucose in a biological matrix | 1996-02-09 | Method and apparatus for the analytical determination of glucose concentration in a biological matrix, wherein in a detection step light from a light emitter is irradiated into the biological matrix as primary light via a boundary surface of the biological matrix and light emerging from the the biological matrix through a boundary surface is being detected by a light detector in order to determine a measurable physical light property which is changed by interaction with the biological matrix and which correlates with the glucose concentration of said matrix. The glucose concentration is ascertained in an evaluation step on the basis of said change of the physical light property determined in at least one detection step in comparison with a calibration. In order to achieve by such a method good analytical accuracy in reagent-free and non-invasive manner, for instance to observe the change of the concentration of the analyzed substance (monitoring) over an adequate time interval, a measurable parameter corresponding to the light transit-time within the biological matrix between a defined irradiation site and a defined detection site and correlating with the glucose concentration is determined in the detection step. | We claim: 1. 1. A method of analytically determining a glucose concentration in a biological matrix, comprising the steps of: irradiating light from a light emitter as primary light through a boundary surface into the biological matrix; detecting light emerging as secondary light from said matrix through said boundary surface by a light sensor in order to determine a measurable physical property of the light that is changed by interaction with the biological matrix, said measurable physical property correlating with the glucose concentration in the biological matrix; and determining the glucose concentration based upon a measured change of the physical property compared to a calibration, wherein the measurable physical property correlating with the glucose concentration is a parameter corresponding to a light transit-time inside the biological matrix between a defined irradiation site and a defined detection site. 2. 2. A method according to claim 1, wherein a measurement distance between the irradiation site and the detection site is less than 4 cm, preferably less than 3 cm and especially-preferred less than 2 cm. 3. 3. A method according to claim 1, wherein the parameter corresponding to the light transit-time is determined at a plurality of different measurement distances between the irradiation site and the detection site and in that in the evaluation step a dependence of the light transit-time on the measurement distance is used to determine the glucose concentration. 4. 4. A method according to claim 1, wherein in the detection step a short pulse of primary light is irradiated into the biological matrix and the resulting pulse emerging at the detection site is detected in order to directly determine the transit time. 5. 5. A method according to claim 4, wherein a pulse-width of the short pulse of primary-light is less than 1 ns. 6. 6. A method according to claim 5, wherein the pulse width is less than 100 ps. 7. 7. A method according to claim 5, wherein the pulse width is less than 20 ps. 8. 8. A method according to claim 1, wherein the primary light is modulated with a high-frequency carrier frequency and wherein a phase-shift of the secondary light relative to the primary light is determined as the parameter corresponding to the transit time. 9. 9. A method according to claim 8, wherein in the detection step a change in AC amplitude of the modulation of the secondary light is determined in relation to the AC amplitude of the modulation of the primary light and said change of AC amplitude is used additionally to the phase shift in the evaluation step to determine the .glucose concentration. 10. 10. A method according to claim 8, wherein in the detection step the change of a DC amplitude of the secondary light is determined in relation to a DC amplitude of the primary light and said change of DC amplitude is used in addition to the phase shift in the evaluation step to determine the glucose concentration. 11. 11. ... | Boehringer Mannheim GmbH | A61B005/000
US05680869 | - | 1997-10-28 | Blood pressure measuring apparatus | 1996-09-17 | A blood pressure (BP) measuring apparatus including a first device for storing a set of BP data representing at least one BP value measured in a measuring operation, and a date and a time when the measuring operation is effected, thereby storing sets of BP data corresponding to measuring operations, a second device for storing a first one of the sets of BP data which belongs to a first number of sets of BP data which have early been stored by the first device, a third device for storing a second one of the sets of BP data which belongs to a second number of sets of BP data which have lately been stored by the first device, a fourth device for storing a third one of the sets of BP data which represents at least one BP value including a highest systolic BP value, a fifth device for storing a fourth one of the sets of BP data which represents at least one BP value including a lowest systolic BP value, and a recording device for recording (a) a graphic representation including first symbols each of which is indicative of the BP value represented by a corresponding one of the sets of BP data, in the order of the measuring operations, (b) a list containing the BP value, date, and time represented by each of the first to fourth sets of BP data, and (c) a second symbol in association with each of the four first symbols corresponding to the first to fourth sets of BP data, in the graphic representation. | What is claimed is: 1. 1. An apparatus for measuring a blood pressure value of a living subject, comprising: a blood pressure measuring device which measures, in each of a plurality of measuring operations, at least one blood pressure value of the subject including a systolic blood pressure value of the subject; a first storing means for storing a set of blood pressure data which represents said at least one blood pressure value measured in said each measuring operation of said blood pressure measuring device, and a date and a time when said each measuring operation is carried out by said blood pressure measuring device, so that said first storing means stores a plurality of sets of blood pressure data corresponding to said plurality of measuring operations; a second storing means for storing a first one of said sets of blood pressure data which belongs to a first predetermined number of successive sets of blood pressure data including an oldest set of blood pressure data which are stored in said first storing means; a third storing means for storing a second one of said sets of blood pressure data which belongs to a second predetermined number of successive sets of blood pressure data including a second latest set of blood pressure data which are stored in said first storing means; a fourth storing means for storing a third one of said sets of blood pressure data which represents at least one blood pressure value including a highest systolic blood pressure value of the respective systolic blood pressure values represented by said sets of blood pressure data except for said first and second sets of blood pressure data; a fifth storing means for storing a fourth one of said sets of blood pressure data which represents at least one blood pressure value including a lowest systolic blood pressure value of the respective systolic blood pressure values represented by said sets of blood pressure data except for said first and second sets of blood pressure data; and a recording device which records, on a recording medium, (a) a graphic representation comprising a plurality of first symbols each of which is indicative of the at least one blood pressure value represented by a corresponding one of said sets of blood pressure data, in an order of said measuring operations, (b) a list containing the at least one blood pressure value, date, and time represented by each of said first, second, third, and fourth sets of blood pressure data, and (c) a second symbol in association with each of the four first symbols corresponding to said first, second, third, and fourth sets of blood pressure data, in said graphic representation. 2. 2. An apparatus according to claim 1, wherein said recording device comprises means for recording, on said recording medium, said graphic representation such that said first symbols are plotted at a regular interval of distance along an axis indicative of said order of said measuring operations. 3. 3. An apparatus according... | Colin Corporation | A61B005/00
US05628313 | - | 1997-05-13 | Cardiovascular catheter with laterally stable basket-shaped electrode array | 1995-05-01 | An electrophysiological mapping device includes an outer catheter, an inner catheter slidable within the outer catheter, and an electronic activation and recording device for electrically activating electrodes on the inner catheter and/or recording electric signals received by the electrodes. The distal end of the inner catheter comprises a plurality of arms that carry electrodes. The arms bow outwardly upon extension of the inner catheter from the outer catheter to form a three-dimensional shape. Each arm has a spine of a superelastic material. Each spine is semicircular in section, and is disposed within a portion of a flexible sheath, the electrode lead wires being disposed in the rest of the sheath. The electrodes are formed from the ends of the insulated electrode lead wires which pass through the sheath, are wrapped around the sheath and then stripped of their insulation. The proximal and distal ends of the spines are fixed to proximal and distal fittings, each having a polygonal segment having flat sides which engage the flat surfaces of the spines and a clamping ring to secure the spines to the segments. | What is claimed is: 1. 1. A catheter for cardiac mapping comprising: a tubular catheter shaft having a proximal end, a distal end and a central lumen; a plurality of flexible arms bowing outwardly to form a basket shape, the arms having distal and proximal ends, the arms being connected at their proximal ends to the distal end of the catheter shaft, each arm carrying at least one electrode and wherein each arm comprises a reinforcing spine, an electrode lead wire electrically connected to each electrode carried on the arm and a tubular sheath surrounding the reinforcing spine and lead wires; a proximal fitting rigidly fixing the proximal ends of the arms together, the proximal fitting being fixed to the distal end of the catheter shaft and comprising a central aperture through which the lead wires extend; and a distal fitting fixing the distal ends of the arms together. 2. 2. The catheter of claim 1 wherein the lead wires comprise an insulated coating and the electrodes are formed by passing end segments of the lead wires through the sheath, winding the end segments around the sheath and then stripping the insulated coating off at least a portion of the lead wire end segment wound around the sheath. 3. 3. The catheter of claim 1 wherein the proximal and distal fittings each comprise a polygonal segment having a cross section in the shape of a polygon, the number of sides of the polygonal segment corresponding to the number of arms, and wherein each of the reinforcing spines of the arms has a proximal end which comprises a flat surface which engages a side of the polygonal segment of the proximal fitting and a distal end of the spine comprises a flat surface which engages a flat surface of the polygonal segment of the distal fitting, and wherein the proximal and distal fittings each further comprise means for securing the ends of the spines of the arms to the polygonal segment. 4. 4. The catheter of claim 3 wherein the means for securing the spines to the polygonal segments comprises a retaining ring which fits tightly around the spines, thereby holding the spines against the sides of the polygonal segment. 5. 5. The catheter of claim 1 wherein there are five arms. 6. 6. The catheter of claim 1 wherein the basket shape has a central axis, and each of the spines has a semicircular transverse cross section with a flat side, the flat side of the spines facing toward the central axis. 7. 7. The catheter of claim 6 wherein each spine of an arm is disposed in a portion of the sheath of that arm remote from the central axis of the basket and the electrode lead wires of that arm are disposed in the portion of the sheath of that arm nearer the central axis. 8. 8. The catheter of claim 1 wherein the arms bow outwardly to form a predetermined basket shape. 9. 9. A catheter for cardiac mapping comprising: a catheter body having a proximal end and a distal end; a plurality of flexible arms extending from the distal end of the catheter b... | Cordis Webster, Inc. | A61B005/0402
US05681542 | - | 1997-10-28 | Compositions comprising a biocompatible gas and a polymer for magnetic resonance imaging | 1995-06-07 | Novel contrast media for use in magnetic resonance imaging are described. Such contrast media are comprised of biocompatible polymers either alone or in admixture with one or more contrast agents such as paramagnetic, superparamagnetic or proton density contrast agents. Additionally, the polymers or polymer and contrast agent admixtures may be mixed with one or more biocompatible gases to increase the relaxivity of the resultant preparation, and/or with other components. In a preferable embodiment, the contrast medium is hypoosmotic. | What is claimed is: 1. 1. A contrast medium for use in magnetic resonance imaging of a patient comprising an aqueous solution or suspension of a biocompatible polymer in admixture with a contrast agent, said contrast medium further comprising a biocompatible gas, wherein the contrast medium is hypoosmotic to bodily fluids of the patient. 2. 2. A contrast medium of claim 1 wherein the hypoosmotic contrast medium has an osmolarity of less than 280 milliosmoles/liter. 3. 3. A contrast medium of claim 2 wherein the osmolarity is between about 200 and about 270 milliosmoles/liter. 4. 4. A contrast medium of claim 3 wherein the osmolarity is between about 220 and about 260 milliosmoles/liter. 5. 5. A contrast medium of claim 4 wherein the osmolarity is between about 250 and about 260 milliosmoles/liter. 6. 6. A contrast medium of claim 1 wherein the polymer is a natural polymer. 7. 7. A contrast medium of claim 1 wherein the polymer is a synthetic polymer. 8. 8. A contrast medium of claim 1 wherein the polymer is a polysaccharide. 9. 9. A contrast medium of claim 1 wherein the polymer is a polyuronic acid. 10. 10. A contrast medium of claim 1 wherein the polymer has a weight average molecular weight of less than 30,000. 11. 11. A contrast medium of claim 1 wherein the polymer is a polysaccharide selected from the group consisting of arabinans, fructans, fucans, galactans, galacturonane, glucans, mannans, xylans, levan, fucoidan, carrageenan, galactocarolose, pectin, pectic acid, amylose, pullulan, glycogen, amylopectin, cellulose, carboxylmethylcellulose, hydroxypropylmethylcellulose, dextran, pustulan, chitin, agarose, keratan, chondroitin, dermatan, hyaluronic acid, alginic acid, and polysaccharides containing at least one aldose, ketose, acid or amine selected from the group consisting of erythrose, threose, ribose, arabinose, xylose, lyxose, allose, altrose, glucose, mannose, gulose, idose, galactose, talose, erythrulose, ribulose, xylulose, psicose, fructose, sorbose, tagarose, glucuronic acid, gluconic acid, glucaric acid, galacturonic acid, mannuronic acid, glucosamine, galactosamine and neuraminic acid. 12. 12. A contrast medium of claim 1 wherein the polymer is selected from the group consisting of polyethylenes, polyoxyethylenes, polypropylenes, pluronic acids, pluronic alcohols, polyvinyls, and polyvinylpyrrolidones. 13. 13. A contrast medium of claim 1 wherein the polymer is polygalacturonic acid. 14. 14. A contrast medium of claim 1 wherein the polymer is polyethylene glycol. 15. 15. A contrast medium of claim 1 wherein the contrast agent is selected from the group consisting of paramagnetic, superparamagnetic and proton density contrast agents. 16. 16. A contrast medium of claim 15 wherein the contrast agent is a paramagnetic contrast agent which is a transition, lanthanide or actinide element. 17. 17. A contrast medium of claim 16 wherein the paramagnetic contrast agent is selected from the group consist... | ImaRx Pharmaceutical Corp. | A61B005/055
US05615688 | - | 1997-04-01 | Apnea detection device with a remote monitor | 1996-05-28 | An apnea detection device with a remote monitor comprising a transmitter housing having a first portion and a second portion. The second portion has an unbiased contracted orientation with the second portion proximally situated with respect to the first portion. The second portion also has a biased extended orientation with the second portion distally situated with respect to the first portion. Also included is a strap for allowing the securement of the housing to a chest of an infant thus allowing the housing to be repeatedly biased coincidently with the breathing of the infant. A detection mechanism is included with the transmitter housing for monitoring biasing of the second portion associated with the respiration of the infant. Further included is a transmitter unit situated within the interior space of the first portion of the housing and connected to a small battery and the detection mechanism. The transmitter unit is adapted to transmit an activation signal upon the detection via the detection mechanism of an anomaly in the respiration of the infant. Finally, a receiver includes an alarm adapted to emit an audible signal upon the actuation thereof and a receiver unit adapted to actuate the alarm upon the receipt of the activation signal via the transmitter unit. | What is claimed as being new and desired to be protected by Letters Patent of the United States is as follows: 1. 1. A new and improved apnea detection device with a remote monitor comprising, in combination: a transmitter housing with a generally rectangular configuration having a first portion and a second portion, the first portion including a top face, a bottom face, and a thin periphery formed therebetween defining an interior space with access afforded thereto via an open side face, the first portion further including a transparent window formed on the top face with indicia printed adjacent thereto including a plurality of evenly spaced numbers, a closed coupling loop formed on a side face opposite the open side face, and a bottom planar extension integrally formed with the bottom face and extended outwardly therefrom within a plane in which the bottom face resides, the bottom planar extension including a post coupled thereto and extended upwardly therefrom with a bulb formed on a top portion thereof, the second portion of the housing including a top face with a periphery integrally coupled thereto and depending therefrom, the second portion further including a top planar extension integrally formed with the top face thereof with the top planar extension adapted to be slidably inserted within the interior space of the first portion wherein a plurality of markers printed thereon are visible through the window of the first portion so as to work in conjunction with the indicia of the first portion for indicating a depth the top planar extension is inserted within first portion, the second portion further including a groove formed in the top surface thereof for accepting the post therein so as to maintain a slidable relationship between the first portion and second portion and another closed coupling loop integrally coupled to the periphery of the second portion opposite the top planar extension thereof, wherein the second portion has an unbiased contracted orientation with the second portion proximally situated with respect to the first portion and a biased extended orientation with the second portion distally situated with respect to the first portion; a stiff strap with a first extent having a first end coupled to the coupling loop of the first portion of the housing and a second end with a pair of pile fasteners coupled thereto, the strap further having a second extent with a first end coupled to the coupling loop of the second portion of the housing and a second end with a buckle coupled thereto, whereby the strap allows securement of the housing to a chest of an infant thus allowing the housing to be repeatedly biased coincidently with breathing of the infant; a conductive strip situated on the top planar extension of the second portion of the housing; a plurality of linearly aligned contacts situated within the interior space of the first portion of the housing in linear alignment and contact with the conductive strip, whereby a de... |  | A61B005/08 A61B005/113
US05617860 | - | 1997-04-08 | Method and system for producing polarized .sup.129 Xe gas | 1995-06-07 | A method and system for producing polarized .sup.129 Xe gas in an economical manner, allowing the polarized .sup.129 Xe gas to be used commercially in research and clinical applications. The production system of the present invention includes a holding tank for holding an unpolarized xenon gas/nitrogen gas mixture. The holding tank is in communication with a temperature controlled polarization chamber. A wide spectrum high power light source such as a diode laser array is in communication with the polarization chamber. The alkali metal vapor is optically pumped by the light source. The polarization chamber, which contains a given quantity of an alkali metal and its associated vapor, receives the gaseous mixture from the holding tank. The optically pumped alkali metal vapor atoms then collide with the xenon gas atoms, thus polarizing the xenon atoms. The entire gaseous mixture expands out of the polarization chamber into a device that separates the alkali metal vapor atoms from the polarized .sup.129 Xe atoms. The polarized .sup.129 Xe atoms are then controllably output to a system/user interface for application purposes. | In the claims: 1. 1. A system for producing polarized xenon-129 gas, comprising: a storage tank containing a quantity of non-polarized xenon-129 gas; a polarization chamber for controllably receiving a quantity of said non-polarized xenon-129 gas from said storage tank, said polarization chamber containing a predetermined quantity of alkali metal having an associated alkali metal vapor; a tunable broadband light source positioned relative to said polarization chamber for optically pumping said alkali metal vapor, said optically pumped metal vapor causing collisional polarization of said xenon-129 gas; and means for separating said alkali metal vapor from said polarized xenon-129 gas subsequent to said polarization of said xenon-129 gas. 2. 2. The system of claim 1, further comprising temperature controlling means for said polarization chamber for regulating temeprature, and therefore density, of said alkali metal vapor for optimizing collisional polarization of said non-polarized xenon-129 gas. 3. 3. The system of claim 1, wherein said tunable broadband light source is a diode laser array. 4. 4. The system of claim 1, wherein said alkali metal is rubidium. 5. 5. The system of claim 1, wherein said polarization chamber is located in a magnetic field having a strength and spatial homogeneity sufficient for magnetic gradient induced depolarization of the xenon-129 atoms to be insignificant. 6. 6. The system of claim 5, further comprising a magnetic resonance imaging machine for producing said magnetic field wherein said light from said tunable broadband light source is projected along a direction of the magnetic field and through the polarization chamber, said light being resonant with an alkali atomic transition that induces an electron spin polarization in said alkali metal vapor collinear to the magnetic field via said optical pumping. 7. 7. The system of claim 1, wherein said non-polarized xenon gas includes a buffer gas to broaden a rubidium absorption line to increase efficiency of said broadband light source. 8. 8. The system of claim 7, wherein said buffer gas is nitrogen. 9. 9. The system of claim 1, further comprising an input valve wherein said non-polarized xenon-129 gas is controllably input into said polarization chamber through said input valve. 10. 10. A method of producing polarized xenon-129 gas, comprising the steps of: providing a polarization chamber; introducing a quantity of an alkali metal into said chamber, said alkali metal having an associated alkali metal vapor; controlling the temperature of said polarization chamber to maintain said alkali metal vapor density at a predetermined level; optically pumping said alkali metal vapor with a tunable broadband light source to polarize said alkali metal vapor atoms; introducing a predetermined quantity of non-polarized xenon gas into said chamber containing said alkali metal, said non-polarized xenon-129 gas including a buffer gas; transferring polari... | Smithsonian Astrophysical Observatory The Regents of the University of Michigan | A61B005/055
US05672170 | - | 1997-09-30 | Laser transmyocardial revascularization arrangement | 1996-06-20 | The present invention involves a system for transmyocardial revascularization of a beating heart, including a laser device for ablating wall tissue of the heart being treated, with a pacemaker connected to the heart being treated, to provide electrical signals to control the cardiac cycle of that heart, and a conditioning circuit connected to both the pacemaker and to the laser, to permit the controlled "safe period" firing of the laser. The laser includes an optic waveguide articulably arranged to irradiate the wall of the heart. The conditioning circuit is programmed to permit the firing of the laser upon the time of the cardiac cycle of the heart during a non-ventricular repolarization time period. | We claim: 1. 1. A pacemaker synchronized laser system for performing transmyocardial revascularization of a beating heart, comprising: a laser device having a laser energy delivery conduit; an electronic pacemaker for connection to a heart to be treated, to control the cardiac rhythm of a heart to be treated; and a control circuit connected to both said pacemaker and to said laser device, to activate said laser device at specific predetermined intervals, to permit said laser energy delivery conduit to ablate a portion of a wall of a heart being treated only during certain safe specific pacemaker controlled intervals. 2. 2. The pacemaker synchronized laser system as recited in claim 1, wherein said laser device is arranged to pulse at a rate of at least 2 pulses per channel ablation. 3. 3. The pacemaker synchronized laser system as recited in claim 1, wherein said laser delivery conduit comprises a flexible optical conduit to deliver laser energy to said wall portion of a heart being treated, from the inside thereof. 4. 4. The pacemaker synchronized laser system as recited in claim 1, wherein said laser device comprises a flexible articulable optical conduit to deliver laser energy through said wall portion of a heart being treated, from the outside thereof. 5. 5. The pacemaker synchronized laser system as recited in claim 1, wherein said pacemaker controls both the cardiac rhythm and the laser timing to eliminate laser energization during ventricular repolarization period of the cycle of a heart being treated. 6. 6. A method of performing transmyocardial revascularization on a beating heart, by a laser device, comprising the steps of: attaching an electronic pacemaker by a connective lead, to a beating heart being treated; connecting a conditioning circuit to said electronic pacemaker and also to a laser device having an optical conduit so as to control the firing of said laser device based upon the controlled beating of a heart being treated; aiming the laser device output from said optical conduit at the wall of a beating heart being treated; and controllably energizing said laser device to ablate a channel into the wall of a beating heart being treated during a period of the cardiac cycle which excludes the "T" wave period of that cycle. 7. 7. The method of claim 6, including the step of: pulsing said laser device by at least 2 pulses per channel to ablate into the wall of a heart being treated, to minimize the power requirements needed by said laser device. 8. 8. The method of claim 7, including the step of: powering said laser device to about 100 watts. 9. 9. The method of claim 6, including the step of: energizing said laser device for a continuing pulse of about at least 100 milliseconds. 10. 10. The method of claim 6, including the step of: introducing said connective lead of said pacemaker through a vein and into the right atrium and then the right ventricle of a heart being treated, for conductive connectio... | Cynosure, Inc. | A61B005/06 A61B005/00 A61N001/362
US05690117 | - | 1997-11-25 | Ultrasonic-fiberoptic imaging ventricular catheter | 1995-03-20 | A rigid ultrasonic-fiberoptic stylet situated within a modified intracranial silastic catheter allows indirect and direct real time visualization through the tip of the catheter, The stylet is provided with fiberoptics and an ultrasound transducer which allows viewing through the end of the catheter. The ultrasonic portion of the stylet allows the surgeon to correctly aim the stylet and catheter towards the ventricle by giving the surgeon a 2-dimensional echogram view of the ventricle and allows the surgeon to maintain the proper trajectory or path towards the anterior horn of the lateral ventricle as the stylet and catheter are passed through the brain. The fiberoptic portion of the stylet allows the surgeon to directly view the interior of the anterior horn of lateral ventricle once the ventricle is punctured. | I claim: 1. 1. A surgical apparatus, comprising: a) a catheter having a proximal end and a distal end and provided with a longitudinal bore therethrough; b) a stylet having a proximal end and a distal end and provided with a longitudinal bore therethrough, said stylet sized and adapted for selective disposal within said longitudinal bore of said catheter; c) an ultrasonic imaging means disposed within said longitudinal bore of said stylet; and d) a fiberoptic imaging means disposed within said longitudinal bore of said stylet. 2. 2. The apparatus of claim 1, further comprising an atraumatic tip disposed at said distal end of said catheter. 3. 3. The apparatus of claim 2, wherein said distal tip of said stylet is provided with a securing lip and said atraumatic tip is provided with a securing ledge, said securing ledge adapted to engage said securing lip and secure said stylet within said longitudinal bore of said catheter. 4. 4. The apparatus of claim 1, further comprising an irrigation port a said distal end of said stylet for irrigating said fiberoptic imaging means. 5. 5. The apparatus of claim 1, wherein said catheter and said stylet are sized so as to provide a space between said catheter and said stylet to permit the flow of fluid between said proximal and said distal ends of said catheter via said longitudinal bore of said catheter. 6. 6. A surgical apparatus, comprising: a) a catheter having a proximal end and a distal end and provided with a longitudinal bore therethrough; b) a stylet having a proximal end and a distal end and provided with a longitudinal bore therethrough, said stylet sized and adapted for selective disposal within said longitudinal bore of said catheter, said longitudinal bore of said stylet sized and adapted to selectively receive an ultrasonic imaging means and an optical imaging means; c) an ultrasonic imaging means sized and adapted for selective disposal within said longitudinal bore of said stylet; and d) a fiberoptic imaging means sized and adapted for selective disposal within said longitudinal bore of said stylet. 7. 7. The apparatus of claim 6, further comprising an atraumatic tip disposed at said distal end of said catheter. 8. 8. The apparatus of claim 7, wherein said distal tip of said stylet is provided with a securing lip and said atraumatic tip is provided with a securing ledge, said securing ledge adapted to engage said securing lip and secure said stylet within said longitudinal bore of said catheter. 9. 9. The apparatus of claim 6, further comprising an irrigation port disposed at said distal end of said stylet for irrigating said fiberoptic imaging means. 10. 10. A method of placing a catheter into the ventricular system, comprising the steps of: a) constructing an apparatus comprising: a) a catheter having a proximal end and a distal end and provided with a longitudinal bore therethrough; b) a stylet having a proximal end and a distal end and provided with a longitudi... |  | A61B005/00
US05651369 | - | 1997-07-29 | Apparatus for detecting and displaying blood circulatory information | 1995-07-20 | A cuff (200; 500) is put around an upper arm, and the blood flow of the upper arm is shut by a blood flow shutting bag (210; 520). A sound wave sensor (110) and a pressure sensor (120) are disposed in a rear detecting bags (230; 530) downstream of the blood flow shutting bag to detect pulse waves and Korotkoff sounds. The reference internal pressure in the cuff is controlled by an air pump and a leak valve controlled by a CPU (130; 430; 640). By monitoring the Korotkoff sounds or the pulse waves, the reference internal pressure of the cuff can be maintained at a diastolic pressure DP. A pulse wave obtained at this pressure on an upper arm is approximate to an aortic wave. This approximate aortic wave is displayed together with the Korotkoff sounds and its envelope, and an output indicative of blood circulation trouble information of the circulation system is obtained. | I claim: 1. 1. A blood circulatory information display apparatus comprising: a pulse wave detecting means for detecting a pulse wave generated in a living body; a sound wave detecting means for detecting a Korotkoff sound wave generated by pressing the living body with a cuff, changing a cuff pressure, and recording detected Korotkoff sound waves along a pressure axis; a display means for displaying the pulse wave on a graph showing a pressure of the pulse wave as a function of time, said display means including first pressure period superimposing means for superimposing a first group of Korotkoff sound waves recorded by the sound wave detecting means on the graph, said first group of Korotkoff sound waves being detected by the sound wave detecting means at a pressure of the pulse wave from a systolic pressure SP to a dicrotic notch pressure DNP and being superimposed on a time axis of the graph from a time point T0 where the pressure of the pulse wave rises to a time point T1 where a dicrotic notch of the pulse wave appears, whereby the pulse wave and the first group of Korotkoff sound waves are superimposed on the graph with said time axis in common; said display means also including second pressure period superimposing means for superimposing a second group of Korotkoff sound waves recorded by the sound wave detecting means on the graph, said second group of Korotkoff sound waves being detected by the sound wave detecting means at a pressure of the pulse wave from the dicrotic notch pressure DNP to a diastolic pressure DP and being superimposed on the time axis of the graph from the time point T1 where the dicrotic notch of the pulse wave detected by the pulse wave detecting means appears to a time point T2 where the pulse wave reaches a diastolic pressure DP, whereby the pulse wave and the second group of Korotkoff sound waves are superimposed on the graph with said time axis in common; and a display means for giving a first envelope connecting points at maximum peaks of the respective Korotkoff sound waves on the graph and a second envelope connecting points at second maximum peaks of the respective Korotkoff sound waves on the graph, and displaying the pulse wave detected by the pulse wave detecting means, the first envelope and the second envelope on the graph. 2. 2. A blood circulatory information display apparatus comprising: a right sound wave detecting means for detecting a Korotkoff right sound wave generated by pressing a right arm of a human body with a cuff, changing a cuff pressure, and recording detected right sound waves on a pressure axis; a left sound wave detecting means for detecting a Korotkoff left sound wave generated by pressing a left arm of the human body with a cuff, changing a cuff pressure, and recording detected left sound waves on a pressure axis; and icon displaying means for displaying a first icon indicative of a reference position, of a standard healthy human body, comparing the recorded right wave... |  | A61B005/00
US05657755 | - | 1997-08-19 | Apparatus and method for cardiac ablation | 1995-06-07 | A system and method for cardiac mapping and ablation include a multi-electrode catheter introduced percutaneously into a subject's heart and deployable adjacent to various endocardial sites. The electrodes are connectable to a mapping unit, an ablation power unit a pacing unit, all of which are under computer control. Intracardiac electrogram signals emanated from a tachycardia site of origin are detectable by the electrodes. Their arrival times are processed to generate various visual maps to provide real-time guidance for steering the catheter to the tachycardia site of origin. In another aspect, the system also include a physical imaging system which is capable of providing different imaged physical views of the catheter and the heart. These physical views are incorporated into the various visual maps to provide a more physical representation. Once the electrodes are on top of the tachycardia site of origin, electrical energy is supplied by the ablation power unit to effect ablation. | It is claimed: 1. 1. A cardiac mapping system for locating a tachycardia site of origin in an endocardium of a subject's heart, comprising: a cluster of electrodes; catheter means for disposing said cluster of electrodes about the endocardium site-by-site, each electrode capable of detecting intracardiac electrogram signals emanating from the tachycardia site of origin; means responsive to the intracardiac electrogram signals detected at each electrode for computing an arrival time of the intracardiac electrogram signals thereat and for forming a map; means for interactively displaying said map derived from said arrival times of intracardiac electrogram signals, said map including the cluster of electrodes and a display of arrival time associated with each electrode, whereby those electrodes being closer to the tachycardia site of origin than others will register earlier arrival times than others, and electrodes that are substantially coincident with the tachycardia site of origin will register an earliest possible arrival time, thereby said map providing guidance for moving said catheter means in the direction of those electrodes having earlier arrival times; and means for storing and displaying information obtained from a previous site. 2. 2. A cardiac mapping system for locating a tachycardia site of origin in an endocardium of a subject's heart as in claim 1, wherein said map is a current map that also contains the information obtained from a previous site. 3. 3. A cardiac mapping system for locating a tachycardia site of origin in an endocardium of a subject's heart as in claim 2, wherein the information obtained from a previous site includes a direction for said cluster of electrodes to move relative to the previous site. 4. 4. A cardiac mapping system for locating a tachycardia site of origin in an endocardium of a subject's heart as in claim 2, wherein the information obtained from a previous site includes a map associated with the previous site. 5. 5. A cardiac mapping system for locating a tachycardia site of origin in an endocardium of a subject's heart as in claim 4, wherein the map associated with the previous site is displayed in a smaller window of the current map. 6. 6. A cardiac mapping and ablation system for locating and ablating a tachycardia site of origin in an endocardium of a subject's heart, comprising: a cluster of electrodes; catheter means for disposing said cluster of electrodes about the endocardium site-by-site, each electrode capable of detecting intracardiac electrogram signals emanating from the tachycardia site of origin; means responsive to the intracardiac electrogram signals detected at each electrode for computing an arrival time of the intracardiac electrogram signals thereat and for forming a map; means for interactively displaying said map derived from said arrival times of intracardiac electrogram signals, said map including the cluster of electrodes and a display of arrival time ass... |  | A61B005/04 A61N001/36
US05591422 | - | 1997-01-07 | Texaphyrin complexes having improved functionalization | 1995-06-06 | Texaphyrin metal complexes having improved functionalization include the addition of electron-donating groups to positions 2, 7, 12, 15, 18 and/or 21 and/or the addition of electron-withdrawing groups to positions 15 and/or 18 of the macrocycle. Electron-donating groups at positions 2, 7, 12, 15, 18 and/or 21 contribute electrons to the aromatic .pi. system of the macrocycle which stabilizes the metal complex to demetallation and the imine bonds to hydrolysis. These texaphyrin metal complexes having enhanced stability are useful for localization, radiosensitization and radiation therapy. Electron-withdrawing groups at positions 15 and/or 18 render the macrocycle more readily reduced, i.e. the redox potential is lower and the macrocycle more readily gains an electron to form a radical. Such texaphyrins having a low redox potential are useful for radiation sensitization applications. | What is claimed is: 1. 1. A method of radiation therapy for a host harboring atheroma or neoplastic tissue, the method comprising: administering to the host a texaphyrin, the texaphyrin having radiosensitization properties; and administering ionizing radiation to the host in proximity to the atheroma or neoplastic tissue; wherein the texaphyrin has the structure: ##STR14## wherein M is H, a divalent metal cation, or a trivalent metal cation; R.sub.1 -R.sub.4, R.sub.7 and R.sub.8 are independently hydrogen, halide, hydroxyl, alkyl, aryl, haloalkyl, nitro, formyl, acyl, hydroxyalkyl, oxyalkyl, oxyhydroxyalkyl, saccharide, carboxy, carboxyalkyl, carboxyamidealkyl, a site-directing molecule, a catalytic group, or a couple to a site-directing molecule or to a catalytic group; R.sub.6 and R.sub.9 are independently selected from the groups of R.sub.1 -R.sub.4, R.sub.7 and R.sub.8, with the proviso that the halide is other than iodide and the haloalkyl is other than iodoalkyl; R.sub.5 and R.sub.10 -R.sub.12 are independently hydrogen, alkyl, aryl, hydroxyalkyl, oxyalkyl, oxyhydroxyalkyl, carboxyalkyl, carboxyamidealkyl or a couple to a saccharide, to a site-directing molecule or to a catalytic group; at least one of R.sub.5, R.sub.6, R.sub.9, R.sub.10, R.sub.11 and R.sub.12 is other than hydrogen; and Z is an integer less than or equal to 5. 2. 2. The method of claim 1 further comprising the step of determining localization sites in the host by reference to a detectable texaphyrin. 3. 3. The method of claim 1 where the texaphyrin is complexed with a metal. 4. 4. The method of claim 3 where the metal is a paramagnetic metal, a gamma-emitting metal, or a radioactive metal. 5. 5. The method of claim 3 where M is a paramagnetic metal selected from the group consisting of Mn(III), Mn(III), Fe(III), and all trivalent lanthanides other than La(III), Lu(III) and Pm(III). 6. 6. The method of claim 3 where M is Gd(III). 7. 7. The method of claim 1 where the ionizing radiation is from an external source. 8. 8. The method of claim 3 where the metal is a radioactive metal and the ionizing radiation is from the radioactive metal in combination with radiation from an external source. 9. 9. The method of claim 1 where the catalytic group is selected from the group consisting of imidazole, guanidine, substituted saccharides, amino acids, derivatives of amino acids, polymers of amino acids, and texaphyrin metal complexes. 10. 10. The method of claim 1 where the site-directing molecule has binding specificity for localization to a treatment site. 11. 11. The method of claim 1 where the site-directing molecule is selected from the group consisting of an oligonucleotide, an antibody, a hormone, a hormone mimic, a peptide having affinity for a biological receptor, and a sapphyrin molecule. 12. 12. The method of claim 1 where at least one of R.sub.5 and R.sub.10 -R.sub.12 is other than hydrogen; and when R.sub.5 is other than hydrogen, then R.su... | Pharmacyclics, Inc. Board of Regents, The University of Texas System | A61B005/055 C07D257/00 A61K049/00
US05650133 | - | 1997-07-22 | Macrocyclic polyaza dichelates linked through ring nitrogens via an amide or ester functionality | 1994-04-12 | This invention relates to dichelants, in particular compounds having two macrocyclic chelant groups linked by a bridge containing an ester or amide bond, especially compounds of formula Vb ##STR1## (wherein each X which may be the same or different is NZ, O or S, at least two Xs being NZ;;each Z is a group R.sup.1 or a group CR.sup.1.sub.2 Y, at least one Z, and preferably 2 or 3 Zs, on each macrocyclic ring being a group CR.sup.1.sub.2 Y;;each Y is a group CO.sub.2 H, PO.sub.3 H, SO.sub.3 H, CONR.sup.1.sub.2, CON(OR.sup.1)R.sup.1, CNS or CONR.sup.1 NR.sup.1.sub.2, preferably COOH;;m is 0 or 1 or 2, preferably 1; each n is 2 or 3, preferably 2; q is 1 or 2, preferably 1;;each R.sup.1 which may be the same or different is a hydrogen atom or an alkyl group optionally substituted by one or more hydroxy and/or alkoxy groups;;and D is a bridging group having a molecular weight of less than 1000, preferably less than 500, joining two macrocyclic rings via at least one amide or ester bond) and salts and metal chelates thereof. | We claim: 1. 1. Compounds of formula Va A--L--A (Va) where each A, which may be the same or different, is a macrocyclic chelant moiety and L is a linker moiety incorporating at least one amide or ester functionality, said linker moiety being bonded to a nitrogen atom of the macrocycle skeleton of each macrocyclic chelant, and salts and chelates thereof. 2. 2. Compounds as claimed in claim 1 being chelants of formula Vb ##STR16## wherein each X which may be the same or different is NZ, O or S, at least two Xs being NZ; each Z is a group R.sup.1 or a group CR.sup.1.sub.2 Y, at least one Z on each macrocyclic ring being a group CR.sup.1.sub.2 Y; each Y is a group CO.sub.2 H, PO.sub.3 H, SO.sub.3 H, CONR.sup.1.sub.2, CON(OR.sup.1)R.sup.1, CNS or CONR.sup.1 NR.sup.1.sub.2 ; m is 0 or 1 or 2; each n is 2 or 3; q is 1 or 2; each R.sup.1 which may be the same or different is a hydrogen atom or an alkyl group optionally substituted by one or more hydroxy and/or alkoxy groups; and D is a bridging group having a molecular weight of less than 1000 joining two macrocyclic rings via at least one amide or ester bond, or salts or metal chelates thereof. 3. 3. Compounds as claimed in claim 2 wherein each macrocyclic ##STR17## ring has 9 to 14 ring atoms. 4. 4. Compounds as claimed in claim 3 wherein in each said macrocyclic ring each n is 2. 5. 5. Compounds as claimed in claim 3 wherein bridging group D has a molecular weight of less than 500. 6. 6. Compounds as claimed in claim 3 wherein each q is 1. 7. 7. Compounds as claimed in claim 3 wherein each m is 1. 8. 8. Compounds as claimed in claim 3 wherein each y is a group COOH or COO.sup..theta.. 9. 9. Compounds as claimed in claim 3 wherein bridging group D is of formula ##STR18## where p is 0 or 1, X.sup.2 is O or NR.sup.2, R.sup.2 is a hydrogen atom or a hydroxy, OR.sup.1 or NR.sup.1.sub.2 group or an alkyl group optionally interrupted by oxygen, sulphur or nitrogen atoms or by carbonyl or aryl groups and optionally substituted by hydroxyl, amine or aryl groups, or R.sup.2 contains a functional group for attachment to a biomolecule or macromolecule, or two R.sup.2 groups together form a bridging linker group, and L.sup.1 which provides a chain or at least two atoms linking two X.sup.2 groups or at least one atom linking an X.sup.2 group and a (CR.sup.1.sub.2).sub.q moiety, is a straight chain, branched or cyclic alkylene group or a combination of such groups, optionally substituted and optionally being interrupted by oxygen, sulphur or nitrogen atoms or by aryl or carbonyl groups. 10. 10. Compounds as claimed in claim 2 wherein D is of a formula selected from the group consisting of ##STR19## where r is an integer having a value of 1 to 6, and s is an integer having a value of 1 to 20. 11. 11. Compounds as claimed in claim 2 wherein D is of formula COOCH.sub.2 CH.sub.2 OCH.sub.2 CH.sub.2 NHCH.sub.2 CH.sub.2 OCH.sub.2 CH.sub.2 ... | Nycomed Salutar | A61K051/04 A61B005/055 C07F005/00 C07D225/00
US05592939 | - | 1997-01-14 | Method and system for navigating a catheter probe | 1995-06-14 | A system for navigating a catheter probe through a body cavity includes a sensing coil affixed to a distal end of the probe. Magnetic fields are projected into the body cavity to induce voltage signals in the sensing coil that are sufficient to describe the orientation and position of the probe. A set of magnetic coils each generates a substantially uniform field in a single respective dimension. The orientation angles of the sensing coil may be determined from known values of the unidirectional fields and the measured induced voltage signals. Gradient magnetic fields with components in two dimensions are projected into the body cavity to induce another group of voltage signals. The geometrical intersection of constant voltage surfaces developed by certain gradient fields that produce the measured induced voltage signals is a set of lines on which the catheter is located. The point of intersection of such lines yields the positional coordinates. | What is claimed is: 1. 1. A method of determining the location of a magnetically-sensitive, electrically conductive sensing coil affixed to a distal end of a catheter probe partially inserted into a body cavity within a navigational domain, comprising the steps of: inducing within said sensing coil a set of orientation signal values each representative of an orientation of said sensing coil and independent of a position of said sensing coil; determining the orientation of said sensing coil using said induced orientation signal values; inducing within said sensing coil a set of positional signal values each representative of the position of said sensing coil; and determining the position of said sensing coil using said positional signal values and said determined orientation. 2. 2. The method as recited in claim 1, wherein the step of inducing said set of orientation signal values comprises the steps of: generating from outside said body a series of magnetic fields each penetrating at least said navigational domain and characterized substantially by a principal magnetic component in one axial dimension and relatively smaller magnetic components in two other axial dimensions. 3. 3. The method as recited in claim 1, wherein the step of inducing said set of positional signal values comprises the steps of: generating from outside said body a series of magnetic fields each penetrating at least said navigational domain and characterized substantially by two principal gradient magnetic components in respective axial dimensions and a relatively smaller magnetic components in a third axial dimension. 4. 4. The method as recited in claim 3, wherein said generating step further includes the steps of: generating said fields to provide a plurality of constant signal surfaces for the sensing coil such that an intersection between two such surfaces with components in the same axial dimensions produces a line along which said sensing coil is located; wherein said two such surfaces are identified from among said plurality of constant signal surfaces by their ability to induce one of said positional signal values. 5. 5. The method as recited in claim 4, further comprises the steps of: weighting each line in accordance with a signal strength of said corresponding constant signal surface; and determining an intersection of said weighted lines. 6. 6. The method as recited in claim 5, wherein six constant signal surfaces are generated to produce three intersection lines. 7. 7. A system for determining the location of a magnetically-sensitive, electrically conductive sensing coil affixed to a distal end of a catheter probe partially inserted into a body cavity within a navigational domain, comprising: first transmit means for projecting into said navigational domain magnetic energy that is sufficient to induce signal values within said sensing coil representative of an orientation of said sensing coil and independent of the position of said sens... |  | A61B005/05
US05653241 | - | 1997-08-05 | Blood-pressure monitor apparatus | 1995-08-21 | A blood pressure monitor apparatus for monitoring a blood pressure of a living subject, including a blood-pressure measuring device which includes an inflatable cuff adapted to be wound around a body portion of a living subject and measures a blood pressure of the subject by changing a pressing pressure of the cuff to not lower than a systolic blood pressure of the subject, a cuff-pressure control device which iteratively changes, after a predetermined rest period following the blood pressure measurement of the blood-pressure measuring device, the pressure of the cuff to a predetermined value lower than the systolic blood pressure of the subject, and a blood-pressure-change identifying device for identifying a change of the blood pressure of the subject based on (a) respective amplitudes of first heartbeat-synchronous pulses obtained from the cuff during the blood pressure measurement of the blood-pressure measuring device, (b) respective pressures of the cuff when the first pulses are obtained, (c) respective amplitudes of second heartbeat-synchronous pulses obtained from the cuff during each of the iterative changings of the cuff pressure by the cuff-pressure control device, and (d) respective pressures of the cuff when the second pulses are obtained. | What is claimed is: 1. 1. A blood pressure monitor apparatus for monitoring a blood pressure of a living subject, comprising: an inflatable cuff adapted to be wound around a body portion of a living subject; a blood-pressure measuring device in fluid communication with said cuff which changes a pressing pressure of said cuff in a first pressure range whose upper limit is not lower than a systolic blood pressure of the subject and obtains a first plurality of heartbeat-synchronous pulses from the cuff while the pressure of the cuff is changed in said first pressure range; a cuff-pressure control device in fluid communication with said cuff which iteratively changes, after a predetermined rest period following the blood pressure measurement of said blood-pressure measuring device, the pressure of said cuff in a second pressure range whose upper limit is a predetermined value lower than the systolic blood pressure of the subject and obtains a second plurality of heartbeat-synchronous pulses from the cuff while the pressure of the cuff is changed in said second pressure range; and blood-pressure-change identifying means for identifying a change of the blood pressure of the subject based on (a) respective amplitudes of said first plurality of heartbeat-synchronous pulses obtained from said cuff during said blood pressure measurement of said blood-pressure measuring device, (b) respective pressures of said cuff when said first plurality of pulses are obtained, (c) respective amplitudes of said second plurality of heartbeat-synchronous pulses obtained from said cuff during each of the iterative changes of the cuff pressure by said cuff-pressure control device, and (d) respective pressures of said cuff when said second plurality of pulses are obtained. 2. 2. A blood pressure monitor apparatus according to claim 1, further comprising: a first memory which stores the respective amplitudes of said first pulses obtained from said cuff during said blood pressure measurement of said blood-pressure measuring device, and the respective pressures of said cuff when said first pulses are obtained; and a second memory which stores the respective amplitudes of said second pulses obtained from said cuff during said each of the iterative changes, of the cuff pressure by said cuff-pressure control device, and the respective pressures of said cuff when said second pulses are obtained. 3. 3. A blood pressure monitor apparatus according to claim 1, wherein said blood-pressure-change identifying means comprises: cuff-pressure comparing means for comparing a first pressure of said cuff at which one of said first plurality of pulses which has a greatest amplitude of the first plurality of pulses obtained when the pressures of the cuff are not higher than said predetermined value is obtained with a second pressure of said cuff at which one of said second plurality of pulses which has a greatest amplitude is obtained for providing a comparison result; and means fo... | Colin Corporation | A61B005/02
US05664578 | - | 1997-09-09 | Method and instrument for sensing fatigue, shock and/or acute stress | 1995-03-10 | An instrument for sensing fatigue, includes a first temperature sensor for measuring a first temperature at a hottest spot of an uncovered part of a person's body; a second temperature sensor for measuring a second temperature at a coldest spot of an uncovered part of a person's body; and a comparator connected to the first and second temperature sensors for generating a temperature signal representing a temperature difference between the first and second temperatures. | I claim: 1. 1. A method of monitoring fatigue of a person performing a tiring activity and of preventing effects of fatigue, comprising the following steps: (a) while the person is at rest prior to performing the activity, taking a first temperature at a hottest spot and a second temperature at a coldest spot of the person's head; (b) repeatedly taking said first and second temperatures during the activity; (c) calculating a temperature difference between said first and second temperatures; (d) monitoring a change of said temperature difference during the activity; (e) generating a signal when said temperature difference exceeds a predetermined value. 2. 2. The method as defined in claim 1, wherein step (b) is performed intermittently. 3. 3. The method as defined in claim 1, wherein step (b) is performed continuously. 4. 4. The method as defined in claim 1, further comprising the step of triggering a warning by the signal generated in step (e). 5. 5. The method as defined in claim 1, wherein steps (a) and (b) comprise the step of taking said second temperature at the upper edge of the auricle. 6. 6. The method as defined in claim 1, wherein steps (a) and (b) comprise the step of taking said first temperature at the inner canthus. 7. 7. The method as defined in claim l, further comprising the step of triggering, by the signal generated in step (e), a refreshing treatment administered to the person. 8. 8. The method as defined in claim 7, comprising the steps of performing steps (b), (c) and (d) during performance of said refreshing treatment on the person at rest and discontinuing said treatment when said temperature difference at least approximates the temperature difference between the temperatures obtained in step (a). 9. 9. The method as defined in claim 7, wherein said refreshing treatment comprises the step of applying a pulsing electromagnetic field. 10. 10. The method as defined in claim 9, wherein said step of applying a pulsing electromagnetic field is performed during said activity. 11. 11. A method of monitoring fatigue of a person performing a tiring activity and of preventing effects of fatigue, comprising the following steps: (a) taking a first temperature at a hottest spot of the person's head; (b) while the person is at rest prior to performing the activity, taking a second temperature at a coldest spot of the person's head; (b) repeatedly taking said second temperature during the activity; (c) calculating a temperature difference between said first and second temperatures; (d) monitoring a change of said temperature difference during the activity; (e) generating a signal when said temperature difference exceeds a predetermined value. 12. 12. The method as defined in claim 11, wherein step (a) comprises the step of repeatedly taking said first temperature and further comprising the step of calculating an average of the first temperatures. 13. 13. The method as defined in claim 11, wherein step ... |  | A61B005/00
US05685305 | - | 1997-11-11 | Method and system for MRI detection of abnormal blood flow | 1994-08-05 | A magnetic resonance imaging system and method for detecting blood flow abnormalities according to the time delay for the arrival of a bolus of a MR contrast agent into localized regions as observed in a temporal series magnetic resonance signals or images obtained subsequent to bolus injection. A rapid series of imaging pulse sequences acquires the time development of the signal from localized regions within the imaged field of view of a body. During the imaging period, a bolus of a MR contrast agent is injected into the cardiovascular system of the body. As the MR contrast material circulates through the imaged region, the associated field gradient which extends into the surrounding tissue results in signal losses in the acquired signal from these regions. The arrival time for the bolus into a given localized region is determined from the acquired time data, and the relative arrival time among regions in the imaged field of view indicates whether there is decreased blood flow to certain areas. | We claim: 1. 1. A method of generating magnetic resonance imaging information for detecting regions of abnormal blood flow in a body, comprising the steps of: injecting a bolus of a magnetic resonance imaging contrast agent into the cardiovascular system of the body; subjecting the body to a magnetic resonance imaging pulse sequence for obtaining a series of temporally spaced magnetic resonance signals or images from localized regions of stationary tissue in at least a part of said body into which the contrast agent passes; and providing an arrival delay time from the signals or images for the localized regions by fitting an analytical curve to the temporally spaced magnetic resonance signals obtained for the localized regions. 2. 2. The method according to claim 1, further comprising the step of generating an arrival time map for a plurality of said localized regions, said arrival time map having a plurality of pixels corresponding to a respective plurality of said localized regions, with a visual characteristic of each pixel assigned according to the arrival delay time for the respective localized region. 3. 3. The method according to claim 2, wherein said visual characteristic is color. 4. 4. The method according to claim 2, wherein said visual characteristic is intensity. 5. 5. The method according to claim 2, wherein said visual characteristic is a gray scale value. 6. 6. The method according to claim 1, wherein said analytical curve includes terms that describe a gaussian time course of signal loss during the bolus passage, and a persistent signal loss after bolus passage. 7. 7. The method according to claim 1, wherein said imaging pulse sequence is a frequency shifted BURST imaging pulse sequence. 8. 8. The method according to claim 1, wherein said imaging pulse sequence images a two dimensional slice including a plurality of said localized regions, said localized regions thereby referred to as pixels. 9. 9. The method according to claim 1, wherein said imaging pulse sequence images a three dimensional volume including a plurality of said localized regions, said localized regions thereby referred to as voxels. 10. 10. The method according to claim 1, wherein said analytical curve is independent of a gamma-variate function. 11. 11. The method according to claim 1, wherein said analytical curve is based on a quasi-constant pre-bolus signal level, a quasiconstant post-bolus signal loss related to bolus intensity, and a variable bolus arrival time. 12. 12. A magnetic resonance imaging system for detecting regions of abnormal blood flow in a body, the cardiovascular system of which is injected with a bolus of magnetic resonance imaging contrast agent, said system comprising: means for subjecting said body to a magnetic resonance imaging pulse sequence which induces a series of temporally spaced magnetic resonance signals in localized regions of stationary tissue in at least a part of said body into which the contrast... | The United States of America as represented by the Department of Health and Human Services | A61B005/055
US05676144 | - | 1997-10-14 | Method and apparatus for determination of chemical species in body fluid | 1995-06-07 | Disclosed is a method and apparatus for the non-invasive determination of one or more preselected analytes in a body fluid expressed through the skin. The fluid is collected in a dermal concentration patch and concentrated by driving off a portion of the substantial water fraction under the influence of body heat. The analyte is optimally complexed with an immobilized specific binding partner and an indicium of the presence of the analyte is visually expressed. The patch may comprise a plurality of test zones for screening for a plurality of analytes. Additional positive and negative control zones are also disclosed. The patch may comprise a feature to detect tampering with the patch to produce false negative results, especially when used in screens for drugs of abuse. In addition to being useful as a drug of abuse screen, the patch is useful for diagnostic purposes. | I claim: 1. 1. A dermal concentration patch for determining the presence of a photosensitive analyte in a subject mammal's perspiration, comprising: a concentration layer having a first side and a second side; an attenuation layer disposed over the second side of the concentration layer for attenuating the amount of light reaching the concentration layer; and an adhesive membrane on at least one of the concentration layer or attenuation layer for securing the first side of the concentration layer in fluid communication with the subject's skin, wherein water vapor is permitted to escape through the concentration layer and the attenuation layer and outside of the concentration patch. 2. 2. The concentration patch of claim 1, wherein the light attenuation layer comprises black paper. 3. 3. The concentration patch of claim 1 wherein the attenuation layer comprises a light reflective material. 4. 4. The concentration patch of claim 3, wherein the attenuation layer comprises a metallic surface. 5. 5. The concentration patch of claim 4, wherein the attenuation layer comprises aluminum foil perforated with a plurality of holes. 6. 6. The concentration patch of claim 1 wherein the attenuation layer comprises a material capable of substantially absorbing incoming light energy. 7. 7. The concentration patch of claim 6, wherein the attenuation layer comprises a dark surface. 8. 8. The concentration patch of claim 1 wherein said concentration layer additionally comprises a specific binding partner for said analyte. 9. 9. The concentration patch of claim 8, wherein said specific binding partner is an antibody. 10. 10. A dermal concentration patch for determining the presence of a photosensitive analyte in a subject mammal's perspiration, comprising: a water permeable support layer having a first side and a second side; and a vapor permeable attenuation layer on the second side of the support layer for attenuating the amount of light reaching the support layer, the attenuation layer having an adhesive thereon for securing the first side of the support layer in fluid communication with the subject's skin, wherein water is permitted to escape through the support layer and outside of the concentration patch. 11. 11. A dermal concentration patch for determining the presence of a photosensitive analyte in a subject mammal's perspiration, comprising: a concentration zone for collecting and storing said photosensitive analyte, wherein said concentration zone has a first side and a second side, wherein said first side is capable of being placed in fluid communication with the subject's skin; an adhesive layer having a first side and a second side, wherein said first side is proximate to said second side of said concentration zone, for removably securing the first side of said concentration zone in fluid communication with the subject's skin; and an attenuation layer having a first side and a second side, wherein said first side is proxim... | Sudor Partners | A61B005/00
US05701905 | - | 1997-12-30 | Guide catheter with sensing element | 1995-11-13 | A guide catheter includes a tubular body having a proximal end and a distal end. A pressure or other sensor is disposed at or near the distal end of the body, preferably having an active surface thereof disposed away from the direction of blood flow when the catheter is present in a particular blood vessel, such as the aorta adjacent to a coronary ostium. | What is claimed is: 1. 1. In a guide catheter having a distal end suitable for insertion into a vessel in the vasculature of a patient and a proximal end which remains outside the patient, wherein the distal end has a predetermined shape accessing a coronary ostium, the catheter having an outer wall and a lumen defined therein, said lumen being adapted for insertion of an interactive catheter and having an open distal end, the improvement comprising at least one pressure sensing element provided in the outer wall of the guide catheter, wherein an active surface of the sensing element faces away from the direction flow of blood when the catheter is positioned adjacent the coronary ostium. 2. 2. A guide catheter according to claim 1, wherein the sensing element is a piezoresistive pressure transducer, adapted for measuring blood-pressure of the patient. 3. 3. A guide catheter according to claim 1, wherein the sensing element is located within 5 cm of the distal end of the catheter. 4. 4. A guide catheter according to claim 1, wherein the distal end of said guide catheter has a predetermined shape for insertion into said vessel to maintain at least one portion of said distal end spaced from a wall of said vessel, and wherein the sensing element is mounted on said at least one portion. 5. 5. A guide catheter according to claim 1, comprising at least one spacing member on the outer wall of the catheter, for maintaining the sensing element spaced from a wall of a blood vessel of the patient. 6. 6. A guide catheter according to claim 1, wherein the sensing element is mounted on a resiliently biased portion of the wall of the catheter, so that the sensing element may be displaced inwardly with respect to the wall of the catheter. 7. 7. A guide catheter according to claim 1, wherein the sensing element is integrated with the wall of the guide catheter. 8. 8. A guide catheter according to claim 1, wherein said outer wall is provided with signal leads for carrying signals from said sensing element to the exterior of the patient. 9. 9. A method of obtaining pressure measurements from the interior of a vessel in the vascular system of a patient, said method comprising: inserting into a vessel of the vascular system a guide catheter having an outer wall defining an internal lumen and having an open distal end for insertion of an interactive catheter and having at least one pressure sensing element mounted in the outer wall; maneuvering the guide catheter to a desired location in an aorta of the patient so that the pressure sensing element is faced away from the direction of blood flow through the aorta; and obtaining measurements of the aortic blood from said sensing element. 10. 10. A method according to claim 9, further comprising introducing an interactive catheter through said lumen, and measuring with said sensing element while said interactive catheter is within the lumen. 11. 11. In a guide catheter having a distal end suitable ... | Localmed, Inc. | A61B005/02
US05666958 | - | 1997-09-16 | Interface module for electrically connecting medical equipment | 1995-04-06 | A temporary transvenous pacing system for obtaining a graphical record verifying the placement of temporary cardiac pacing lead within the ventricular cavity of a heart and for intracardiac recordings for arrythmia diagnosis. The system includes a temporary transvenous pacing lead having a distal electrode which terminates in a standard connector. A physiological monitor includes sensing electrodes having at least one connector adapted for electrical connection to a body surface. An interface module includes connectors adapted to interconnect the pacing lead to the monitor, and a coupling circuit for conditioning the pacing lead signals for use by the monitor. The pacing lead signals are displayed on an oscilloscope screen of the monitor, whereby an attending physician may adjust the pacing lead position in response to the electrical waveforms so obtained. | What is claimed is: 1. 1. An interface module for direct electrical connection between an ICU monitor and a temporary transvenous pacing lead, the module comprising: a housing; a first electrical connector disposed on an exterior surface of said housing for mating with a respective electrical connector of a selected one of a plurality of sensing leads of the ICU monitor; a second electrical connector for mating with an electrical connector of the temporary transvenous pacing lead, at least a portion of said second connector being disposed within said housing; and a coupling circuit electrically connected between the first and second electrical connectors. 2. 2. The module of claim 1, wherein the coupling circuit includes a resistor. 3. 3. The module of claim 1, wherein the first electrical connector is a male connector and has an indented waist section. 4. 4. The module of claim 1, wherein the second connector includes a receptacle for receiving the pacing lead connector. 5. 5. The module of claim 1, wherein the second connector comprises a spring-loaded clamp for gripping the pacing lead connector. 6. 6. The module of claim 1, wherein the coupling circuit includes a variable resistor. 7. 7. The module of claim 6, wherein the variable resistor is selectively variable between resistance values of zero ohms to about several thousand ohms. 8. 8. The module of claim 6, wherein the coupling circuit is set to a value of about 1000 ohms. 9. 9. The module of claim 1, wherein the first connector is a snap-fit connector. 10. 10. The module of claim 1, and further comprising a receptacle within said housing and carried by said housing, said receptacle opening at the external surface of the housing for receiving a second electrical connector terminal of said temporary transvenous pacing lead. 11. 11. An interface module, comprising: a housing having an external surface and an interior chamber; a male electrical connector carried on the exterior surface of the housing; a female electrical connector within said housing and carried by said housing; a receptacle within said housing and carried by said housing, said receptacle opening at the external surface of the housing for receiving an electrical connector of a medical instrument; a coupling circuit including a resistor coupling the male electrical connector and the female electrical connector; and said receptacle being always out of electrical contact with said coupling circuit. 12. 12. The interface module of claim 11, wherein said resistor comprises a variable resistor. 13. 13. The interface module of claim 11, wherein the male connector is a snap-fit connector having an indented waist section. 14. 14. The interface module of claim 11, wherein the female connector comprises a spring-loaded clamp. 15. 15. An interface module for direct electrical connection between an ICU monitor and medical equipment having an electrical connector, the module comprising: a supportin... |  | A61B005/0416
US05680870 | - | 1997-10-28 | Oscillometric blood pressure monitor which acquires blood pressure signals from composite arterial pulse signal | 1995-01-04 | An automated sphygmo-manometer which digitizes the pressure transducer output with sufficient resolution to preserve the details of the measured oscillation complexes. The "composite" arterial pulse signal containing the DC pressure component and the oscillation complexes is processed in a single processing channel so that the amplitudes of the oscillation pulse can be measured in the presence of the static components. Any necessary filtering is performed in the digital domain using known digital signal processing (DSP) techniques. In addition, dither signals may be added to the arterial pulse signal in the single processing channel in order to increase the apparent resolution. A simple finite impulse response (FIR) filter is used to sum respective samples to form high resolution samples from a plurality of low resolution samples. The FIR filter has zero crossings at the summing frequencies for the dither signal so as to eliminate the dither signal from the high resolution sum signal prior to determining the blood pressure from the composite signal using pulse separation and blood pressure calculation software. | We claim: 1. 1. An automated sphygmomanometer apparatus, comprising: an inflatable and deflatable pressure cuff; inflating means operatively coupled to said cuff for selectively applying a medium under pressure to said cuff for inflating and pressurizing said cuff; cuff pressure sensing means coupled to said cuff for sensing cuff pressure and outputting a composite cuff pressure signal including said cuff pressure and any blood pressure oscillations therein; deflating means operatively coupled to said cuff for selectively relieving pressure from said cuff; a dither signal source which provides a substantially constant amplitude dither signal at a substantially constant dither frequency; means for summing said dither signal with said composite cuff pressure signal to produce a dithered composite cuff pressure signal; an A/D converter which digitizes said dithered composite cuff pressure signal and provides an A/D converted output signal; a finite impulse response filter which sums respective samples of said A/D converted output signal over a predetermined time period to form a high resolution sum signal and which has zero crossings at said dither frequency so as to eliminate said dither signal from said sum signal; means responsive to said sum signal from said finite impulse response filter for digitally separating a first signal representing said cuff pressure from a second signal representing said blood pressure oscillations; and control means for controlling said inflating means to inflate said cuff and said deflating means to deflate said cuff during respective blood pressure determinations and for determining a blood pressure of a patient from said first and second signals. 2. 2. An apparatus as in claim 1, wherein said dither frequency corresponds to an integral number of cycles of said predetermined time period. 3. 3. A method of determining a patient's blood pressure using an automatic oscillometric blood pressure monitor comprising a pressurized cuff, means for inflating and deflating said cuff, means for measuring arterial pressure oscillation complexes through measurement of time varying pressures within said cuff, and means for determining a patient's blood pressure at predetermined measurement intervals by instructing said inflating and deflating means to inflate said cuff about an artery of the patient until said cuff is at a pressure level above the patient's estimated systolic pressure and to deflate said cuff by predetermined pressure decrements, by searching for arterial pressure oscillation complexes at each pressure level, and by determining, from said arterial pressure oscillation complexes, said patient's blood pressure, said method of determining a patient's blood pressure comprising the steps of: inflating a pressure cuff about an appendage of a patient to a pressure above the patient's systolic pressure; incrementally deflating said pressure cuff in predetermined pressure increments and outputting a compo... | Johnson & Johnson Medical, Inc. | A61B005/02
US05640969 | - | 1997-06-24 | Lid for an analytical specimen cup | 1995-05-16 | A removable lid (10) for an analytical specimen cup (12) of a type for defining a test space (26) with a chemical strip (24) mounted therein includes a selectively-removable protective cover (16) for selectively covering and uncovering an outer surface of a transparent portion of an outer partition (18) forming the test space. The protective cover is formed as one piece with an inner partition to be attached thereto by a dual living hinge (28a and b). The lid is rectangular in shape and includes an elongated magnifying lens (20) which has protrusions extending into blind holes (62) of the inner partition. The magnifying lens extends across the transparent portion of the outer partition. When the protective cover is in a closed position it impinges on the magnifying lens. A peel-off color analysis chart (22) is mounted on an inside surface of the protective cover. | The embodiments of the invention in which an exclusive property or privilege are claimed are defined as follows: 1. 1. A removable lid for an analytical specimen cup which is selectively removable from said specimen cup for placing a specimen in said specimen cup, and which can then be, once again, placed on said specimen cup, said removable lid including an outer partition and an inner partition for defining a test space with a chemical test strip therein, said outer partition having a transparent portion for allowing a user to see into the test space and said inner partition having an opening means for allowing test fluid to be transferred from a specimen cup on which said lid is placed into said test space; wherein said lid further includes a selectively removable protective cover for selectively covering and uncovering an outer surface of said transparent portion of said outer partition, said protective cover including a latch for selectively holding said protective cover to said removable lid in a covering position and for selectively being released from said removable lid for allowing said cover to be selectively removed from said covering position and then returned to said covering position. 2. 2. A protective cover as in claim 1 wherein said protective cover is formed as one piece with said inner partition and is attached thereto along one edge by an integral living hinge. 3. 3. A removable lid as in claim 2 wherein said fastening means is a latch attached to a free edge of said protective cover opposite said integral living hinge of said protective cover. 4. 4. A removable lid as in claim 3 further including a separate elongated magnifying lens attached to and supported by the inner partition so as to extend across the transparent portion of said outer partition above the test strip. 5. 5. A removable lid as in claim 4 wherein the protective cover impinges on the magnifying lens when the protective cover is in a closed position. 6. 6. A removable lid as in claim 4, wherein the magnifying lens is attached to and supported by the inner partition in a position to be covered by said removable protective cover when said protective cover is in said covering position. 7. 7. A removable lid as in claim 3 further including a peel-off analysis chart mounted on an inside surface of the protective cover positioned outside of the test space to be accessible exteriorly of the outer partition. 8. 8. A removable lid as in claim 2 further including a peel-off analysis chart mounted on an inside surface of the protective cover positioned outside of the test space to be accessible exteriorly of the outer partition. 9. 9. A removable lid as in claim 8 in which said peel-off color-analysis chart extends across said inner partition, said integral hinge, and said protective cover. 10. 10. A removable lid as in claim 1 further including a separate elongated magnifying lens attached to and supported by the inner partition so as to extend acr... | Urocath Corporation | A61B005/00
US05647359 | - | 1997-07-15 | Measuring apparatus | 1994-03-31 | Light components are radiated into a blood vessel from light-emitting diodes (17, 18) for emitting light components having different wavelengths through an optical fiber. Bight components reflected by the blood upon radiation into the blood vessel are received by a photo transistor (19) to detect their reflected light intensities. For example, a minimum value of the reflected light intensity of the light component from the light-emitting diode (18) is obtained from the reflected light intensities detected within a predetermined period of time. A measurement value is calculated using this minimum value and a minimum value of the reflected light intensity of the light component from the corresponding light-emitting diode (17). | What is claimed is: 1. 1. A measuring apparatus comprising: radiating means for radiating light having first and second wavelengths different from each other in blood; detecting means for detecting reflected light intensities from the blood upon radiation of the light having the first and second wavelengths; minimum value detecting means for detecting a minimum value of the reflected light intensity of one of the light having the first and second wavelengths detected by said detecting means within a predetermined period of time; and calculating means for calculating an oxygen saturation on the basis of the minimum value detected by said minimum value detecting means and a minimum value of the reflected light intensity of the other light corresponding to the minimum value detected by said minimum value detecting means. 2. 2. An apparatus according to claim 1, wherein said radiating means radiates the light in the blood from a distal end of a catheter through an optical fiber. 3. 3. An apparatus according to claim 2, wherein said detecting means guides the light incident on the distal end of said catheter to a photosensor through an optical fiber. 4. 4. An apparatus according to claim 1, wherein said minimum value detecting means sequentially calculates differences between reflected light intensities of two points adjacent on a time axis within the predetermined period of time to express calculated differences as signs, and defines, as the minimum value, a central one of five points having a pattern of "-, -, +, +" of the reflected light intensities. 5. 5. An apparatus according to claim 1, wherein said calculating means comprises: parameter calculating means for calculating a parameter representing a variation of the reflected light intensities which corresponds to one of the light components having the first and second wavelengths within a first predetermined period of time; means for obtaining a smallest value of the minimum values calculated by said minimum value detecting means within a second predetermined period of time; and reference value calculating means for calculating a reference value from the parameter and the smallest value, wherein the oxygen saturation is obtained on the basis of the minimum values which are within a predetermined range from the reference value. 6. 6. An apparatus according to claim 5, wherein the reference value is determined on the basis of the smallest value and changed in accordance with a current reference value and the smallest value when the parameter is within the second predetermined period of time. 7. 7. An apparatus according to claim 5, wherein said calculating means calculates the oxygen saturation as follows: ##EQU3## for a.sub.0 =141.2 a.sub.1 =-23.10 a.sub.2 =-51.38 a.sub.3 =14.72 where M2 is an average value of the minimum values which are within a predetermined range from the reference value, and M1 is an average value of the reflected light intensity of the light of anot... | Terumo Kabushiki Kaisha | A61B005/00
US05673707 | - | 1997-10-07 | Enhanced performance guidewire | 1994-09-23 | The present invention represents an improved guidewire for use in medical applications designed to cross lesions/stenoses within body cavities and/or blood vessels. The guidewire is provided with a main elongated section of uniform diameter, a tapered section of reduced diameter distal to said main section, and an elongated spring safety core section distal to said tapered section and having a distal end which comprises a short section of enlarged diameter relative to the diameter of the spring core safety section and which forms a blunted tip at the distal end of the guidewire. | I claim: 1. 1. A guidewire for use in medical applications, which comprises: a main elongated section of uniform diameter, a tapered section of reduced diameter distal to said main section, a separate elongated spring safety core section welded to the end of said tapered section and which comprises a short section of uniform enlarged diameter relative to the diameter of the spring core safety section and which forms a blunted tip at the distal end of the guidewire, and a spring surrounding the elongated safety core section, said spring having a distal end joined to the enlarged tip at a weld and a proximal end joined to the tapered section. 2. 2. A guidewire according to claim 1, wherein the main elongated section of the guidewire has a diameter of approximately 0.009 inches. 3. 3. A guidewire according to claim 1, wherein the tapered section is approximately 5 inches long. 4. 4. A guidewire according to claim 1, wherein the spring safety core section is from about 0.0010 to 0.0025 inches in diameter. 5. 5. A guidewire according to claim 1, wherein the portion of the spring safety core section proximal to the enlarged distal end has a flat, ribbon-like shape. 6. 6. A guidewire according to claim 1, wherein the guidewire terminates at the distal end in a cylindrical blunt section having an overall length of approximately 0.025 to 0.100 inches. 7. 7. A guidewire according to claim 1, wherein the distal end of the spring is welded to the distal end of the enlarged tip section. 8. 8. A guidewire according to claim 1, wherein the proximal end of the spring is welded or soldered to the tapered section. 9. 9. A guidewire according to claim 1, wherein the elongated safety core section terminates in a short length of stainless steel hypo tube which is oriented coaxially over the distal end of the safety core section. 10. 10. A guidewire according to claim 9, wherein the elongated safety core section is surrounded by a spring joined to the distal end of the stainless steel hypo tube. 11. 11. A guidewire according to claim 1, wherein the elongated safety core section has attached thereto a short section of thin stainless steel ribbon stock. 12. 12. A guidewire according to claim 11, wherein the elongated safety core section is surrounded by a spring joined to the distal end of the thin stainless steel ribbon stock. 13. 13. A guidewire according to claim 1, wherein the elongated safety core section is attached to the distal end of the enlarged tapered section. 14. 14. A guidewire according to claim 1, wherein the enlarged tapered section has an overall length of from about 0.050 to 0.100 inches and enlarges to a diameter of from about 0.0025 to 0.005. 15. 15. A guidewire according to claim 1 which also comprises a reduced diameter section distal to a main elongated section and proximal to the tapered section, which reduced section is of uniform cross-section and which diameter is smaller than the diameter of the main elonga... | Boston Scientific Corporation Northwest Technology Center, Inc. | A61B005/00
US05590662 | - | 1997-01-07 | Detection of oscillometric blood pressure complexes using correlation | 1995-02-15 | An automated sphygmomanometer which stores the attributes for all oscillation complexes at each pressure step and compares the stored waveform data to a template containing the attributes of a "clean" oscillation complex from a present or previous NIBP determination or from a standard template determined from a broad population of patients. Preferably, an oscillation complex near MAP is selected as the template. After the oscillation complexes have been gathered, correlation values for each new oscillation complex in the stored waveform data and the template are calculated using correlation calculations from detection theory. All oscillation complexes which highly correlate with the template (their correlation values are above a given threshold) are maintained as "good" oscillation data, while the remainder of the oscillation complexes are ignored as corrupted by artifact data. Artifact-reduced data may then be used in the blood pressure calculation. Similar correlation techniques are also used at each pressure step in a real-time manner to detect the presence of an oscillation complex during a step inflate or deflate blood pressure measurement. | I claim: 1. 1. An automated sphygmomanometer apparatus, comprising: an inflatable and deflatable pressure cuff; inflating means operatively coupled to said cuff for selectively applying a medium under pressure to said cuff for inflating and pressurizing said cuff; cuff pressure sensing means coupled to said cuff for sensing cuff pressure including any arterial blood pressure oscillations therein; deflating means operatively coupled to said cuff for selectively relieving pressure from said cuff; control means for controlling said inflating means to inflate said cuff and said deflating means to deflate said cuff during respective blood pressure determinations of a patient at respective cuff pressure levels; means for determining an oscillometric envelope comprising arterial blood pressure oscillations detected during said respective blood pressure determinations of said patient at said respective cuff pressure levels; a waveform memory for storing waveform samples representing said oscillometric envelope; and processing means for correlating said waveform samples stored in said waveform memory with a predetermined template representing attributes of a known arterial blood pressure oscillation of said patient, and for determining the presence of an arterial blood pressure oscillation in said waveform samples based on a result of said correlation. 2. 2. An apparatus as in claim 1, wherein said predetermined template corresponds to an arterial blood pressure oscillation waveform of said patient measured near mean arterial pressure during a previous blood pressure determination of said patient. 3. 3. An apparatus as in claim 1, wherein said predetermined template corresponds to an arterial blood pressure oscillation waveform of said patient measured at one of said respective cuff pressure levels of a current blood pressure determination. 4. 4. An apparatus as in claim 1, wherein said predetermined template corresponds to a previously measured arterial blood pressure oscillation waveform of said patient and said predetermined template is updated to a new template for said patient during a blood pressure determination of said patient. 5. 5. An apparatus as in claim 1, wherein said processing means calculates correlation values C.sub.i indicating a degree of correlation of said waveform samples, W.sub.i, from said waveform memory with said predetermined template, T.sub.i. 6. 6. An apparatus as in claim 5, wherein said processing means calculates said correlation values C.sub.i, -1&amp;lt;=C.sub.i &amp;lt;=+1, in accordance with the equation: ##EQU2## and where i and j are time indices, n is a number of samples in said predetermined template, and the summations are from 1 to n. 7. 7. An apparatus as in claim 6, wherein said processing means compares said correlation values C.sub.i with a predetermined threshold L, -1&amp;lt;=L&amp;lt;=+1, and determines that an arterial blood pressure oscillation is present when C.sub.i &amp;gt;L. 8.... | Johnson & Johnson Medical, Inc. | A61B005/02
US05634459 | - | 1997-06-03 | Fetal probe | 1995-04-11 | A fetal probe has an inflatable sac (24) which wedges between the presenting fetal part and maternal tissue to hold a fetal sensor in position. The fetal probe is short enough (10-20 cm) to enable insertion with the amniotic membrane intact. A passage extends through the probe to facilitate intrauterine pressure measurements or amniotomy. | I claim: 1. 1. A fetal probe comprising an elongate body portion having a fetal sensor mounted thereon, said body portion being constructed and arranged for insertion into the cervix and above the presenting part of the fetus whereby said fetal sensor is positioned between the fetus and the maternal tissue during cervical dilation, expandable means on the distal end of the body portion for urging said sensor into engagement with the fetus and having a collapsed state to facilitate insertion of the body portion into the cervix and above the presenting part of the fetus and an expanded state for urging the fetal sensor into close engagement with the fetus, the expandable means in its expanded state having a wedge-shape with its widest portion facing the distal end of the body portion to provide a wedging action between the fetus and the maternal tissue such that the sensor is urged into closer engagement with the fetus upon slight retracting movement of the body portion, said sensor also being urged into closer engagement with the fetus and the maternal tissue by interuterine pressure during delivery. 2. 2. A probe according to claim 1 wherein the expandable means comprises an inflatable balloon. 3. 3. A probe according to claim 2, wherein the balloon is shaped so as to present a wedge surface to the maternal tissues and serves to urge the body portion into closer engagement with the fetal presenting part. 4. 4. A probe according to claim 1, further comprising a channel extending through a length of the elongate body portion enabling the introduction of instruments into the uterus through the fetal probe. 5. 5. A probe according to claim 1 wherein the expandable means comprises an inflatable sack. 6. 6. A probe according to claim 1 wherein the expandable means comprises an integral wedging surface urged outwardly on relative longitudinal movement between the body portion and an elongate expander passing through the body portion. 7. 7. A probe according to claim 1 wherein the body portion is of such a length as to enable insertion without rupture of the amniotic membranes and in that a passage extends throughout a length of the body portion independent of said expandable means to enable subsequent insertion of means to rupture the membranes behind the presenting part of the fetus and to permit drainage of amniotic fluid. 8. 8. The fetal probe set forth in claim 1 wherein the expandable means in its expanded state defines a surface which is inclined upwardly toward the distal end of the body portion, the fetal sensor being disposed on said inclined surface. 9. 9. A fetal probe according to any one of claims 1 or 8 wherein the fetal sensor comprises in combination an ECG electrode and means for transcutaneous fetal oximetry. 10. 10. A fetal probe according to any one of claims 1 or 8 wherein said fetal sensor means comprises a single sensor positioned at substantially the same point along a length of the body portion as the expanda... | Corometrics Medical Systems, Inc. | A61B005/00
US05655534 | - | 1997-08-12 | Method and apparatus for separating the different components of evoked response and spontaneous activity brain signals as well as of signals measured from the heart | 1995-06-08 | The present invention is related to a method and an apparatus for separating the different components of evoked responses and spontaneous activity of the brain, as well as signals measured from the heart, from each other. The apparatus according to the invention presents the measured signals in graphic form and the user selects from the signals such a time instant, time interval or frequency band, which plausibly can be related to a given source component. The apparatus forms a signal vector from the temporal or frequency signals thus selected, projects the unprocessed signal onto the signal vector thus formed, and subtracts the projection from the unprocessed signals, whereby the projected vector and the set of signals remaining after the subtraction step provide the separation of the unprocessed signals into the selected component and such a part which is clean of contribution of the selected component. | Without departing from the spirit of the invention, the various details of the invention can be varied and deviated from those of the exemplifying embodiment described above within the scope of the invention as defined in the annexed claims: 1. 1. A method for separating the different components of a measured signal, said different components including evoked electric and magnetic responses, spontaneous activity of the brain and signals measured from the head, said measured signal being obtained from a plurality of measurement channels, said method comprising: (a) selecting a time instant at which the measured signal is representative of activity of a given source component, (b) forming a template vector from the measured signal at the selected time instant, (c) projecting the input measured signal onto a unit vector parallel to the template vector, whereby for each channel of the measured signal a time-varying projection component of the input measured signal is separated from the measured signal, and (d) subtracting at least part of said projection component from the measured signal. 2. 2. A method according to claim 1, wherein step (a) further comprises selecting a time interval during which the measured signal is representative of activity of a given source component and step (b) comprises forming the template vector from a combination of the measured signal at the selected time instant and changes in the measured signal over the selected time interval. 3. 3. A method according to claim 1, wherein step (a) further comprises selecting a frequency at which the measured signal is representative of activity of a given source component and step (b) comprises forming the template vector from a combination of the measured signal at the selected time instant and frequency components of the measured signal at the selected frequency. 4. 4. A method according to claim 1, wherein step (a) further comprises selecting a frequency band over which the input measured signal is representative of activity of a given source component and step (b) comprises forming the template vector from a combination of the measured signal at the selected time instant and frequency components of the measured signal over the selected frequency band. 5. 5. A method according to claim 1, comprising displaying graphically the measured electrical signal and selecting the time instant on the basis of the graphic display. 6. 6. A method according to claim 1, wherein step (a) comprises using an algorithm programmed into a computer to select said time instant. 7. 7. A method according to claim 1, wherein step (d) comprises subtracting the entire projection component from the measured signal. 8. 8. A method according to claim 1, wherein step (d) comprises subtracting the projection component multiplied by a factor smaller than one from the measured signal, said factor being a monotonically increasing function of signal-to-noise ratio prevalent during the determinatio... |  | A61B005/00
US05672833 | - | 1997-09-30 | Peak flow meter for measuring ventilatory capacity | 1996-01-30 | A peak flow meter has a body forming a chamber along which a piston can be moved against the force of a spring by a subject exhaling through an inlet into the chamber. A slot runs along a side of the chamber to allow the air to escape and a pointer is movable along the slot by the piston to indicate its maximum displacement. A deflector at the chamber inlet concentrates the flow through the chamber towards the side at which the slot is located. By the use of such a deflector it is possible to measure reliably relatively small peak exhalation rates. | I claim: 1. 1. A meter for measuring the ventilatory capacity of a subject, comprising a hollow body, the hollow of said body providing a chamber, an air inlet passage to the chamber, a piston having an end position within the chamber adjacent said air inlet passage, resilient biasing means urging the piston towards said end position in the chamber, the piston being displaceable from said end position by the subject blowing through the inlet air passage into the chamber, a boundary wall of said hollow body defining said chamber extending away from said inner inlet passage, an air exit slot extending along said boundary wall of the chamber away from said air inlet passage for the escape of air from the chamber, said exit slot being increasingly opened by said displacement of the piston from its end position, indicator means for indicating the maximum said displacement of the piston, deflection means in said air inlet passage for concentrating the air flow towards said first exit slot along said boundary wall of the chamber. 2. 2. A meter according to claim 1 wherein the air inlet passage has a cross-sectional area transverse to said displacement of the piston, and the deflection means comprises a wall member occupying not substantially less than 50% of said cross-sectional area in a region of the air inlet passage further from said first side region than said second side region of the chamber. 3. 3. A meter for measuring the ventilatory capacity of a subject, comprising: a hollow body, the hollow of said body providing a chamber; an air inlet passage to the chamber; a piston having an end position within the chamber adjacent said air inlet passage; resilient biasing means urging the piston towards said end position in the chamber, the piston being displaceable from said end position by the subject blowing through the inlet air passage into the chamber; side walls of said hollow body defining first and second laterally opposite side regions of the chamber extending away from said inner inlet passage; an air exit slot extending along said first side region of the chamber away from said air inlet passage for the escape of air from the chamber to be increasingly opened by said displacement of the piston from its end position; indicator means for indicating the maximum said displacement of the piston; and deflection means in said air inlet passage offset laterally away from said first side region for concentrating the air flow towards said first side region. 4. 4. A meter according to claim 3, wherein the chamber air inlet passage has an entry generally in the form of an annulus and said wall member blocks a sector of said annulus extending not substantially less than 180.degree. around said annulus. 5. 5. A meter according to claim 4 wherein the chamber inlet comprises a central boss and an outer periphery surrounding said boss, a convex face of said boss being presented to the incoming air flow and said boss and said outer periphery forming... | Clement Clark International, Ltd. | A61B005/087
US05699796 | - | 1997-12-23 | High resolution intravascular signal detection | 1995-05-18 | A system for detecting electrical activity within a patient's heart comprising an elongated intravascular device, such as a catheter or guidewire, having a plurality of sensing electrodes on a distal section of the elongated device to detect electrical activity from within a blood vessel of the patient's heart. The intravascular device has a first compact array with a relatively small interelectrode spacing, such as less than 2 mm, and may have a second electrode array with an interelectrode spacing much greater than the interelectrode spacing in the first array. The second electrode array may used to detect the general region of the arrhythmogenic tissue and the first electrode array is used to provide a high resolution of the electrical detection to more accurately pinpoint the location of the arrhythmogenic site. When the general region of the arrhythmogenic focus in known an intravascular device having a single array of electrodes with an interelectrode spacing of less than 2 mm may be used. | What is claimed is: 1. 1. An elongated intravascular device for detecting electrical activity, comprising: a) an elongated shaft having proximal and distal sections with the distal section being more flexible than the proximal section to facilitate advancement through a blood vessel; and b) a first array of sensing electrodes longitudinally spaced along the distal shaft section with desired interelectrode spacings; c) a second array of sensing electrodes longitudinally spaced along the distal shaft section with interelectrode spacings greater than the interelectrode spacings of the first array; d) separate individual electrical conducting means to transmit electrical activity sensed by each of the sensing electrodes in the first and second array to a proximal extremity of the elongated shaft; and e) means on the proximal extremity of the elongated shaft to electrically connect the individual electrical conducting means to transmit sensed electrical activity to a device for receiving the transmitted sensed electrical activity. 2. 2. The intravascular device of claim 1 wherein the elongated shaft comprises a tubular member formed in part by individually insulated electrical conductors. 3. 3. The intravascular device of claim 2 where the electrical conductors are braided into the tubular member. 4. 4. The intravascular device of claim 3 wherein the tubular member has an inner lumen extending therein configured to slidably receive a guidewire. 5. 5. The intravascular device of claim 4 wherein the inner lumen has a diameter of about 0.01 to about 0.45 inch. 6. 6. The intravascular device of claim 3 wherein the tubular member has a tubular lining which defines the inner lumen extending therein. 7. 7. The intravascular device of claim 6 wherein the tubular lining is formed of a lubricous material. 8. 8. The intravascular device of claim 7 wherein the lubricous material is a fluoropolymer. 9. 9. The intravascular device of claim 1 wherein a plurality of electrode pairs are mounted on the distal shaft section in both the first and second array with the spacing between the electrode pairs being less than the spacing between electrodes adjacent to the electrode pairs. 10. 10. The intravascular device of claim 1 wherein the electrodes in the first array have an interelectrode spacing of about 0.25 to less than about 2 mm. 11. 11. The intravascular device of claim 1 wherein the electrodes in the first array have an interelectrode spacing of about 0.5 to about 1.5 mm. 12. 12. The intravascular device of claim 1 wherein the electrodes of the second array have an interelectrode spacing of about 2 to about 10 mm. 13. 13. The intravascular device of claim 1 wherein the electrodes are circular bands of electrical conducting material having widths of about 0.25 to about 1 mm. 14. 14. The intravascular device of claim 1 wherein the shaft has an inner lumen extending therein and an elongated core member is disposed within the inner lum... | CaRDiMa, Inc. | A61B005/04
US05644230 | - | 1997-07-01 | Miniature magnetometer and flexible circuit | 1996-01-18 | Miniature magnetometer apparatus for use with external equipment in determining a position and orientation of a device located within a magnetic field includes an elongated flexible circuit for connection to external equipment, a substrate at the device with a portion of the flexible circuit secured thereto, and a planar sensor mounted on the flexible circuit at the substrate and connected to the flexible circuit. | We claim: 1. 1. A miniature magnetometer apparatus for use with external monitoring equipment to determine a position of a portion of a medical device located within a first magnetic field, said medical device having an elongated passageway for holding said magnetometer apparatus, comprising: an elongated flexible tape having conductors and further having a first end portion, a second end portion, an intermediate portion and a first length, said first end portion having electrical connection means for connection to said external monitoring equipment, said length related to a length of said passageway; said intermediate portion conforming to a changing form of said passageway; a substrate having a first surface and a second surface orthogonal to said first surface, said second end portion secured to said first surface and to said second surface; a first sensor means mounted on said flexible tape at said first surface, said first sensor means having a direction of sensitivity in a first direction lying in a plane of said first sensor means; second sensor means mounted on said flexible tape at said first surface, said second sensor means having a direction of sensitivity in a second direction lying in a plane of said second sensor means; a third sensor means mounted on said flexible tape at said second surface, said third sensor means having a direction of sensitivity in a third direction lying in a plane of said third sensor means, with said first, second and third directions being mutually perpendicular; and means for electrically connecting said first, second and third sensor means to said conductors to provide first, second and third output signals representative of said magnetic field components in said first, second and third directions respectively to permit determination of a location of said substrate and thereby said location of a said portion of said medical device. 2. 2. Apparatus of claim 1 wherein said elongated flexible tape is formed from a single continuous flexible tape portion. 3. 3. Apparatus of claim 1 further comprising a signal conditioning die mounted at said substrate and connected to said first sensor means and to said conductors. 4. 4. Apparatus of claim 3 wherein said signal conditioning die includes a feedback resistor. 5. 5. Apparatus of claim 4 wherein said signal conditioning die includes multiplexing means. 6. 6. Apparatus of claim 1 wherein said first sensing means comprises a single layer magnetoresistive transducer. 7. 7. Apparatus of claim 1 wherein said first sensing means comprises a coupled film transducer. 8. 8. Apparatus of claim 1 wherein said portion of said medical device is located within a second magnetic field and said first, said second and said third sensor means provide fourth, fifth and sixth output signals, respectively, to permit determination of an orientation of said medical device. | Honeywell Inc. | G01R033/09 G01B007/00 A61B005/05 H05K001/00
US05657750 | - | 1997-08-19 | Fluid filtering device utilizable with gas monitors | 1995-09-29 | A fluid filtering device for separating liquid from gases to be analyzed, including a tubular housing defining a space therein and having inlet and outlet end portions delimiting passageways in fluid communication with the space, the portions being connectable between a source of fluid and a gas analyzer, and a liquid/gas hydrophobic hollow fiber filter element located within the tubular housing preventing material other than gases to pass therethrough. The tubular housing and filter element form a small volume within the housing, and the device is effectively operable independent of its orientation, or field of gravitation acting thereon. | What is claimed is: 1. 1. A fluid filtering device for separating liquid from gases to be analyzed, comprising: a tubular housing defining a space therein and having inlet and outlet end portions delimiting passageways in fluid communication with said space, said portions being configured to be connectable between a source of fluid and a gas analyzer, a liquid/gas hydrophobic hollow fiber filter element located within said tubular housing for preventing material other than gases to pass therethrough, and means for effecting substantially smooth and undisturbed fluid flow between said inlet and outlet, said tubular housing and filter element forming a small volume within said housing, and said device being effectively operable independent of its orientation, or field of gravitation acting thereon. 2. 2. The device as claimed in claim 1, wherein at least one of said end portions is provided with a transition section in which the internal fluid flow path leading from said space in the housing to said passageway is gradually restricted and wherein one end portion of said filter element reaches a space delimited by said transition section. 3. 3. The device as claimed in claim 1, wherein said tubular housing and end portions are cylindrical and the cross-sectional area of at least one of said passageways is similar to the cross-sectional area of said space unoccupied by the cross-sectional area of said filter element disposed therein. 4. 4. The device as claimed in claim 2, wherein one end portion of said filter element protrudes into the space delimited by said transition section. 5. 5. The device as claimed in claim 1, further comprising means for trapping filtered out liquid. 6. 6. The device as claimed in claim 5, wherein said means for trapping filtered out liquid is constituted by at least a portion of said tubular housing provided with liquid vapour permeable material. 7. 7. The device as claimed in claim 5, wherein said means for trapping filtered out liquid comprises at least one opening in a wall of said tubular housing. 8. 8. The device as claimed in claim 5, further comprising an outer jacket enclosing at least a portion of said housing and defining liquid collecting space between the outer walls of said housing and the inner wall of said jacket. 9. 9. The device as claimed in claim 8, wherein said liquid collecting space comprises liquid absorbing material. 10. 10. The device as claimed in claim 8, wherein said jacket is provided with means connectable to a vacuum pump for applying a suction action to said collecting space. 11. 11. The device as claimed in claim 10, further comprising a hydrophobic filter for preventing liquid from reaching said vacuum pump. 12. 12. The device as claimed in claim 1, wherein the hollow fibers of said filter element are folded over to form a closed end portion disposed adjacent said inlet portion. 13. 13. The device as claimed in claim 12, further comprising flow blocking means ... | IRAD Technologies Ltd. | A61B005/00
US05619991 | - | 1997-04-15 | Delivery of medical services using electronic data communications | 1995-04-26 | Patient disease is diagnosed and/or treated using electronic data communications between not only the physician and his/her patient, but via the use of electronic data communications between the physician and one or more entities which can contribute to the patient's diagnosis and/or treatment, such electronic data communications including information that was priorly received electronically from the patient and/or was developed as a consequence of an electronic messaging interaction that occurred between the patient and the physician. Such other entities illustratively include a medical diagnostic center and an epidemiological database computer facility which collects epidemiological transaction records from physicians, hospitals and other institutions which have medical facilities, such as schools and large businesses. The epidemiological transaction record illustratively includes various medical, personal and epidemiological data relevant to the patient and his/her present symptoms, including test results, as well as the diagnosis, if one has already been arrived at by the e-doc. The epidemiological database computer facility can correlate this information with the other epidemiological transaction records that it receives over time in order to help physicians make and/or confirm diagnoses as well as to identify and track epidemiological events and/or trends. | I claim: 1. 1. A method for use by a medical office, said method comprising the steps of receiving from a patient a description of medical symptoms experienced by that patient, creating, and storing in a memory of a computer, a patient transaction record, said patient transaction record including symptom information indicative of medical symptoms described by said patient, transmitting to a medical testing facility a first outgoing electronic data communication which specifies at least one selected diagnostic test to be performed on said patient, said one diagnostic test being selected in response to at least a first portion of the medical symptoms stored in said memory, receiving from said medical testing facility a first incoming electronic data communication which includes results of said at least one diagnostic test, adding said test results to said patient transaction record stored in said memory, and communicating to said patient information describing a selected course of medical treatment, said course of medical treatment being selected in response to at least a second portion of the information in said patient transaction record, said second portion including said test results and said symptom information. 2. 2. The invention of claim 1 wherein said description of medical symptoms experienced by said patient is received by said medical office in a second incoming electronic data communication. 3. 3. The invention of claim 1 wherein said information describing a selected course of medical treatment is communicated to said patient in a second outgoing electronic data communication. 4. 4. The invention of claim 1 comprising the further steps, performed prior to said step of transmitting said second outgoing electronic data communication, of retrieving at least a third portion of said symptom information from said patient transaction record stored in said memory, transmitting to an epidemiological database computer facility a third outgoing electronic data communication which includes at least said third portion of said symptom information and which further includes epidemiologically significant information about said patient, said epidemiological database computer facility being of a type which stores epidemiological transaction records received from a multiplicity of medical offices, at least some of those epidemiological transaction records including information describing a) medical symptoms of, b) epidemiological information about, and c) diagnoses of medical conditions of, respective patients, and receiving from said epidemiological database computer facility a third incoming electronic data communication which describes at least one diagnosis, said one diagnosis being the same as the diagnosis contained in a plurality of epidemiological transaction records stored in said epidemiological database computer facility, said epidemiological transaction records each including symptoms and epidemiologically significant inform... | Lucent Technologies Inc. | A61B005/00
US05666966 | - | 1997-09-16 | Suction-type blood sampler | 1995-06-02 | A suction-type blood sampler has a housing (1), a lancet unit (2) having a rod (4) extending backward from the lancet unit, and a plunger (3) connected to the rod in the housing and having a seal (7) attached to a forward end of the plunger. The seal is in sliding airtight contact with an inner periphery of the housing. The lancet unit consists of a lancet body (11) having a forwardly extending needle (12) and held by a lancet retainer (18) which is in sliding contact with the inner periphery. The blood sampler further has first, second and third springs (8, 9, 10) placed between the lancet unit and the plunger. The second spring urges the lancet unit to project the needle forwards, and the third spring tends to retract it. The first spring acts to reduce air pressure in the housing when the plunger is released. The blood sampler also has an air sealing means (32) disposed in the plunger so as to exhaust air and inhibit ambient air from entering the housing, so that the skin is pierced sharply and quickly, and by introducing ambient air into the evacuated housing, just a required amount of blood can be taken accurately and without any fear that the blood will scatter when the open end of the housing is removed from the skin. | What is claimed is: 1. 1. A suction-type blood sampler comprising: a housing, the housing having an open frontal end and an open rearward end; a lancet unit accommodated in a front region of the housing, the lancet unit comprising a lancet body fixed to a lancet retainer, the lancet body having a needle extending forward toward the frontal end of the housing and the lancet retainer being in sliding contact with the inner peripheral surface of the housing; a rod attached to and extending backward from the lancet unit toward the open rearward end of the housing; a plunger provided in a rear region of the housing and having a seal attached to a forward end of the plunger, the seal being in sliding and airtight contact with an inner peripheral surface of the housing; an inner cylindrical member which extends forward of the plunger; a flange formed integral with a rear end of the rod; a spring separator formed around the rod and integral with the inner cylindrical member; a hookable member fitting in a rear recess of the lancet unit, the hookable member being engageable with a rearward rim extending radially and inwardly from the inner peripheral surface of the housing; a first partition attached to and closing a rear open end of the inner cylindrical member; a first spring, a second spring and a third spring all accommodated in the housing between the lancet unit and the plunger, wherein the second spring intervenes between the lancet unit and the spring separator and urges the lancet unit forward to move the needle outwardly of the frontal end of the housing, and the third spring is interposed between the spring separator and the flange and urges the lancet unit to be retracted behind the frontal end, when the plunger is pressed, and wherein the first spring is interposed between the lancet unit and the first partition and urges said plunger to move toward said open rearward end and to reduce the air pressure in the housing, when the plunger is released; a fourth spring disposed partially in an internal cavity of the plunger and between the first partition and the rear region of said cavity; and an air sealing means disposed in a rear region of an internal cavity of the plunger for exhausting air out of the housing, but inhibiting air from entering the housing through the internal cavity of said plunger. 2. 2. The suction-type blood sampler as defined in claim 1, further comprising a cap attached to the frontal end of the housing, and at least one lug formed in and integral with an inner periphery of the cap, with the lug being behind a frontal end thereof so as to delimit the forward movement of the lancet unit. 3. 3. The suction-type blood sampler as defined in claim 1 or 2, wherein the air sealing means is a check valve. 4. 4. The suction-type blood sampler as defined in claim 1 or 2, further comprising a second partition for dividing the interior of the plunger into the internal cavity and a rear compartment disposed adjacent... | Nissho Corporation | A61B005/00
US05615677 | - | 1997-04-01 | MRI tracking of cyclical motion by fourier integration of velocity | 1995-08-04 | A closed-form integration method is derived and analyzed for computing motion trajectories from velocity field data, in particular as measured by phase contrast cine (PC) MR imaging. By modeling periodic motion as composed of Fourier harmonics and integrating the material velocity of the tracked point in the frequency domain, this method gives an unbiased trajectory estimate in the presence of white measurement noise and eddy current effects. When applied to practical data, the method can incorporate compensation for the frequency response of the data acquisition method, offering a further improvement on the tracking accuracy. In simulation and phantom studies, the estimated trajectories were in excellent agreement with the true trajectories. Encouraging results have also been obtained on data from human beings. | What is claimed is: 1. 1. A method of determining a trajectory of a moving particle in a portion of an object comprising the steps of: a) obtaining velocity measurements within said object for a plurality of time frames, b) estimating a first particle trajectory based on said velocity measurements, c) refining the estimated trajectory by: i) computing frequency components of velocity along said first particle trajectory using a Fourier transform, (ii) modifying said frequency components by a filtering function, and (iii) computing an improved trajectory from the modified frequency components. 2. 2. The method as defined by claim 1 wherein the improved trajectory, r.sub.new, is defined by r.sub.new =IDFT{H(k).multidot.DFT{v(r.sub.old (n.DELTA.t),n.DELTA.)}}-o+r(0), where H(k) is the filtering function, k is the index for temporal frequency, v is velocity along the first particle trajectory, r.sub.old is the first particle trajectory, n is sample index in time, o is an offset value, r(0) is the known starting location of the region. 3. 3. The method as defined by claim 2 wherein the filtering function, H(k), is defined by ##EQU10## where N is the number of time frames, k is the index for temporal frequency. 4. 4. The method as defined by claim 2 wherein the filtering function, H(k), is defined by ##EQU11## where N is the number of time frames, k is the index for temporal frequency, and .omega..sub.k is selected to control net frequency response. 5. 5. The method as defined by claim 4 wherein .omega..sub.k is selected to make net response substantially uniform over all major harmonics. 6. 6. The method as defined by claim 1 wherein step a) includes obtaining magnetic resonance cine phase contrast velocity measurement. 7. 7. The method as defined by claim 6 wherein step a) includes i) positioning an object in a magnetic field, ii) obtaining magnetic resonance image signals representative of at least one velocity component of said particle at a plurality of time frames, and (iii) obtaining measures of said at least one velocity component during said plurality of frames. 8. 8. The method as defined by claim 1 wherein step b) includes estimating a first particle trajectory using a forward-backward integration of velocity measurements. 9. 9. The method as defined by claim 1 wherein step b) further includes using said improved trajectory from step c) iii) in an iterative process. 10. 10. Apparatus for determining a trajectory of a moving particle in a moving material comprising: a) means for obtaining signals representative of at least one velocity component of said moving particle at a plurality of time frames, b) means for obtaining velocity measurements of said moving particle in each time frame, c) means for estimating a first particle trajectory in material coordinates based on said velocity measurements, and d) means for refining the estimated trajectory by: i) computing frequency components of velocity alo... | The Board of Trustees of the Leland Stanford Junior University | A61B005/055
US05692518 | - | 1997-12-02 | Skin test applicator | 1994-07-08 | A skin test applicator has a applicator handle (21) and separately storable test elements (13). A complimentary snap-fit attachment structure (33, 43) is provided on the applicator handle and test elements to permit the applicator handle to operatively pick up and releasably hold one or more test elements from a suitable sterile storage tray. In one version of the invention, pressure heads (15) are arranged in staggered relation on the test elements to provide maximum spacing between test heads. The skin test applicator reduces storage requirements and the amount of refuse that must be discarded immediately following the administration of a skin test for the diagnosis of an allergic response or other diagnostic test. | We claim: 1. 1. A skin test applicator comprising an applicator handle, a plurality of elongated test strips storable separately from said applicator handle, each of said test strips having a plurality of skin-puncturing test heads, said test heads being disposed in spaced relation on each of said test strips for receiving and holding desired testing agents for producing simultaneously applied and spaced apart diagnostic skin tests when said test strips are pressed against a skin surface, at least one of said test strips having test heads alternatingly disposed on opposite edges thereof to provide a staggered pattern of test heads, and complimentary coupling means on each of said test strips and on said applicator handle to permit said handle to operatively pick up and hold any one of said test strips when said test strips are used. 2. 2. A skin test applicator comprising at least one separately storable applicator test element having at least one skin-puncturing test head for holding a desired testing agent for a diagnostic skin test when said test element is pressed against a skin surface, an applicator handle, and complimentary coupling means on said test element and said applicator handle to permit said handle to operatively pick up and hold said test element when it is desired to use said test element, said complimentary coupling means including finger actuated test element release means on said applicator handle for releasing test element picked up and held thereby. 3. 3. The skin test applicator of claim 2 wherein said test element release means provides means for snap-fit attachment of the test element to said applicator handle. 4. 4. The skin test applicator of claim 2 wherein said test element release means includes a retractable latch mechanism on said applicator handle and latch receiving means on said test element. 5. 5. The skin test applicator of claim 4 wherein said latch receiving means is a snap-fit latch pin receiving means, and said latch mechanism includes at least one retractable latch pin extending from said applicator handle for retractably snapping into the snap-fit latch pin receiving means on said test element. 6. 6. The skin test applicator of claim 5 wherein the snap-fit latch pin receiving means on said test element is comprised of at least one pair of upwardly extending expandable pair of locking arms on said test element for receiving the retractable latch pin of the latch mechanism on said applicator handle in a snap-fit engagement. 7. 7. The skin test applicator of claim 2 wherein said applicator handle has a front edge and a grip portion, and wherein said test element release means is actuated by a finger of a hand holding the grip portion at the front edge of the applicator handle. 8. 8. The skin test applicator of claim 7 wherein the grip portion of said applicator handle has an angled front edge to facilitate the extension of the finger thereover. 9. 9. A skin test applicator handle f... | Rachman Scientific, Inc. | A61B005/00
US05702683 | - | 1997-12-30 | Nuclear magnetic resonance contrast agents | 1991-01-22 | A family of contrast agents for use in magnetic resonance imaging and a method of enhancing the contrast of magnetic resonance images of an object by incorporating a contrast agent of this invention into the object prior to forming the images or during formation of the images. A contrast agent of this invention is a paramagnetic lanthanide hexaazamacrocyclic molecule, where a basic example has the formula LnC.sub.16 H.sub.14 N.sub.6. Important applications of the invention are in medical diagnosis, treatment, and research, where images of portions of a human body are formed by means of magnetic resonance techniques. | What is claimed is: 1. 1. A method of enhancing contrast of a magnetic resonance image of a living organism by incorporating a contrast agent into the organism, in an amount effective to enhance contrast of the image, prior to forming the image or during formation of the image, where said contrast agent is a paramagnetic lanthanide hexaazamacrocyclic molecule and has the structural formula ##STR1## where the symbol ##STR2## and the symbol ##STR3## denotes a constituent of the contrast agent chosen from a group consisting of five constituents having the structures ##STR4## and where R represents a hydrogen atom or a substituent group chosen from a class consisting of alkyl, alkoxy, acyl, aroxy, alkylamine, aryl, hydroxy, aryloxy, amine, carboxylate, phosphate, and sufonate groups. 2. 2. The method of claim 1 where said contrast agent is in aqueous solution. 3. 3. The method of claim 1 where said contrast agent is incorporated in said object by injection. 4. 4. The method of claim 1 where said contrast agent is incorporated in said object by passing said contrast agent into a body orifice. 5. 5. The method of claim 1 where said lanthanide is gadolinium. 6. 6. The method of claim 1 wherein said contrast agent has the structural formula: ##STR5## | The United States of America as represented by the United States Department of Energy | A61B005/055 C07F005/00 G01N024/00
US05634462 | - | 1997-06-03 | Corrugated inter-fascicular nerve cuff method and apparatus | 1995-03-27 | A corrugated sheet of non-conductive biocompatible material is biased to circumferentially contract around a nerve or other body tissue. Conductive members are disposed on inwardly projecting portions of the corrugated sheet formed into a cylinder around the nerve. The conductive segments are electrically conductive for applying or recording electrical impulses or fluid conductive for infusing medications or draining fluids from the nerve. The corrugated sheet, when wrapped around a nerve, is self-biased to slowly controllably contract to its original size. Over a period of a few days, electrodes disposed on the sheet corrugations become embedded in the nerve without damage to the perineurium membrane surrounding the nerve axons. The electrodes and corrugations displace the fascicles of the nerve rather than damaging them by piercing the perineurium membrane. The epineurium membrane is initially pierced but rejunivates around the contracted nerve cuff over time. | Having thus described the invention, we now claim: 1. 1. A nerve cuff apparatus comprising: a substantially non-conductive cylindrical body portion adapted to encircle a nerve and including at least one corrugation; and, at least one conductive segment disposed on said at least one corrugation of said body portion, capable of applying or recording electrical impulses. 2. 2. The nerve cuff apparatus according to claim 1 wherein said cylindrical body portion is resiliently circumferentially expandable and contractible. 3. 3. The nerve cuff apparatus according to claim 1 wherein said cylindrical body portion includes a plurality of corrugations. 4. 4. The nerve cuff apparatus according to claim 3 further comprising a plurality of conductive segments disposed on said plurality of corrugations. 5. 5. The nerve cuff apparatus according to claim 3 wherein at least a first one of said plurality of corrugations is adapted to pierce an epineurium membrane of an operatively associated nerve while avoiding piercing a perineurium membrane of the operatively associated nerve. 6. 6. The nerve cuff apparatus according to claim 5 wherein said at least one conductive segment is disposed on said first one of said plurality of corrugations. 7. 7. The nerve cuff apparatus according to claim 3 wherein said plurality of corrugations are adapted to pierce an epineurium membrane of an operatively associated nerve while avoiding piercing an perineurium membrane of the operatively associated nerve. 8. 8. The nerve cuff apparatus according to claim 7 further comprising a plurality of conductive segments disposed on a first set of said plurality of corrugations. 9. 9. The nerve cuff apparatus according to claim 8 wherein said substantially cylindrical body portion defines a central longitudinal axis and said plurality of corrugations are disposed on the body portion substantially in parallel with said longitudinal axis. 10. 10. The nerve cuff apparatus according to claim 9 wherein said plurality of corrugations comprise a plurality of piercing members radially inwardly extending toward said central longitudinal axis. 11. 11. The nerve cuff apparatus according to claim 10 wherein said plurality of conductive segments are disposed on said plurality of piercing members. 12. 12. The nerve cuff apparatus according to claim 3 wherein at least a first one of said plurality of corrugations is adapted to penetrate a surface layer of body tissue. 13. 13. The nerve cuff apparatus according to claim 3 wherein selected portions of said cylindrical body portion are configured to be in contact with an area including said nerve, thereby minimizing the contact between said area and said cylindrical body portion. 14. 14. The nerve cuff apparatus according to claim 1 wherein said at least one conductive segment is electrically conductive. 15. 15. The nerve cuff apparatus according to claim 1 wherein said substantially cylindrical body portion includes: a longit... | Case Western Reserve University | A61B005/04 A61N001/05
US05624662 | - | 1997-04-29 | Liposoluble heterocyclic compounds useful as magnetic resonance imaging agents | 1995-06-07 | Novel complexes of paramagnetic ions and compounds bearing long acyl chains have been synthesized as magnetic resonance imaging contrast agents. These novel liposoluble contrast agents may be administered alone, or with lipids, suspending agents or other additives. The lipids may be in the form of liposomes, micelles or lipid emulsions. The contrast agents of the invention have particular use in magnetic resonance imaging of the liver, blood pool and reticuloendothelial system. | What is claimed is: 1. 1. A contrast agent for magnetic resonance imaging comprising a paramagnetic ion in combination with a compound of the formula ##STR20## wherein: each R.sub.1 is, independently, a substituted or unsubstituted C.sub.7 -C.sub.30 straight chain or cyclic compound; each R.sub.2 is, independently, a substituted or unsubstituted C.sub.1 -C.sub.30 straight chain or cyclic compound which may be internally interrupted by O, NH, NR.sub.3, or S, where R.sub.3 is a C.sub.1 -C.sub.3 alkyl; and n is 0 to 1; provided that at least one of said R.sub.2 groups is a cyclic compound which is internally interrupted by O, NH, NR.sub.3 or S. 2. 2. A contrast agent of claim 1 wherein R.sub.1 is an unsubstituted C.sub.7 -C.sub.30 alkyl. 3. 3. A contrast agent of claim 2 wherein R.sub.1 is an unsubstituted C.sub.8 -C.sub.18 alkyl. 4. 4. A contrast agent of claim 1 wherein at least one of R.sub.2 is a C.sub.2 -C.sub.12 cyclic compound which is internally interrupted by O, NH, NR.sub.3 or S. 5. 5. A contrast agent of claim 4 wherein at least one of R.sub.2 is a C.sub.2 -C.sub.6 cyclic compound which is internally interrupted by O, NH, NR.sub.3 or S. 6. 6. A contrast agent of claim 1 wherein the paramagnetic ion comprises an ion selected from the group consisting of Cr.sup.+3, Co.sup.+2, Mn.sup.+2, Ni.sup.+2, Fe.sup.+3, Fe.sup.+2, La.sup.+3, Cu.sup.+2, Gd.sup.+3, Ce.sup.+3, Tb.sup.+3, Pr.sup.+3, Dy.sup.+3, Nd.sup.+3, Ho.sup.+3, Pm.sup.+3, Er.sup.+3, Sm.sup.+3, Tm.sup.+3, Eu.sup.+3, Yb.sup.+3 and Lu.sup.+3. 7. 7. A contrast agent of claim 6 wherein the paramagnetic ion comprises an ion selected from the group consisting of Mn.sup.+2, Fe.sup.+3 and Gd.sup.+3. 8. 8. A contrast agent of claim 7 wherein the paramagnetic ion is Mn.sup.+2. 9. 9. A contrast agent for magnetic resonance imaging comprising a paramagnetic ion in combination with a compound of the formula ##STR21## wherein: each R.sub.1 is, independently, a substituted or unsubstituted C.sub.7 -C.sub.30 straight chain or cyclic compound; each R.sub.2 is, independently, a substituted or unsubstituted C.sub.1 -C.sub.30 straight chain or cyclic compound which may be internally interrupted by O, NH, NR.sub.3, or S, where R.sub.3 is a C.sub.1 -C.sub.3 alkyl; and B is a substituted or unsubstituted C.sub.1 -C.sub.30 straight chain compound which may be internally interrupted by O, NH, NR.sub.3, or S; provided that at least one of said R.sub.2 groups is a cyclic compound which is internally interrupted by O, NH, NR.sub.3, or S. 10. 10. A contrast agent of claim 9 wherein R.sub.1 is an unsubstituted C.sub.7 -C.sub.30 alkyl. 11. 11. A contrast agent of claim 10 wherein R.sub.1 is an unsubstituted C.sub.8 -C.sub.18 alkyl. 12. 12. A contrast agent of claim 9 wherein at least one of R.sub.2 is a C.sub.1 -C.sub.30 cyclic compound which is internally interrupted by O, NH, NR.sub.3 or S. 13. 13. A contrast agent of claim 12 wherein one of R.sub.2 is an uninterrupted C.sub.2 -C.sub... | ImaRx Pharmaceutical Corporation | A61B005/055
US05606969 | - | 1997-03-04 | Methods for measuring lung function using diffused light | 1995-03-31 | The method and device of the invention provides a measure of lung function at a preselected region of the lung by detecting and measuring light scattering following contact of the light onto lung tissue. Multiple parameters concerning the status of the lungs can be measured using a variety of wavelengths of light targeted at the lung tissue. In this way it is possible to determine regions of impaired lung function in patients with emphysema. The device utilizes an optical fiber, a light collection system and a spectral separation device to provide an image of the lung and to determine functional parameters such as gas exchange. | We claim: 1. 1. A method for measuring lung function in a living animal subject comprising; (a) causing light of at least one wavelength, to contact a region of the lung within the subject; wherein the at least one wavelength includes an isobestic wavelength; (b) detecting a diffuse scattering pattern of light of each wavelength subsequent to its contact with the lung region; (c) measuring the diffuse scattering pattern detected in step (b) to provide scattering data and; (d) determining lung function information from the scattering data. 2. 2. A method according to claim 1, wherein step (a) further comprises selecting a plurality of wavelengths for contacting the region of the lung and causing each wavelength of light to emerge from a separate external light source. 3. 3. A method according to claim 2, comprising selecting light having wavelengths of 650 nm and 805 nm for contacting a preselected region of the lung. 4. 4. A method according to claim 3, comprising detecting the scattering of the two wavelengths and obtaining two discrete light scattering images. 5. 5. A method according to claim 4, comprising measuring the scattered light and obtaining functional information about at least one property selected from the group consisting of pulmonary capillary blood volume (Vc) and pulmonary oxygen saturation (S) at the preselected region of the lung. 6. 6. A method according to claim 4, comprising measuring the scattered light and obtaining functional information about at least two properties selected from the group consisting of surface area to volume ratio (S/A), pulmonary capillary blood volume (Vc) and pulmonary oxygen saturation (S) at the preselected region of the lung. 7. 7. A method according to claim 1, further comprising: performing steps (a) through (c) for each of a first region and a second region and using scattering data provided in step (c) for each region to provide a comparison of lung function information of the first region of the lung with that of the second region. 8. 8. A method according to claim 7, further comprising step (d) of identifying regions of impaired lung function. 9. 9. A method according to claim 8, wherein the animal is a human subject and where the subject is suffering from chronic obstructive pulmonary disease. 10. 10. A method according to claim 8, wherein the animal is a human subject and where the subject is suffering from respiratory distress syndrome. 11. 11. A method according to claim 8, wherein the animal is a human subject and where the subject is suffering from cardiac malfunctioning. 12. 12. A method according to claim 7, further comprising correlating measures of light scattering to determine the effect of any atypical hemoglobin in the lungs formed after exposure to external agents. 13. 13. A method according to claim 1, wherein step (a) further comprises causing light from an external light source to contact a region of the lung during an invasive procedure. 14. ... | Brigham & Women'Hospital The President and Fellows of Harvard College | A61B005/00
US05605151 | - | 1997-02-25 | Method for the diagnosis of sleep apnea | 1995-02-21 | A device for diagnosing sleep apnea by identifying desaturation and resaturation events in oxygen saturation of a patient's blood. The slope of the events is determined and compared against various information to determine sleep apnea. | What is claimed is: 1. 1. A method of evaluating a patient for diagnosis of sleep apnea using an oximeter having a sensor, the method comprising steps of: (1) disposing said oximeter sensor adjacent a human body part, said oximeter having an output signal indicating an oxygen saturation of a patient's blood and a processor element responsive to said signal indicating oxygen saturation, and generating an oxygen saturation waveform as a function of time, (2) using a computer for: a) repetitively calculating slopes along said oxygen saturation waveform, b) continuously comparing said slopes to a first predetermined range of slopes and identifying a first slope comprising a desaturation slope which falls within said first predetermined range of slopes, c) further comparing said slopes to a second predetermined range of slopes and said computer identifying a second slope comprising a resaturation slope which falls within the second predetermined range of slopes, immediately following said desaturation slope, d) comparing said desaturation slope to said resaturation slope to identify at least one coupled pair of desaturation and resaturation slopes wherein said comparison yields a result consistent with said coupled pair of slopes being induced by sleep apnea, e) continuously repeating at least steps b through d along said waveform, (3) using at least said comparing step d) to determine the diagnosis of sleep apnea. 2. 2. The method of claim 1 further including using said computer for the steps of: a) defining a time interval subsequent at least one of said desaturation slope and said resaturation slope, b) further comparing said slopes to a third predetermined range of slopes and identifying a third slope, comprising a desaturation slope falling within said third predetermined range of slopes, within said time interval, c) using said identification of said third desaturation slope in addition to said comparing of said coupled slopes to determine said diagnosis of sleep apnea. 3. 3. The method of claim 2 further including using said computer for the steps of: a) comparing said third slope to said first slope, b) using said comparing of said third slope to said first slope in addition to said comparing of said coupled slopes to determine said diagnosis of sleep apnea. 4. 4. The method of claim 1 further including using said computer for the steps of: a) defining a time interval subsequent at least one of said first desaturation slope and said resaturation slope, b) identifying a second pair of said coupled slopes within said interval, c) using said identification of said second coupled pair of slopes in addition to said comparing of said first coupled pair of slopes to determine said diagnosis of sleep apnea. 5. 5. The method of claim 1 wherein said comparing of said coupled slopes comprises the step of using said computer to calculate a ratio of said slopes. 6. 6. The method of claim 5 including using said computer to compar... |  | A61B005/0205
US05690103 | - | 1997-11-25 | Detection/exclusion of acute myocardial infarction using neural network analysis of measurements of biochemical markers | 1996-06-20 | The overall invention categorizes patients with suspected acute myocardial infarction (AMI) with regard to a) AMI/non-AMI; b) infarct size (e.g. Major/Minor); c) time since onset of infarction; and d) non-AMI with/without minor myocardial damage (MMD). Generally, the above categorization is based on frequent timed blood sampling and measurement of selected biochemical markers of AMI with different rates of appearance in circulating blood. The computations are performed by using specially designed artificial neural networks. According to a first main aspect of the invention, early, i.e. generally within 3 hours from admission of the patient, detection/exclusion of acute myocardial infarction is provided. Furthermore, early prediction of the infarct size and early estimation of the time from onset are also provided. | We claim: 1. 1. A method for early detection of acute myocardial infarction (AMI) in a patient, comprising the steps of: measuring, with a predetermined timing and at at least two different time instances occurring within 3 hours from admission of said patient, concentration levels of at least two biochemical markers of AMI in plasma of said patient, said at least two biochemical markers having different rates of appearance in said plasma at AMI; generating an indication of AMI based on a first predetermined set of said concentration levels and first empirical data comprising concentration levels obtained from previous patients with AMI/non-AMI and a preclassification of the presence/absence of AMI in said previous patients by using a neural network structure trained with said first empirical data to detect marker-patterns of AMI; and predicting the infarct size based on a second predetermined set of said concentration levels and second empirical data comprising concentration levels obtained from previous patients with different infarct sizes and a preclassification of the infarct sizes of said previous patients, whereby an early detection of AMI and an early infarct size prediction are obtained. 2. 2. A method according to claim 1, wherein said first predetermined set comprises concentration levels measured at at least one of said at least two time instances, and said second predetermined set comprises concentration levels measured at more than one of said at least two time instances. 3. 3. A method according to claim 1, wherein said at least two biochemical markers are selected from the following group consisting of: myoglobin, creatine kinase MB, troponin-T, troponin-I, glycogen phosphorylase BB, lactate dehydrogenase, and heart-type fatty acid binding protein (h-FABP). 4. 4. A method according to claim 1, wherein said predetermined timing generally corresponds to the timing with which the concentration levels of said first and second empirical data were obtained. 5. 5. A method according to claim 1, wherein said neural network structure comprises at least two neural networks, each one of which is trained to detect AMI within an individual defined period of time after onset of symptoms of infarction for generating an individual indication of AMI/non-diagnosis, said individual indications being used for generating said indication of AMI. 6. 6. A method according to claim 1, wherein said neural network structure comprises a feedback connection for recognizing temporal patterns of the concentration levels of said first predetermined set, said first predetermined set comprising concentration levels measured at more than one of said at least two time instances. 7. 7. A method according to claim 1, wherein said predicting step comprises the step of using a further neural network structure trained with said second empirical data to detect marker-patterns of different infarct sizes. 8. 8. A method according to claim 1 further compri... |  | A61B005/14
US05678562 | - | 1997-10-21 | Ambulatory physiological monitor with removable disk cartridge and wireless modem | 1995-11-09 | An ambulatory physiological monitor includes a high capacity, plug connectable magnetic disk cartridge for storing physiological data and analysis software. The disk cartridge is easily removable from the monitor and is connectable to a remote computer for analysis of the physiological data using the analysis software stored in the disk cartridge. The ambulatory physiological monitor may include a wireless data modem for communicating with a remote computer system as to the patient's condition through a cellular telephone system. Selected portions of the physiological data or results of analysis of the physiological data may be transmitted to the remote computer system. The monitor may operate in a server mode in which it is controlled by the remote computer system. Updates to the analysis software and remote commands may be sent from the remote computer system to the monitor. | What is claimed is: 1. 1. A method for recording and analyzing physiological data from a patient, comprising the steps of: attaching an ambulatory physiological monitor containing a high capacity, miniaturized magnetic disk cartridge to an ambulatory patient; acquiring physiological data from the patient while the patient is ambulatory using said ambulatory physiological monitor; storing the physiological data acquired from the patient in said disk cartridge while the patient is ambulatory; storing analysis software in said disk cartridge; removing said disk cartridge from said ambulatory physiological monitor and attaching said disk cartridge to a computer; transferring at least a portion of said analysis software from said disk cartridge to said computer when said disk cartridge is attached to said computer; and analyzing the physiological data stored in said disk cartridge with said computer, wherein the step of analyzing the physiological data is performed with the analysis software transferred from said disk cartridge to said computer. 2. 2. A method as defined in claim 1 further including the steps of identifying an alarm condition when the physiological data meets an alarm criteria and storing information representative of the alarm condition in said disk cartridge. 3. 3. A method as defined in claim 1 wherein the step of acquiring physiological data includes the steps of converting a physiological signal to physiological data and storing the physiological data in a data buffer, and wherein the step of storing the physiological data includes transferring the physiological data from the data buffer to said disk cartridge. 4. 4. A method as defined in claim 1 further including the steps of storing analysis software in said disk cartridge and analyzing at least a portion of the physiological data stored in said disk cartridge in said ambulatory physiological monitor. 5. 5. An ambulatory physiological monitor for recording physiological data from a patient for subsequent medical diagnosis of the patient, comprising: a housing; a high capacity, miniaturized magnetic disk cartridge mounted in said housing for storing physiological data and analysis software; and a circuit, located in said housing, for receiving a physiological signal representative of a physiological parameter of an ambulatory patient from a transducer attached to the ambulatory patient, for converting said physiological signal to said physiological data and for transferring said physiological data to said disk cartridge; wherein said disk cartridge is plug connectable in said monitor and is easily removable from said monitor, said disk cartridge being connectable to a remote computer for transfer of said physiological data and at least a portion of said analysis software from said disk cartridge to the remote computer for analysis of said physiological data using the analysis software stored in said disk cartridge and transferred, at least in part, to the r... | Burdick, Inc. | A61B005/04 A61B005/0404 A61B005/0432 A61B005/044
US05640967 | - | 1997-06-24 | Monitoring system and method for use during an electrophysiology study | 1995-03-16 | A versatile electrophysiology study monitoring system including an amplification system, a real time display monitor and a chart recorder as well as an optional data management and analysis system wherein the display monitor and chart recorder are controllable directly from the amplification system which may be positioned at the bedside of the patient to provide a portable system which may be used at the bedside of the patient or in the electrophysiology laboratory and which also includes a 32 channel display of physiological data and user settable filter settings for high and low pass filters. | What is claimed is: 1. 1. An electrophysiology monitoring system for monitoring the physiological data of a patient from an electrophysiology study, the system comprising an amplification system for receiving and amplifying physiological data from a patient during an electrophysiology study; said amplification system including a physiological data receiver for receiving the physiological data from a patient; a physiological data amplifier for receiving the received physiological data and amplifying the physiological data; an analog to digital converter for receiving the amplified physiological data and converting the amplified physiological data into digital physiological data; a digital signal processor for receiving the digital physiological data and performing a signal switching operation on the digital physiological data; a physiological data output for outputting the switched physiological data from said amplification system; and a real time monitor display system for displaying the switched physiological data received from said amplification system wherein the display of the switched physiological data on said display system is controlled by command signals transmitted from said amplification system to said display system. 2. 2. The system of claim 1 wherein said monitoring system further includes a data management system in operative communication with said amplification system and said display system is alternately controllable by said amplification system and said data management system upon receipt of said command signals from said amplification system. 3. 3. The system of claim 1 wherein said display system includes a monitor including a triggered sweep mode which overlays current physiological data on previously displayed physiological data on said monitor. 4. 4. The system of claim 1 including a chart recorder for printing physiological data and said display system including a display monitor wherein said chart recorder and said display monitor are independently configurable upon receipt of communications from said amplification system. 5. 5. The system of claim 1 further including a separate data management system having a microprocessor therein which is in communication with and receives said command signals from said amplification system and said display system includes a real time display monitor operatively associated therewith and the operation of said monitor and said data management system is in response to said command signals received from said amplification system. 6. 6. The system of claim 1 further including a separate chart recorder operatively connected thereto and including a receiver therein to receive said command signals from said amplification system and said display system includes a real time display monitor operatively associated therewith and the operation of said monitor and said chart recorder being in response to said command signals received from said amplification system. 7. 7. The sy... | Quinton Electrophysiology Corporation | A61B005/044
US05615689 | - | 1997-04-01 | Method of predicting body cell mass using bioimpedance analysis | 1994-12-12 | The inability to precisely estimate body composition using simple, inexpensive and easily applied techniques is an impediment to clinical investigations in nutrition. In this study, predictive equations for body cell mass (BCM), fat free mass (FFM), and total body water (TBW), were derived, using single frequency bioimpedance analysis (BIA), in 332 subjects, including white, black and hispanic men and women, both normal healthy controls and patients infected with the human immunodeficiency virus (HIV). Preliminary studies demonstrated more accurate predictions of BCM when using parallel transformed values of reactance than the values reported by the bioimpedance analyzer. Modeling equations derived after logarithmic transformation of height, reactance and impedance were more accurate predictors than equations using height.sup.2 /resistance, and the use of gender-specific equations further impoved accuracy. The addition of weight to the modeling equation also improved accuracy but was less important than the impedance measurements. The resulting equations were internally validated, and race, disease (HIV infection) and malnutrition were shown not to affect the predictions. The equation for FFM also was validated externally against results derived from hydrodensitometry measurements in a group of 440 healthy individuals, with a standard error of the estimate of under 5%. These results indicate that body composition can be estimated accurately using simple, inexpensive, and easily applied techniques, and that the estimates are sufficiently precise for use in clinical investigation and clinical practice. | What is claimed is: 1. 1. A method for predicting body cell mass, fat free mass, and total body water of a person, said method comprising the steps of: measuring height and weight of said person; providing at least one signal representative of the measured height and weight; measuring impedance of said person, said impedance comprising a resistance value and a reactance value; correcting said measured impedance to indicate a value for said reactance in parallel to said resistance; providing at least one signal representative of the corrected impedance; calibrating at least one of the signals according to the sex of said person: and predicting body cell mass, fat free mass, and total body water of said person using the signals. 2. 2. The method of claim 1, wherein the impedance measuring step comprises the step of using a bioimpedance analyzer. 3. 3. The method of claim 2, wherein the bioimpedance analyzer is a single frequency bioimpedance analyzer. 4. 4. The method of claim 1, wherein the predicting step further comprises determining body cell mass (BCM), fat free mass (FFM), and total body water (TBW) of the person, according to: FFM=0.54[Ht.sup.1.76 /(11.28)Z.sub.p.sup.0.31 ]+0.37(Wt)+1.55 (for males); FFM=0.89[Ht.sup.1.91 /(51.87)Z.sub.p.sup.0.24 ]+0.10(wt)-1.07 (for females); BCM=0.76[(59.06)Ht.sup.1.60 /Z.sub.p.sup.0.50 ]+18.52(Wt)-386.66 (for males); BCM=0.96[(1.30)Ht.sup.2.07 /Xc.sub.p.sup.0.36 ]+5.79(Wt)-230.51 (for females); TBW=0.58[Ht.sup.1.62 /(1.35)Z.sub.p.sup.0.70 ]+0.32(Wt)-3.66 (for males); and TBW=0.76[Ht.sup.1.99 /(18.91)Z.sub.p.sup.0.58 ]+0.14(Wt)-0.86 (for females); where: Ht=height (cm) Xc.sub.p =parallel transformed reactance (ohms) Z.sub.p =parallel impedance (ohms) Wt=weight (kg). | St. Luke's-Roosevelt Hospital | A61B005/05
US05692516 | - | 1997-12-02 | Single-nerve-action-potential-measuring apparatus | 1996-07-10 | A single-nerve-action-potential-measuring apparatus comprises a multi-channel electrode, a space-damping-vector-calculating section, and a single nerve action potential separating and extraction section. The multi-channel electrode, which consists of multiple bunched micro electrode wires, measures the compound nerve action potential. The space-damping-vector-calculating section evaluates the damping effect corresponding to the distance between the micro electrode wires and nerve cells with no effect from a decrease in the signal-to-noise ratio. The single nerve action potential separating and extracting section extracts only the nerve action potential generated from a particular neuron by clustering the space-damping-vectors. These features enable the apparatus to separate and extract a single-nerve action spike with high precision even under conditions when the signal-to-noise ratio is low or at a site where cells are densely packed. | What we claim is: 1. 1. A single-nerve-action-potential-measuring apparatus, comprising (A) a multi-channel microelectrode, for measuring the compound nerve activity, composed of multiple bunched microelectrodes to be inserted into a brain or nerve fascicle; (B) a space-damping-vector-calculating means, for evaluating the damping effect corresponding to the distance between the said multiple microelectrodes and nerve cells, based on the multi-channel simultaneously measured data led from the said multi-channel microelectrode, with no effect from a decrease in the signal-to-noise ratio; and (C) a single nerve action potential separating and extracting means, for separating and extracting the nerve action potential generated from a particular neuron from other neurons, based on the space-damping vector calculated in the space-damping-vector-calculating means. 2. 2. The single-nerve-action-potential measuring apparatus as claimed in claim 1, comprising amplifiers for amplifying respective nerve action potentials led from the multi-channel microelectrode (A). 3. 3. The single-nerve-action-potential measuring apparatus as claimed in claim 1, wherein the multi-channel microelectrode (A) comprises multiple microelectrode wires that are bunched. 4. 4. The single-nerve-action-potential-measuring apparatus as claimed in claim 1, wherein the space-damping-vector-calculating means (B) further comprises means for calculating the covariances between action potential waveforms observed from the channels and template waveforms of nerve action potential spikes, to output vectors, in which the covariance values of the channels serve as elements, as space-damping vectors. 5. 5. The single-nerve-action-potential-measuring apparatus as claimed in claim 1, wherein the single-nerve action potential separating and extracting means (C) (i) utilizes a plot in pseudo-space showing the space damping vectors for the action potentials, and assuming that the nerve action spikes with the similar values of the space-damping vectors are generated from the same nerve cell, and (ii) utilizes a distribution of the vectors and their relationship to the cell to classify nerve action spikes. | Director-General Of Agency Of Industrial Science & Technology | A61B005/04
US05595176 | - | 1997-01-21 | Pulse oximeter | 1994-12-07 | A pulse oximeter includes light-emitting devices for irradiating different wavelengths of light into a living tissue through which arterial blood flow, a light-receiving device for detecting at least one of transmitted and reflected light after the different wavelengths of light have been absorbed by the living tissue, first correlation function computing device for determining first correlation function for the waveform of received light at one of the different wavelengths obtained from the output of the light-receiving device, second correlation function computing device for determining second correlation function for the waveforms of received light at another of the different waveforms obtained from the output of the light-receiving device, dividing device for determining the ratio between the first correlation function obtained by the first auto-correlation function computing device and the second correlation function obtained by the cross-correlation function computing device, the ratio determined on the basis of appropriate values of the two correlation functions, and computing device for calculating the oxygen saturation of the arterial blood on the basis of the output of the dividing device. | What is claimed is: 1. 1. A pulse oximeter, comprising: light-emitting devices for irradiating different wavelengths of light into a living tissue through which arterial blood flows, wherein any portion of said different wavelengths of light which pass through said living tissue is considered transmitted light and any portion of said different wavelengths of light which reflect off of said living tissue is considered reflected light; a light-receiving device for detecting received light, wherein said received light comprises at least one of said transmitted light and said reflected light; first correlation function computing means for determining a first correlation function for a first waveform of said received light having one of the different wavelengths detected by the light-receiving device; second correlation function computing means for determining a second correlation function for a second waveform of said received light having another of the different wavelengths detected by the light-receiving device; dividing means for determining a ratio between the first correlation function obtained by the first correlation function computing means and the second correlation function obtained by the second correlation function computing means, wherein the ratio is determined according to said first and second correlation functions; and computing means for calculating oxygen saturation of the arterial blood on the basis of an output of the dividing means, wherein the first correlation function computing means includes an auto-correlation function computing means and the second correlation function computing means includes a cross-correlation function computing means, wherein said first correlation function is an auto-correlation function, wherein said auto-correlation function is based on said first waveform and a phase shifted version of said first waveform, wherein said second correlation function is a cross-correlation function, and wherein said cross-correlation function is based on said first waveform and a phase shifted version of said second waveform. 2. 2. A pulse oximeter, comprising: light-emitting devices for irradiating different wavelengths of light into a living tissue through which arterial blood flows, wherein any portion of said different wavelengths of light which pass through said living tissue is considered transmitted light and any portion of said different wavelengths of light which reflect off of said living tissue is considered reflected light; a light-receiving device for detecting received light, wherein said received light comprises at least one of said transmitted light and said reflected light; first correlation function computing means for determining a first correlation function for a first waveform of said received light having one of the different wavelengths detected by the light-receiving device; second correlation function computing means for determining a second correlation function for a second... | Nihon Kohden Corporation | A61B005/00
US05620005 | - | 1997-04-15 | Calibration apparatus for the pressure gauges of a whole-body plethysmograph | 1995-11-13 | A whole-body plethysmograph having a calibration of the pressure gauge is provided, which includes an air tight, lockable cubicle for the reception of a person to be examined, a cubicle-pressure pressure gauge that responds to the interior pressure of the cubicle. A mouthpiece is provided with a valve, by means of which the respiratory air flow can be barred, and a closure-pressure pressure gauge is connected to the mouthpiece for measuring the pressure in the mouth of a person, as well as an evaluation unit connected to both the cubicle-pressure pressure gauge and the closure-pressure pressure gauge. A piston pump is connected to said cubicle, so as to be air tight. The piston pump is surrounded by the air tight box, to which the closure-pressure pressure gauge is, at times, connected for calibration and the pressure fluctuations generated by the piston pump are used to calibrate the cubicle-pressure pressure gauge and the closure-pressure pressure gauge. | What is claimed is: 1. 1. A whole-body plethysmograph having calibration of a pressure gauge, comprising: an air tight, lockable cubicle for reception of a person to be examined; a cubicle-pressure pressure gauge which responds to an interior pressure of said lockable cubicle; a mouthpiece having a valve, by which respiratory air flow is capable of being barred; a closure-pressure pressure gauge connected to said mouthpiece for measuring pressure in a mouth of the person being examined; an evaluation unit connected to said cubicle-pressure pressure gauge and said closure-pressure pressure gauge for evaluating a volume of a person's lungs based upon a measured pressure value; an air tight box being affixed, via a cylindrical opening, to said lockable cubicle; and, a piston pump connected in an air-tight manner to said lockable cubicle, said piston pump being surrounded by said air tight box, to which said closure-pressure pressure gauge is, during certain time intervals, connected for calibration with pressure fluctuations generated by said piston pump being used to calibrate said cubicle-pressure pressure gauge and said closure-pressure pressure gauge. 2. 2. The whole-body plethysmograph having calibration of a pressure gauge according to claim 1, wherein said closure-pressure pressure gauge is connected to said air tight box for a calibration in measuring the pressure in the mouth of the person being examined, whereupon termination of calibration, said closure-pressure pressure gauge is separated from the air tight box and connected to said mouthpiece. 3. 3. The whole-body plethysmograph having calibration of a pressure gauge according to claim 1, wherein said piston pump has a frequency that is adjustable in the range of 0.5 to 2 Hz. 4. 4. The whole-body plethysmograph having calibration of a pressure gauge according to claim 1, wherein said air tight box has a gas volume of 3-4 liters. 5. 5. The whole-body plethysmograph having calibration of a pressure gauge according to claim 1, wherein said piston pump has a piston capacity substantially corresponding to the average fluctuations in body volume during breathing. 6. 6. The whole-body plethysmograph having calibration of a pressure gauge according to claim 1, wherein said lockable cubicle has a volume which is able to be modified by connectable additional volumes. 7. 7. The whole-body plethysmograph having calibration of a pressure gauge according to claim 1, wherein said air tight box has a volume which is able to be modified by connectable additional volumes. |  | A61B005/08
US05692517 | - | 1997-12-02 | Brain-body actuated system | 1995-12-08 | A method and apparatus for assisting a user to control a device in response to a combination of electroencephalographic and electromyographic potentials. The user selects a number of reference frequencies in a range of from 0.5 Hz to 45 Hz defining a like number of control signals. A digital lock-in amplifier is used with a moving average time window filter to produce control signals which are presented to the user. Control system responsiveness is controlled by adjusting the lengths of the moving average time windows. A phase-locked loop is closed around each control signal and is used to track the shifting frequencies of the control signals. The user is able to sense and control changes in the magnitude and frequency of the control signals in the control of the device. By sensing the changes in the magnitude and frequency of the control signals, the user is able to learn a combination of mental and/or physical activities for which changes in the electroencephalographic and electromyographic biopotentials are correlated to control of the device. | What is claimed is: 1. 1. A method of controlling a device in response to biopotentials produced by a user, the method comprising the steps of: providing a control signal having a reference frequency; detecting the biopotentials; producing in response to detecting the biopotentials an input signal changing as a function of changes in the biopotentials; sampling the input signal at successive sample times to produce sampled input signals over successive sample times; and periodically computing X and Y quadrature values at the reference frequency of the control signal for the sampled input signals; periodically computing averaged X and Y quadrature values by averaging the X and Y quadrature values for the sampled input signals with moving average time windows, said moving average time windows averaging the X and Y quadrature values over a selectable length of time adaptable to a user; and periodically computing an averaged magnitude of the control signal in response to the averaged X and Y quadrature values, the averaged magnitude of the control signal being associated with the reference frequency and changing as a function of both changes in magnitude of the biopotentials and the selectable length of time; presenting to the user a representation of the averaged magnitude of the control signal to enable the user to sense the changes of the magnitude of the biopotentials; and controlling the device as a function of the changes of the magnitude of the biopotentials. 2. 2. The method of claim 1 wherein the step of periodically computing averaged X and Y quadrature values further comprises the step of adjusting the selectable length of time of the moving time average windows, thereby adapting to the user a rate of change of the averaged X and Y quadrature values in response to changes in the biopotentials. 3. 3. A method of controlling a device in response to biopotentials produced by a user, the method comprising the steps of: providing a control signal having a reference frequency; detecting the biopotentials; producing in response to detecting the biopotentials an input signal changing as a function of changes in the biopotentials; sampling the Input signal at successive sample times to produce sampled input signals over successive sample times; and periodically computing X and Y quadrature values at the reference frequency of the control signal in response to the sampled input signals; periodically computing over a user selectable length of time averaged X and Y quadrature values by averaging the X and Y quadrature values; and periodically computing an averaged magnitude of the control signal in response to the averaged X and Y quadrature values, the averaged magnitude of the control signal being associated with the reference frequency and changing as a function of changes in magnitude of the biopotentials and the user selectable length of time; presenting to the user a representation of the averaged magnitude of the control ... |  | A61B005/04
US05617857 | - | 1997-04-08 | Imaging system having interactive medical instruments and methods | 1995-06-06 | The invention provides an improved imaging system and method. The imaging system is of the type having a medical instrument including a source for emitting detectable energy and an instrument body having a work portion. The imaging system further includes detector for detecting the energy and a processor for determining the location of the medical instrument based on the detected energy. Such an imaging system is improved by providing a storage device on or in the medical instrument for storing initialization information, such as the location of the energy-emitting means relative to the instrument body. A transfer device is provided for transferring the initialization information from the storage device to the processor upon connection of the medical instrument to the processor. In this manner, the processor may then configure itself according to the attached instrument so that the system may track the location of the instrument body in three-dimensional space upon detection of the emitted energy. | What is claimed is: 1. 1. An improved imaging system of the type having a medical instrument including means for emitting detectable energy and an instrument body having a work portion, the imaging system further including means for detecting the energy and a processor for determining the location of the medical instrument based on the detected energy, wherein the improvement comprises: means on or in the medical instrument for storing information relating to the location of the energy-emitting means relative to the instrument body; means for transferring the location information from the storing means to the processor upon connection of the medical instrument to the processor, wherein the processor may determine the location of the instrument body in three-dimensional space upon receipt of the location information and upon detection of the emitted energy, wherein the medical instrument further includes an attachment having the storing means and means for emitting detectable energy; and means for indicating the type of instrument body that is connected to the attachment, the indicating means being formed upon connection of the attachment to the instrument body, and wherein the processor includes means for correlating the location of the work portion relative to the energy-emitting elements based on the type of instrument body that is connected to the attachment. 2. 2. The system of claim 1, wherein the storing means comprises an electronic memory chip. 3. 3. The system of claim 1, wherein the energy-emitting means comprises a plurality of energy-emitting elements. 4. 4. The system of claim 3, wherein the storing means is included within the instrument body and includes information relating to the location of the work portion relative to the energy-emitting means. 5. 5. The system of claim 3, wherein the medical instrument includes a removable attachment having the energy-emitting means and the storing means. 6. 6. The system of claim 5, wherein the storing means includes information indicating that the storing means is included in the attachment, wherein the processor may determine that the instrument body is being used with the attachment. 7. 7. The system of claim 1, wherein the means for determining the type of instrument body comprises an electrical circuit that is formed upon connection of the attachment to the instrument body, whereby a characteristic of the circuit may be detected to indicate the type of instrument body. 8. 8. The system of claim 5, further comprising means for attaching the attachment to only selected types of instrument bodies, and wherein the storing means includes information relating to the location of the energy-emitting elements relative to the selected type of instrument body. 9. 9. The system of claim 1, wherein the system further includes a reference frame in communication with the processor, the reference frame having at least three energy-emitting units and having means for storing informat... | Image Guided Technologies, Inc. | A61B005/00
US05687721 | - | 1997-11-18 | Measurement device for non-invasively determining the concentration of polarising substances | 1995-06-15 | A device and method are disclosed for noninvasively measuring the concentration of sugar in the blood of a human subject. The method includes generating a beam of monochromatic light, confining the light beam to a predetermined optical path to impinge on a preselected portion of the body of the subject, polarizing the light beam, and performing both a static extinction measurement using the monochromatic light and a dynamic polarization measurement using the polarized light to obtain a measurement of the concentration of sugar in the blood in the preselected body portion. The dynamic polarization measurement is performed by analyzing the polarized light beam after impingement on the body portion while rotating the beam to produce a measurement signal indicative of the angle of polarization thereof, generating a reference signal indicative of influence of rotation of the beam on the angle of polarization thereof in the absence of blood in the optical path, and comparing the measurement signal and the reference signal to determine the angle of deflection of the light beam attributable to the presence of blood sugar in the optical path as a measure of the concentration of sugar in the blood flowing through the body portion. | I claim: 1. 1. A measurement device for noninvasively determining the concentration of polarizing substances in the human body, comprising: a source of monochromatic light; and means responsive to light from said source for performing both a static extinction measurement and a dynamic polarization measurement to obtain a measurement of the concentration of a predetermined polarizing substance in a selected member of the body; said performing means including a detector responsive to light from said source to generate a static excitation measurement signal, a polarizer for receiving monochromatic light from the light source and polarizing the received light, an analyzer responsive to polarized light from the polarizer for producing a dynamic polarization measurement signal indicative of the angle of polarization thereof, at least one of said polarizer and said analyzer being rotatable, means for rotating at least one of the polarizer and analyzer, means for confining light from said polarizer to said analyzer to a distinct light path, means for positioning said selected body member containing said predetermined substance in said light path between the polarizer and the analyzer, angle sensor means for generating a reference signal indicative of influence of the rotating means on angle of polarization without influence of said body member being positioned between the polarizer and the analyzer, means responsive to the dynamic polarization measurement signal and the reference signal for determining the angle of deflection of the polarized signal, and means for determining the concentration from said static excitation measurement signal and said angle of deflection. 2. 2. The measurement device according to claim 1, wherein said source of monochromatic light comprises a light-emitting semiconductor component. 3. 3. The measurement device according to claim 1, wherein said source of monochromatic light comprises a light-emitting laser component. 4. 4. The measurement device according to claim 1, wherein said means for confining light to a distinct path comprises an optical waveguide. 5. 5. The measurement device according to claim 4, wherein said means for confining light to a distinct path comprises an optical waveguide between each of said polarizer and said analyzer and the positioning means for said body member. 6. 6. The measurement device according to claim 1, wherein said analyzer includes a polarizing disk having a track for generating said reference signal. 7. 7. The measurement device according to claim 6, wherein said track comprises a layer of material selected to be responsive to said means for rotating, to generate said reference signal according to whether said rotating means is electrical, mechanical, or magnetic. 8. 8. The measurement device according to claim 1, further including means for shielding the polarizer and the analyzer from light sources other than said source of monochromatic light. 9. 9. The measureme... |  | A61B005/00
US05657764 | - | 1997-08-19 | Device and method for determining the length of a urethra | 1995-08-30 | There is presented a urethral measuring device for determining the length of a human urethra, the measuring device comprising a member having an expandable portion at a first end and adapted to receive fluid from an external source at a second end. The member includes graduations arranged such that the graduations are located a pre-specified distance from the expandable portion. In certain embodiments, the graduations also are located at least "x" distance from the meatus of the urethra when the device is inserted and in an operative position. The measuring device further includes a collar slidably disposed and movable on the member and is used as a pointer against the graduations to measure the length of the urethra. There is further presented a method for determining the length of a urethra, utilizing the aforesaid device. | Having thus described the invention, what we claim as new and desire to secure by Letters Patent of the United States is: 1. 1. A device for determining the length of a urethra comprising: a hollow member having an expandable portion at a first end and a length greater than the length of the urethra to be measured; wherein said hollow member further includes a plurality of beads spaced equally apart from one another in a pre-defined pattern, each of the plurality of beads being located a prespecified distance from the first end of the hollow member, and being representative of a length of the urethra; wherein at least one of said plurality of beads is observable at the meatus when said hollow member is inserted into the urethra and said expandable portion anchors in the bladder neck. 2. 2. The device of claim 1 wherein said hollow member further comprises an open second end in fluid communication with said expandable portion. 3. 3. The device of claim 2 wherein said expandable portion comprises a flexible membrane affixed to said hollow member, said flexible membrane being in fluid communication with said open second end. 4. 4. The device of claim 2 wherein said open second end of said hollow member is adapted to receive fluid from an external source, whereby expansion of said expandable portion occurs upon transmission of fluid from said external fluid source to said expandable portion. 5. 5. The device of claim 1, further comprising means for maintaining and reversing the expansion of said expandable portion. 6. 6. The device of claim 5 wherein said means for maintaining and reversing said expansion is a clamp acting on said hollow member to selectively open and close a passage of said hollow member. 7. 7. The device of claim 1 wherein said hollow member is comprised of a compressible biocompatible material, said compressible biocompatible material allowing the hollow member to conform to the natural shape of the urethra, thereby preventing deformation thereof. 8. 8. A method of determining the length of a urethra comprising the following steps: providing a device including a hollow member having an expandable portion at a first end, wherein said hollow member further includes a plurality of beads spaced equally apart from one another in a pre-defined pattern, each of the plurality of beads being located a pre-specified distance from the first end of the hollow member, and being representative of a length of the urethra; inserting said hollow member into the urethra until said hollow member is positioned in the bladder, expanding said expandable portion in the bladder and retracting said expandable portion until said hollow member anchors in the bladder neck; maintaining said expansion of said expandable portion; observing the one of said plurality of beads proximate the meatus when said hollow member is inserted into the urethra and said expandable portion is anchored in the bladder neck; and determining the length of ... | UroMed Corporation | A61B005/103
US05672335 | - | 1997-09-30 | Use of metal complexes as liver and gallbladder X-ray diagnostic agents | 1995-06-06 | Metal complexes containing a metal of atomic numbers 39-42, 44-51 or 56-83 and a complexing agent can be used for the production of contrast media for use in the contrast-enhanced computer tomography of the liver and the biliary tracts. | What is claimed is: 1. 1. In a method of computer tomography of the liver and/or biliary tracts of a human patient, the improvement comprising: administering to said patient a contrast-enhancing metal complex of a metal ion of atomic number 39-42, 44-51 or 56-83 and a complexing agent, wherein said metal complex is a compound of formula II ##STR33## wherein X is, in each case independently of one another, hydrogen or a metal ion equivalent of atomic number 39-42, 44-51 or 56-83, ##STR34## stands for a C.sub.6 -ring, which can be saturated, unsaturated or aromatic, and which is substituted n-fold by group R.sup.1, n is 0, 1 or 2, and R.sup.1 is, in each case independently of one another, hydrogen or a radical of formula IIa, ##STR35## wherein m and p are each independently 0 or 1, R.sup.2 is, in each case independently of one another, hydrogen or a branched or unbranched, saturated or unsaturated C.sub.1 -C.sub.6 aliphatic radical, and L.sup.1, L.sup.2 and L.sup.3 are each independently a direct bond, an oxygen atom, a sulfur atom, --N(H)--, --N(R.sup.2)-- or a C.sub.1 -C.sub.10 -alkylene chain, optionally interrupted by an oxygen or a sulfur atom, an --N(H)-- or an --N(R.sup.2)-- group, wherein if m and/or p is equal to zero, no two or more heteroatoms are connected directly with one another; wherein each free carboxyl groups not involved in complexing can also be present as a salt of a physiologically compatible cation or as an amide of formula ##STR36## wherein said metal complex contains at least one radical of formula IIa. 2. 2. A method according to claim 1, wherein said metal complex exhibits a stability constant of at least 10.sup.14 and a molecular weight of at most 1500 daltons. 3. 3. A method according to claim 1, wherein said metal is a metal of the lanthanide series. 4. 4. A method according to claim 3, wherein said metal is gadolinium, dysprosium, holmium, erbium, ytterbium or lutetium. 5. 5. A method according to claim 1, wherein said metal is a metal of atomic number 72-83. 6. 6. A method according to claim 5, wherein said metal is bismuth or lead. 7. 7. A method according to claim 1, wherein said metal is a metal of atomic number 39-42. 8. 8. A method according to claim 1, wherein said metal is a metal of atomic number 44-51. 9. 9. A method according to claim 1, wherein said metal complex contains one or two radicals of formula IIa. 10. 10. A method according to claim 1, wherein formula IIa stands for --CH.sub.2 -C.sub.6 H.sub.5, --CH.sub.2 -C.sub.6 H.sub.4 --O--CH.sub.3, --CH.sub.2 -C.sub.6 H.sub.4 --O--CH.sub.2 CH.sub.3, --CH.sub.2 -C.sub.6 H.sub.4 --O--C.sub.3 H.sub.7, --CH.sub.2 -C.sub.6 H.sub.4 --O--C.sub.4 H.sub.9, --CH.sub.2 -C.sub.6 H.sub.4 --O--C.sub.5 H.sub.11, --CH.sub.2 -C.sub.6 H.sub.4 --O--CH.sub.2 -C.sub.6 H.sub.5, --CH.sub.2 -C.sub.6 H.sub.4 --CH.sub.3, --CH.sub.2 -C.sub.6 H.sub.4 --CH.sub.2 CH.sub.3, --CH.sub.2 -C.sub.6 H.sub.4 --C.sub.3 H.sub.7, --CH.sub.2 -C.sub.6 H.sub.4 --C.sub.4 H.... | Schering Aktiengesellschaft | A61B005/055
US05666967 | - | 1997-09-16 | Fluid sample collection and introduction device | 1995-06-06 | A device and method for collecting a fluid sample and introducing it into a sensing device for real time analysis providing flexibility and simplicity in the way sample fluid sample collection is accomplished and cooperating with a disposable cartridge of the sensing device to permit quick and easy sample introduction and eliminate the risk of sample spillage, an exemplary embodiment of the collection device includes a capillary tube capable of receiving or drawing a fluid sample and introducing the fluid sample into the disposable cartridge, a reservoir chamber capable of receiving a fluid sample and a capillary tube holder capable of supporting one end of the capillary tube in the reservoir chamber to draw the fluid sample by capillary action. Alternative embodiments of the invention are used in combination with the variety of blood collection assemblies employed by the medical industry to collect fluid samples. | What is claimed is: 1. 1. For facilitating collection of a fluid sample into a fluid sample collection device including a capillary tube having an introduction end, the capillary tube supported in an opening in a reservoir chamber housing, an adapter comprising: a body having a through-bore having a first end and a second end and an inner surface and an outer surface, the outer surface at the second end of the through-bore formed to provide a male luer fitting, the inner surface adjacent the second end of the through-bore formed to complement the outer surface of the capillary tube adjacent the introduction end; a port formed adjacent the first end of the through-bore, the port being sized to form an air-tight relation with the opening of the reservoir chamber housing; and an air passage through the body separate from the through-bore adjacent the first end of the through-bore. 2. 2. An adapter as in claim 1 wherein the port includes securing means to secure the collection device to the component. | i-STAT Corporation | A61B005/00
US05630414 | - | 1997-05-20 | X-ray diagnostics installation for subtraction angiography | 1995-03-17 | An X-ray diagnostics installation has an X-ray source and an X-ray image intensifier video chain, including an X-ray image intensifier, a video camera, a control circuit that derives control pulses for producing images of a subject from data supplied thereto identifying exposure conditions, and a subtraction circuit for forming the difference between stored video signals and continuing, current video signals given the same exposure conditions. The X-ray source is cyclically moved during the production of a number of successive images, with the control circuit deriving the control pulses for the production of images from apparatus positions and, possibly, from the ECG of the subject. The subtraction circuit forms the difference between predetermined video signals stored for different apparatus positions and heart phases of a heart cycle and continuing, current video signals obtained at the same apparatus positions and at the same heart phase. | I claim as my invention: 1. 1. An X-ray diagnostics installation comprising: a subject support; an X-ray source which emits an X-ray beam; an X-ray image intensifier for detecting X-rays in said X-ray beam emitted by said X-ray source and attenuated by a subject to produce X-ray images; video processing means, including a display, for generating video images from said X-ray image and for displaying said video images on said display; drive means for cyclically producing relative movement between said subject support and said X-ray beam for producing a plurality of cycles of identical exposure positions; detector means for generating a detector signal identifying when each of said exposure positions is reached; control means for controlling said video processing means for producing an X-ray image and a video image of said subject at each of said exposure positions; memory means for storing a plurality of video images, as stored video images, respectively produced at a plurality of different exposure positions in a cycle; and subtraction means, in said video processing means, for forming a series of difference images respectively from said stored video images and a plurality of current video images respectively obtained during a current cycle at the same exposure positions as said stored video images, said difference images being displayed on said display. 2. 2. An X-ray diagnostics installation as claimed in claim 1, further comprising means for obtaining an electrocardiographic signal from said subject, said electrocardiographic signal including signal characteristics respectively identifying phases of a cardiac cycle, wherein said memory means comprises means for storing video phase images, as said stored video images, obtained at respectively different exposure positions and phases of a cardiac cycle, and wherein said subtraction means comprises means for forming said series of difference images from the video phase images stored in said memory means and current video phase images obtained at the same exposure position and at the same phase of the cardiac cycle as the video phase images stored in said memory means. 3. 3. An X-ray diagnostics installation as claimed in claim 1, wherein said drive means comprises means for moving said X-ray source. 4. 4. An X-ray diagnostics installation as claimed in claim 1, wherein said X-ray source has a focus from which said X-ray beam emanates and wherein said drive means comprises means for moving said focus. 5. 5. An X-ray diagnostics installation as claimed in claim 1, further comprising an X-ray radiator containing said X-ray source, a carrying arm on which said X-ray radiator and said X-ray image intensifier are mounted, and wherein said drive means comprises means for moving said X-ray radiator and said X-ray image intensifier by moving said carrier arm. 6. 6. An X-ray diagnostics installation as claimed in claim 5, wherein said drive means comprises means for displacing said X-ray... | Siemens Aktiengesellschaft | A61B005/05
US05657754 | - | 1997-08-19 | Apparatus for non-invasive analyses of biological compounds | 1995-07-10 | An apparatus for the non-invasive analysis of non-homogeneous samples is disclosed. The apparatus is particularly suited for analyzing biological samples having different constituents. An intensity modulated light beam is used to preferentially heat a selected constituent in the sample. This periodic heating will create thermal waves in the sample. A probe beam is directed to interact with the sample in the region which has been periodically heated. A phase synchronous detector is used to monitor the periodic changes in the probe beam caused by the thermal waves in the sample. In the preferred embodiment for monitoring blood glucose levels, the wavelength of the modulated light beam is selected to be absorbed in the hemoglobin of the red blood cells. The modulation frequency of the light beam is selected to set the thermal diffusion length of the thermal waves to permit interaction with the glucose molecules in the blood plasma. In addition, the phase synchronous detector is configured to monitor signals which occur ninety degrees out of phase with the modulation of the heating beam. In this manner, the output from the system can be most accurately targeted to the constituent of interest. | I claim: 1. 1. An apparatus for analyzing properties of a sample, said sample being non-homogeneous and including at least first and second constituents, said apparatus comprising: means for selectively inducing a periodic heating at a predetermined frequency in said first constituents in the sample in a manner to create thermal waves therein and wherein said predetermined frequency is selected to substantially confine the thermal waves to the first constituents when the properties of said first constituent are to be analyzed, and wherein the predetermined frequency is selected so that the thermal waves will spread out to reach the second constituents when the properties of the second constituents are to be analyzed; a phase synchronous detector for monitoring periodic effects of the thermal waves on the sample and generating an output signal, and wherein the portion of the output signal which is in phase with respect to the periodic heating will be primarily from the first constituents while the portion of the output signal which is ninety degrees out of phase with the periodic heating will be primarily from the second constituents when the predetermined frequency has been selected so that the thermal waves spread out to reach the second constituents; and processor means for analyzing the sample based on the output signal generated by said detector and with the frequency of the periodic heating and the phase of the output signal of the detector with respect to the periodic heating being selected to target the analysis to one of the first or second constituents in the sample. 2. 2. An apparatus as recited in claim 1 wherein the frequency of the periodic heating is selected so that the spread of the thermal waves is primarily confined to the first constituents. 3. 3. An apparatus as recited in claim 1 wherein the detector is configured to monitor periodic effects of the thermal waves which are in-phase with the periodic heating. 4. 4. An apparatus as recited in claim 3 wherein the detector is configured to also monitor periodic effects of the thermal waves which are approximately ninety degrees out of phase with the periodic heating and wherein the out-of-phase signals are used to normalize the in-phase signals. 5. 5. An apparatus as recited in claim 1 wherein the frequency of the periodic heating means is selected so that the thermal waves will spread and interact with the second constituents. 6. 6. An apparatus as recited in claim 5 wherein the detector is configured to monitor periodic effects of the thermal waves which are approximately ninety degrees out of phase with the periodic heating permitting targeting of the second constituent. 7. 7. An apparatus as recited in claim 6 wherein the frequency of the periodic heating means is selected so that the thermal diffusion length of the thermal waves will be equal to approximately half an average distance between the first constituents. 8. 8. An apparatus as recited in claim 6 w... |  | A61B005/00
US05666953 | - | 1997-09-16 | System and associated method for providing information for use in forming medical diagnosis | 1995-08-01 | A medical diagnostic system comprises a monitoring device juxtaposable to a patient for collecting individualized medical data about the patient's condition, and a digitizer operatively connected to the monitoring device for digitizing the data. A computer is operatively connected to the digitizer and a memory which stores medical data for a multiplicity of previously diagnosed medical conditions. The computer is operated to compare digitized data about the patient's condition with the data stored in the memory and for deriving a diagnosis as to the patient's condition. The computer is connected to an output device, e.g., a printer, for communicating the derived diagnosis to a user. | What is claimed is: 1. 1. A system for providing information useful in forming a medical diagnosis, comprising: a flexible web conformable to a patient; at least one electroacoustic transducer attached to said web; means for energizing said transducer with an electrical signal of a pre-established ultrasonic frequency; a plurality of acoustoelectric transducers attached to said web in a predetermined array; and analyzing means operatively connected to said acoustoelectric transducers for analyzing sounds detected thereby upon energization of said electroacoustic transducer, said means for analyzing including means for receiving signals from said acoustoelectric transducers in a predetermined sequence. 2. 2. The medical diagnostic system of claim 1, further comprising a plurality of electroacoustic transducers attached to said web in an additional predetermined array. 3. 3. The medical diagnostic system of claim 2 wherein said means for energizing includes means for energizing said electroacoustic transducers in a predetermined sequence. 4. 4. A method for providing information useful in forming a medical diagnosis, comprising: providing a flexible web carrying at least one electroacoustic transducer and a plurality of acoustoelectric transducers attached to said web in a predetermined array; placing said web over at least a portion of a patient so that said web conforms substantially to a surface of said portion of the patient; energizing said electroacoustic transducer with an electrical signal of a pre-established ultrasonic frequency to generate a first pressure wave transmitted to internal organs of the patient; automatically detecting, at said acoustoelectric transducers, second pressure waves produced at said internal organs in response to said first pressure wave; automatically operating said acoustoelectric transducers to generate electrical response signals in response to the detected second pressure waves; and automatically analyzing said electrical response signals to produce data useful in producing medical diagnoses, the analyzing of said electrical response signals including receiving said electrical response signals from said acoustoelectric transducers in a predetermined sequence. 5. 5. The method of claim 4 wherein said web carries a plurality of electroacoustic transducers attached to said web in an additional predetermined array, further comprising energizing said electroacoustic transducers in a predetermined sequence. |  | A61B005/05
US05644229 | - | 1997-07-01 | Method of determining the spatial field distribution | 1995-11-07 | The invention relates to a method of determining the spatial field distribution and/or the spatial position of a useful field source, producing said field distribution, by means of a multichannel field measuring device which comprises a plurality of spatially distributed sensors which produce measured values which contain on the one hand useful measured values stemming from the useful field source and on the other hand noise measured values stemming from at least one noise field source, correction values being formed and superposed on the measured values so that compensated measured values are obtained which are compared with similarly compensated, mathematically derived reference values which are produced by a fictitious reference field source by means of the field sensors, the reference field source being determined for which the pattern of compensated reference values corresponds best to the pattern of compensated measured values. | We claim: 1. 1. A method of determining the spatial field distribution and/or the spatial position of a useful field source producing the field distribution by means of a multi-channel field measuring device which comprises a plurality of spatially distributed sensors which generate measured values which contain on the one hand useful measured values stemming from the useful field source and on the other hand noise measured values stemming from at least one noise field source, correction values being formed and superposed on the measured values so that compensated measured values are obtained which are compared with similarly compensated, mathematically derived reference values which are produced by a fictitious reference field source by means of the field sensors, the method thus determining the reference field source for which the pattern of compensated reference values corresponds best to the pattern of compensated measured values, characterized in that the pattern of measured values is approximated by a correction function which contains a number of terms of a function series which are essential to the spatial variation of the noise measured values, in the correction function there being absent at least one term of the function series which is essential to the spatial variation of the useful measured values but not essential to the spatial variation of the noise measured values, that compensated measured values are formed as the difference between the measured values and the values occurring at the areas of the associated field sensors on the basis of the correction function, and that the reference values are transformed into compensated reference values in the same way. 2. 2. A method as claimed in claim 1, characterized in that polynomials of a Taylor series or Tschebyscheff polynomials or trigonometric functions or spherical functions are formed as the function series. 3. 3. A method as claimed in claim 2, characterized in that the field sensors are arranged in a single measuring plane, so that field components extending perpendicularly to the measuring plane are determined. 4. 4. A method as claimed in claim 2, characterized in that three groups of field sensors are arranged in three orthogonal measuring planes. 5. 5. A method as claimed in claim 4, characterized in that the secondary conditions arising from the Maxwell equations (div B=0, rot B=0) are taken into account for determining the correction function. 6. 6. A method as claimed in claim 4, characterized in that with the field sensors arranged in one measuring plane there are associated correction sensors for measuring field components extending parallel to the measuring plane, and that correction circuits correct the measured values from field sensors which are unintentionally inclined relative to the measuring plane by means of the measured values obtained by means of the correction sensors. 7. 7. A method as claimed in claim 1, characterized in that the field sens... | U.S. Philips Corporation | G01R033/022 A61B005/04
US05634471 | - | 1997-06-03 | Flowmeters | 1995-02-09 | Peak expiratory flow meter for measuring the expiratory flow rate of a subject having a flow inhibitory device normally effective to inhibit expiratory flow through the peak expiratory flow meter, the flow inhibitory device being operable in response to attainment of a predetermined expiratory pressure to allow the expiratory flow. From the PEF measured, the airway passage resistance can be determined. Further lung characteristics can be determined from the shape of the decay portion or the expiratory flow curve. The meter has clinical application in the monitoring and diagnosis of asthma and other pulmonary diseases. | We claim: 1. 1. A peak expiratory flow meter for determining the expiratory flow rate of a subject, comprising: flow passage means for transporting expiratory flow along an expiratory flow passage, said flow passage means having a first end for receiving expiratory air from said subject and a second end through which expiratory flow exits to the environment; and flow inhibition means connected to said flow passage means normally effective to inhibit expiratory flow through said flow passage means, said flow inhibition means comprising a valve mechanism which normally closes said expiratory flow passage, said valve mechanism opening completely and in a short time relative to the duration of forced expiration from said subject in response to attainment of a predetermined expiratory pressure to allow expiratory flow through said flow passage means and out through said second end to the environment. 2. 2. A meter according to claim 1 wherein operation of said flow inhibition means does not take significantly longer than attainment of peak flow during a forced expiration of said subject. 3. 3. A meter according to claim 2 wherein the flow inhibition means operates in a time significantly shorter than that taken for attainment of peak flow during forced expiration. 4. 4. A meter according to claim 2 wherein said flow inhibition means comprises a shutter or flap valve mechanism which opens in response to an electrical signal from a pressure detector. 5. 5. A meter according to claim 4, wherein computing means is provided for determining a value of said predetermined pressure in response to said electrical signal. 6. 6. A meter according to claim 5, wherein a release pressure value for said flow inhibition means is preset and said computing means is programmed to provide a signal which opens said inhibition flow means at a pressure level lower than a release pressure value if said pressure level is maintained for a predetermined length of time. 7. 7. A meter according to claim 2, wherein said flow inhibition means comprises a mechanical or magnetic mechanism which opens in direct response to said predetermined expiratory pressure. 8. 8. A meter according to claim 1, wherein said predetermined expiratory pressure is a pressure value preset for the meter. 9. 9. A meter according to claim 9, and further including a flow measuring means for providing an electrical signal representation of expiratory flow through passage. 10. 10. A meter according to claim 9, wherein said flow measuring means is a hot wire anemometer flow transducer. 11. 11. A meter according to claim 1, further including flow data display and/or recording means. 12. 12. A peak expiratory flow meter according to claim 1, wherein said predetermined expiratory pressure is about 0.5 kN.sub.m.sup.-2. 13. 13. A peak expiratory flow meter according to claim 1, wherein said predetermined expiratory pressure is about 10 to 20 kN.sub.m.sup.-2. 14. 14. A method of measuri... | British Technology Group Limited | A61B005/08
US05687730 | - | 1997-11-18 | Apparatus for detecting the presence of abnormal tissue within a target tissue beneath the skin of a patient | 1995-11-14 | An apparatus for detecting the presence of cancerous tissue using fluorescence. The apparatus employs an external light source capable of delivering about 50 milliwatts of excitation power within the absorption spectrum of tumor-specific target fluorescent molecules. Excitation light enters the fluorescent probe where it is chopped and divided, a portion being transmitted through an optical fiber to endogenous or exogenous photosensitive molecules on the surface of the tumor. The photosensitive molecules, once excited, generate a fluorescence spectrum characteristic of the cell type. The fluorescence emitted from the excited photoactive molecules on the tumor enters the optical fiber and passes to the fluorescence probe where it is filtered and analyzed. The use of the single fiber for both excitation and detection of fluorescence light enables the probe to be inserted into extremely small openings. The fluorescence probe will measure the magnitude of excitation light delivered and reflected from the tissue thereby giving a quantitative measurement of the fiber tip-to-tissue distance and tissue optical characteristics. The apparatus also can distinguish variations in fluorescence due to differences in distance of the fiber tip from the tissue under investigation by measuring the ratio of fluorescence and/or reflectance at two different wavelengths. | What we claim is: 1. 1. An apparatus for detecting the presence of abnormal tissue within a target tissue beneath the skin of a patient comprising: (a) a light source producing excitation light having a first wavelength; (b) a fluorescence probe having an excitation light input port operable for receiving said excitation light from said light source, and an output/input port in optical communication with said excitation light input port; (c) a fiber optic waveguide having a proximal end in optical communication with said output/input port of said fluorescence probe and a distal end, said fiber optic waveguide being operable for conducting said excitation light from said output/input port of said fluorescence probe to said distal end of said fiber optic waveguide, said fiber optic waveguide emitting fiber-derived intrinsic fluorescence light having a second wavelength when said excitation light is conducted therethrough, said excitation light thereafter to emerge from said distal end of said fiber optic waveguide to illuminate the target tissue causing the target tissue to emit target-derived light having said second wavelength and a third wavelength and wherein said fiber optic waveguide conducts combined fluorescence light comprising a portion of said target-derived light having said second and third wavelengths and a portion of said intrinsic fluorescence light having a second wavelength to said output/input port of said fluorescence probe; (d) light dispersion means in optical communication with said output/input port operable for separating said combined fluorescence light into a portion of said combined fluorescence light having said second wavelength and a portion of said combined fluorescence light having said third wavelength; (e) calibration means operable for subtracting off fiber fluorescence induced by said excitation light in said fiber optic waveguide from fluorescence measured, the difference being said portion of target-derived light at said second wavelength; (f) means for converting said portion of target-derived light having said second wavelength to a first electronic signal having a signal strength related to the intensity of said portion of target-derived light having said second wavelength; (g) means for converting said portion of targat-derived light having said third wavelength to a second electronic signal having a signal strength related to the intensity of said light having said third wavelength; and (h) means for measuring the ratio of said strength of said first electronic signal to said signal strength of said second electronic signal wherein a change in said ratio indicates a change in the amount of abnormal tissue within the target tissue. | PDT Systems, Inc. | A61B005/00
US05692515 | - | 1997-12-02 | Apparatus for acquiring stimulated action currents of the heart, for body surface potential mapping (BSPM) | 1996-05-08 | In an apparatus for acquiring stimulated action currents of the heart, a stimulation unit emits stimulation signals to the heart. Measured values that are causally influenced by the action currents resulting from the stimulation signals are acquired with a measuring system. The measured values are supplied to a processing unit under the control of a unit connected to the stimulation unit and to the processing unit which supplies the measured values to the processing unit dependent on the stimulation signals. | We claim as our invention: 1. 1. An apparatus for acquiring stimulated action currents of a heart of a patient, comprising: stimulation means for emitting stimulation signals to said heart; measuring means for acquiring measured values causally influenced by action currents in said patient resulting from said stimulation signals; processing means for processing said measured values; and control means, connected to said stimulation means and to said processing means, for controlling delivery of said measured values to said processing means dependent on said stimulation signals by starting delivery of said measured values to said processing means at a same time as emission of said stimulation signals by said stimulations means. 2. 2. An apparatus as claimed in claim 1 wherein said processing means comprise means for averaging said measured values. 3. 3. An apparatus as claimed in claim 1 wherein said measurement means comprise means for acquiring said measured values in a measuring interval, and wherein said processing means include a picture screen display and means for producing a potential display on said picture screen display for each measuring interval dependent on a prescribable characteristic. 4. 4. An apparatus as claimed in claim 1 wherein said measuring means comprise means for simultaneously acquiring a plurality of different measured values at different locations on said patient. 5. 5. An apparatus as claimed in claim 1 wherein said measuring means comprise means for acquiring electrical potentials. 6. 6. An apparatus as claimed in claim 5 wherein said measuring means comprise a plurality of body electrodes for acquiring said electrical potentials. 7. 7. An apparatus for acquiring stimulated action currents of a heart of a patient comprising: stimulation means for emitting stimulation signals to said heart; measuring means for acquiring measured values causally influenced by action currents in said patient resulting from said stimulation signals; processing means for processing said measured values; and control means, connected to said stimulation means and to said processing means, for controlling delivery of said measured values to said processing means dependent on said stimulation signals by starting delivery of said measured values to said processing means chronologically before emission of said stimulation signals by said stimulation means. 8. 8. An apparatus as claimed in claim 7 wherein said processing means comprise means for averaging said measured values. 9. 9. An apparatus as claimed in claim 7 wherein said measurement means comprise means for acquiring said measured values in a measuring interval, and wherein said processing means include a picture screen display and means for producing a potential display on said picture screen display for each measuring interval dependent on a prescribable characteristic. 10. 10. An apparatus as claimed in claim 7 wherein said measuring means comprise means fo... | Siemens Aktiengesellschaft | A61B005/04 A61B005/0402
US05701902 | - | 1997-12-30 | Spectroscopic burn injury evaluation apparatus and method | 1994-09-14 | A burn evaluation apparatus and related method, that allows a surgeon to make a quick evaluation of the extent and depth of a skin burn injury by employing induced ultraviolet or blue light fluorescence spectroscopy and visible and infrared reflectance spectroscopy. The apparatus monitors the condition of the structural and metabolic constituents in the injured skin. The apparatus includes a plurality of light sources, a sensor, a microprocessor, and several optical fiber bundles. The light sources emit excitation light at predetermined wavelengths, and when each is activated, the sensor measures the amount return light received within several wavelength bands of interest. A side fiber bundle spaced about a centimeter from a main fiber bundle assists in detecting tissue water below the burn area. By optically evaluating the skin at the burn site, the apparatus prevents the unnecessary removal of viable skin that will heal spontaneously within a few weeks, thereby reducing the amount of skin that must be surgically grafted. | I claim: 1. 1. Apparatus for evaluating the condition of burned skin at the site of the burn injury to the skin, comprising: a plurality of light sources, each emitting excitation light having a predetermined wavelength, that is directed at the burn site to produce return light, wherein at least one light source is characterized by a wavelength of sufficient energy to cause fluorescence of certain chemical constituents of the skin and the return light includes fluorescent light produced by constituents present within the skin; a sensor, responsive to the return light corresponding to each light source, that monitors the return light and generates a plurality of electrical signals based on the intensity of return light within predetermined wavelength bands; and a processor associated with the sensor, that processes the plurality of electrical signals and determines the condition of the skin at the site of the burn injury. 2. 2. Apparatus for evaluating a burn injury to skin as defined in claim 1, wherein the plurality of light sources include a first light source that emits narrow band excitation light having a wavelength between 300 nanometers and 480 nanometers. 3. 3. Apparatus for evaluating a burn injury to skin as defined in claim 2, wherein the plurality of light sources includes a first light source that emits excitation light having a wavelength of 405 nanometers, a second light source that emits excitation light having a wavelength of 452 nanometers, a third light source that emits excitation light having a wavelength of 775 nanometers, a fourth light source that emits excitation light having a wavelength of 810 nanometers, a fifth light source that emits excitation light having a wavelength of 904 nanometers, and a sixth light source that emits excitation light having a wavelength of 980 nanometers. 4. 4. Apparatus for evaluating a burn injury to skin as defined in claim 3, wherein each of the plurality of light sources includes a diode laser that generates the respective excitation light. 5. 5. Apparatus for evaluating a burn injury to skin as defined in claim 3, wherein the plurality of light sources include a first light source producing light within a first wavelength band between 450 to 460 nanometers, a second light source producing light within a second wavelength band between 480 and 490 nanometers, a third light source producing light within a third wavelength band between 520 and 530 nanometers, a fourth light source producing light within a fourth wavelength band between 550 and 560 nanometers, a fifth light source producing light within a fifth wavelength band between 770 and 780 nanometers, a sixth light source producing light within a sixth wavelength band between 805 and 815 nanometers, a seventh light source producing light within a seventh wavelength band between 900 and 910 nanometers, and an eighth light source producing light within an eighth wavelength band between 970 and 990 nanometers. 6. 6. Apparat... | Cedars-Sinai Medical Center | A61B005/00
US05699809 | - | 1997-12-23 | Device and process for generating and measuring the shape of an acoustic reflectance curve of an ear | 1996-01-26 | A device and a process for analysis of acoustic reflectance of components of an ear directs into the ear canal acoustic waves covering a range of frequencies including resonance frequencies of ear components such as the tympanic membrane. Measurements are made without pressurizing the ear canal and contact between the device and the ear does not need to be air-tight. Accordingly, the patient experiences essentially no discomfort from use of the device. The device detects and combines the incident and reflected waves to produce what is called an acoustic reflectance curve. The shape of a region of the acoustic reflectance curve is electronically measured in order to obtain an indicator of ear condition which is substantially independent of a line of sight between a sound source and the tympanic membrane. This indicator is based on a measurement of the resonance characteristic, or freedom of motion, of the tympanic membrane or other ear component being analyzed. One such measurement is the rate of change of the acoustic reflectance with respect to frequency. Since resonance typically causes a null to appear in the acoustic reflectance curve, this measurement of the rate of change is particularly informative if measured around the null. The rate of change measured around the null may be presented as an angle measurement, a gradient or slope measurement, a width measurement, or other form of measurement of the shape of the null. In one embodiment, the steepest slopes on either side of a null are used to define an angle, herein called a spectral gradient. Diagnosis of an ear pathology, such as abnormal pressure or presence of fluid in the middle ear or such as conductive hearing loss, may be based on this measure alone. Because of the rate of change of an acoustic reflectance measurement is relatively constant for a given ear, regardless of the quality of the line of sight to the tympanic membrane, the effect, if any, of user training on such measurements is significantly reduced. Accordingly, the process and device of the invention are useful in many kinds of diagnostic situations with respect to ear pathology, but particularly in those involving screening of the ears of young children for common pathologies such as Otitis Media, even by untrained personnel. | What is claimed is: 1. 1. A device for analyzing acoustic reflectance of an ear having a tympanic membrane, comprising: means for measuring acoustic reflectance of components of the ear for a plurality of frequencies by directing sound from a sound source to the tympanic membrane and by detecting reflected sound, wherein the measured acoustic reflectance has a shape; and means for electronically measuring the shape of a region of the measured acoustic reflectance to obtain an indicator of a condition of the ear, wherein the indicator is substantially independent of a line of sight from the sound source to the tympanic membrane. 2. 2. The device of claim 1, wherein the means for measuring includes means for measuring a rate of change of the acoustic reflectance with respect to frequency. 3. 3. The device of claim 2, wherein the measured acoustic reflectance has a null indicative of resonance of the tympanic membrane at a given frequency and amplitude, and wherein the means for measuring measures the rate of change around the null. 4. 4. The device of claim 1, wherein the means for measuring acoustic reflectance comprises: means for generating a plurality of incident sound waves, wherein each incident sound wave has a different fundamental frequency; a transducer for receiving and for combining sound waves from the sound source and sound waves reflected by the ear from the sound source, wherein the transducer generates an electrical signal indicative of a sum of the received sound waves; means for detecting an envelope of the electrical signal from the transducer to provide the measured acoustic reflectance. 5. 5. The device of claim 4, wherein the means for detecting the envelope includes means for determining frequency domain components of the electrical signal from the transducer corresponding to the frequency of the incident sound waves. 6. 6. The device of claim 5, wherein the means for determining frequency domain components includes means for computing the energy of the electrical signal corresponding to the first coefficient of a Fourier series representing the electrical signal. 7. 7. The device of claim 4, wherein the means for measuring the shape of a region of the measured acoustic reflectance includes means for measuring a rate of change of a frequency domain component of the electrical signal from the transducer. 8. 8. The device of claim 7, wherein the frequency domain component is a first coefficient of a Fourier series defining the electrical signal from the transducer. 9. 9. The device of claim 1, wherein the means for measuring the shape of a region of the measured acoustic reflectance includes means for measuring a rate of change of a frequency domain component of the measured acoustic reflectance. 10. 10. The device of claim 9, wherein the frequency domain component is a first coefficient of a Fourier series defining the measured acoustic reflectance. 11. 11. The device of claim 1, wherein the means f... | MDI Instruments, Inc. | A61B005/00
US05673702 | - | 1997-10-07 | Method and apparatus for the improved electronic display of physiologic waveforms | 1994-06-10 | Method and apparatus for improved electronic display and interpretation of physiologic waveforms. The apparatus generates a two-dimensional grid on the video screen simulating the appearance of electrocardiographic recording paper or other physiologic signal recording paper. At least one physiologic signal is superimposed upon the grid for a display of the combined signal and grid. In a preferred embodiment of the invention the grid includes lines some of which are separated by no more than 2.6 millimeters. In another embodiment of the invention the grid includes horizontal or vertical lines of at least two types. | What is claimed is: 1. 1. Method for displaying at least one physiologic signal on a video screen comprising: acquiring the at least one physiologic signal; generating a two-dimensional grid on the video screen, the grid including lines separated by no more than 2.6 millimeters thereby simulating the appearance of physiologic signal recording paper; and superimposing the at least one signal on the grid for display of the signal on the grid. 2. 2. The method of claim 1 wherein the physiologic signal recording paper is electrocardiographic recording paper. 3. 3. Method for displaying at least one physiologic signal on a video screen comprising: acquiring the at least one physiologic signal; generating a two-dimensional grid on the video screen, the grid including major and minor lines; and superimposing the at least one signal on the grid for display of the signal on the grid. 4. 4. The method of claims 1 or 3 in which the grid is generated by: electronically storing the grid parameters (such as line spacings, thicknesses, colors, and the like); and drawing the grid lines in pixels corresponding to a specified region of the video screen using line-drawing commands. 5. 5. The method of claims 1 or 3 in which the grid is generated by: storing a bit-mapped representation of at least one repeating units of the grid; and filling in pixels corresponding to a specified region of the video screen with at least one copies of the stored bit-mapped section of the grid. 6. 6. The method of claims 1 or 3 in which the grid is of a red color. 7. 7. The method of claims 1 or 3 in which the physiologic signals are superposed on the grid to simulate the appearance of a pen drawing on physiologic recording paper. 8. 8. The method of claim 7 wherein the physiologic recording paper is electrocardiographic paper. 9. 9. The method of claims 1 or 3 in which the physiologic signals are of a black color. 10. 10. The method of claims 1 or 3 in which the superimposing step includes dithering to provide smoothing and sub-pixel resolution of the physiologic signals. 11. 11. The method of claims 1 or 3 comprising an additional step of printing an image of the video screen on paper. 12. 12. The method of claims 1, or 3 comprising an additional step of printing the physiologic signals on paper on which a gridded pattern has been previously printed. 13. 13. The method of claims 1 or 3 comprising an additional step of using electronic calipers to display distances on the video display. 14. 14. The method of claims 1 or 3 in which the superimposing step includes display of the physiologic signals being updated in time. 15. 15. The method of claims 1 or 3 in which the display of the physiologic signals is continually updated in time by: updating at sequential points the physiologic signals superposed on the grid; and sequentially displaying updated physiological signals. 16. 16. The method of claims 1 or 3 in which the superimposing step inc... | Cambridge Heart, Inc. | A61B005/044
US05617876 | - | 1997-04-08 | Apparatus for examining the functioning of body structures comprising smooth muscle walls | 1994-09-19 | An apparatus for measuring the micromotion of the wall of a hollow organ comprises: a catheter having a first end and a second end; an inflatable balloon disposed over the first end of the catheter with the balloon being fluid tightly sealed to the catheter at a position intermediate the first and second ends thereof; at least four electrodes affixed to an inner surface of the balloon, the electrodes being spaced apart from one another when the inflatable balloon is at least partially inflated; and a respective electrically conductive lead electrically connected to each of the electrodes, each lead having an electrically insulating cover thereover and each lead passing through said catheter and extending beyond the second end thereof. In use, the catheter with the deflated balloon attached is brought into the hollow organ, e.g., the bladder, and then the balloon is at least partially inflated with a liquid having a predetermined electrical resistivity. The wall of the balloon is thus pressed against the wall of the organ so that the electrodes will move with movement of the organ wall. Movement of the organ wall causes movement of the electrodes which produces a variation in the resistance between the electrodes, which is measured and compared to a calibration of the apparatus to determine the motion of the wall. | What is claimed is: 1. 1. An apparatus for measuring the micromotion of the wall of a hollow organ comprising: a catheter having a first end and a second end; an inflatable balloon disposed over the first end of said catheter, said inflatable balloon being fluid tightly sealed to said catheter at a position intermediate said first and second ends; at least four electrodes affixed to an inner surface of said balloon, said at least four electrodes being spaced apart from one another when said inflatable balloon is at least partially inflated; and a respective electrically conductive lead electrically connected to each of said at least four electrodes, each said respective electrically conductive lead having an electrically insulative covering thereover, each said respective electrically conductive lead passing through said catheter and extending beyond said second end thereof; whereby, in use, said catheter with said deflated balloon attached is inserted into hollow organ and said balloon is at least partially inflated with a liquid having a predetermined electrical resistivity,whereby the wall of the balloon is pressed against the wall of said organ so that said electrodes will move with movement of the organ wall, whereby movement of said electrodes produces a variation in resistance between said electrodes, which is measured and compared to a calibration of the apparatus to determine the motion of the wall. 2. 2. The apparatus according to claim 1, wherein a respective protrusion is formed on an outer surface of said balloon adjacent each of said at least four electrodes, said protrusion being forced into the wall of the hollow organ upon at least partial inflation of said balloon so as to cause movement of a respective electrode upon movement of said hollow organ wall at said protrusion. 3. 3. The apparatus according to claim 2, further comprising means for supplying an electrically conductive solution to said catheter, at said second end, in order to at least partially inflate said balloon. 4. 4. The apparatus according to claim 3, further comprising means for applying a voltage across a first pair of said electrically conductive leads and means for measuring an electrical resistance across a second pair of said electrically conductive leads. 5. 5. The apparatus according to claim 4, wherein said at least four electrodes, when said balloon is inflated, are disposed radially about an axis of said catheter. 6. 6. The apparatus according to claim 5, comprising sixteen electrodes. 7. 7. The apparatus according to claim 6, wherein said hollow organ is a urinary bladder and said inflatable balloon is of a size to substantially fill said bladder upon inflation thereof. | LES Enterprises Laborie, Inc. | A61B005/103
US05671740 | - | 1997-09-30 | Method and apparatus for deducing bioelectric current sources | 1996-10-29 | A method and apparatus for deducing physical quantities such as positions, sizes and orientations of bioelectric current sources. Minute magnetic fields formed by the bioelectric current sources in a region under examination of an examinee are measured with a plurality of magnetic sensors arranged adjacent the region under examination. A plurality of lattice points are set in the region under examination. Physical quantities of the current sources are derived by solving a relational expression of unknown current sources at the lattice points and field data provided by the magnetic sensors, with a condition added thereto to minimize a norm of a vector having the current source at each of the lattice points. The lattice points are moved toward a lattice point having a large current value among the current sources computed. Checking is made whether a minimum distance among the lattice points having been moved is below a predetermimed value. The current source computing step to the checking step are repeated for the lattice points having been removed, when the minimum distance exceeds the predetermined value, and the current source corresponding to a magnetic field occurring when the minimum distance is determined to be below the predetermined value is identified to be a true current source. | What is claimed is: 1. 1. A method of deducing physical quantities including positions, sizes and orientations of bioelectric current sources, said method comprising: a magnetic field measuring step for measuring minute magnetic fields formed by said bioelectric current sources in a region under examination of an examinee, with a plurality of magnetic sensors arranged adjacent said region under examination; a lattice point setting step for setting a plurality of lattice points in said region under examination, said lattice points being smaller in number than said magnetic sensors; a first current source computing step for deriving unknown current sources by adding a condition to minimize a square error of a magnetic field formed by an unknown current source at each of said lattice points and a magnetic field measured by each of said magnetic sensors; a checking step for checking whether the square error of the magnetic field computed from said derived unknown current source and the magnetic field actually measured by each of said magnetic sensors is a global minimum; a lattice point rearranging step for moving said lattice points toward a lattice point having a large current value among the current sources computed at said first current source computing step, when said square error is determined to differ from said global minimum; a current source identifying step for repeating said first current source computing step to said lattice point rearranging step, and regarding as a true current source the current source corresponding to a magnetic field occurring when said square error is determined to be said global minimum at said checking step, wherein said first current source computing step is executed to derive current sources at said lattice points by adding a condition to minimize a sum of the square error of the magnetic field formed by the unknown current source at each lattice point and the magnetic field measured by each of said magnetic sensors, and a weighted sum of squares of said current source, a weight for said current source having the smaller value the smaller a distance is between said lattice points; and wherein said lattice point rearranging step is executed, when said square error is determined to differ from said global minimum, to move said lattice points toward a lattice point having a large current value among the current sources computed at said first current source computing step. 2. 2. An apparatus for deducing physical quantities including, sizes and orientations of bioelectric current sources, said apparatus comprising: a plurality of magnetic sensors arranged adjacent a region under examination of an examinee for measuring minute magnetic fields formed by said bioelectric current sources in said region under examination; data converting means for converting field data measured by said magnetic sensors into digital data; data collecting means for collecting and storing the field data converted into the di... | Shimadzu Corporation | A61B005/05
US05678448 | - | 1997-10-21 | System for continuously measuring forces applied by the foot | 1995-09-13 | A self-contained system for measuring forces applied by the foot of a user includes a force sensor array positioned within the user's shoe between the foot and the inner sole of the shoe. The force sensor array including a multiplicity of individual force sensors arranged in a pattern that covers the area of contact between the sole of the user's foot and the inner sole of the shoe, and a substrate material which is so rigid that it will not operatively conform to the user's foot unless a plurality of shaped cutout portions of the substrate material is removed in order to allow the force sensor array to operatively conform to the user's foot when force is applied. An electronic circuit module is removably attached to the side of the shoe and a flat interconnecting cable electrically couples the force sensor array to the electronic circuit module. An annuniciator audibly signals the user when a force on the foot greater than a predetermined threshold force is sensed. | We claim: 1. 1. A self-contained system for measuring forces applied by the foot of a user, the system comprising: (a) a force sensor array positioned relative to a user's foot so as to measure the forces applied by said foot, said force sensor array comprising a multiplicity of individual force sensors and a substrate material which is so rigid that it will not operatively conform to the user's foot unless a plurality of shaped cutout portions of said substrate material is removed in order to allow said force sensor array to operatively conform to the user's foot when force is applied; (b) force analysis means for monitoring signals from said force sensor array to obtain information indicative of force sensed by said multiplicity of individual force sensors comprising said force sensor array; and (c) interconnection means for transferring one or more signals related to the force from said force sensor array to said force analysis means. 2. 2. The system as claimed in claim 1, wherein said individual force sensors and said plurality of shaped cutout portions of said rigid substrate material are arranged in a wrinkle resistant pattern that covers a substantial area of contact of the user's foot. 3. 3. The system as claimed in claim 1, wherein said force analysis means is adapted for removable attachment to foot related apparel. 4. 4. The system as claimed in claim 1, wherein said force analysis means comprises: (a) scanning circuitry for scanning said force sensor array; (b) central processing means for executing instructions controlling said scanning circuitry and for processing said information indicative of the force sensed by said multiplicity of individual force sensors comprising said force sensor array to obtain force data; (c) read-only memory means coupled to said central processing means for storing routines and subroutines of instructions to be executed by said central processing means during a system boot period of operation; and (d) random access memory means for storing additional routines and subroutines of instructions to be executed by said central processing means subsequent to said system boot period of operation and for storing said force data. 5. 5. The system as claimed in claim 4, further comprising clock means coupled to said central processing means for providing date and time of day information thereto. 6. 6. The system as claimed in claim 4, further comprising: annunciator means for providing an audible signal to the user during certain system operating conditions; wherein said central processing means is operative for accumulating said force sensed by at least one of said multiplicity of individual force sensors and for comparing the accumulated force to a predetermined threshold force and for causing said annunciator means to audibly indicate an accumulated force that exceeds said predetermined threshold force. 7. 7. The system as claimed in claim 4, further comprising wireless data transmitter m... | Fullen Systems, Inc. | A61B005/103
US05678545 | - | 1997-10-21 | Anisotropic adhesive multiple electrode system, and method of use | 1995-05-04 | A bioelectric interface is disclosed which provides a plurality of electrodes affixed to an adhesive sheet which demonstrates electrode isolating anisotropic electrical specific impedance properties simultaneous with isotropic pliability and adhesion mechanical properties. The bioelectric interface can be configured to provide electrodes positioned for use in, for instance, twelve lead (ECG) systems as well as in any other configuration. Groups of electrodes can be present in certain locational regions to allow single sized systems to fit to patients with various sized bodies. The electrodes can be of various physical shapes to allow not only direct signal measurement, but also to allow monitoring of high frequency content of signals and to allow enhanced resolution of a region from which measured signals originate. When present, extra electrodes in a group thereof can be used for purposes, such as cardiac pacing. In addition, the present invention bioelectric interface need not be removed to allow cardio-pulmonary-resuscitation or defibrillation to be performed, and it serves to preserve the relative spacial integrity of the positioning of the electrodes present during use. | I claim: 1. 1. A bioelectric interface comprising an adhesive sheet in functional combination with at least two spacially separated electrodes, which adhesive sheet simultaneously presents with essentially anisotropic specific impedance properties and essentially isotropic mechanical pliability and adhesion properties, said electrodes being affixed to said adhesive sheet in a manner such that their relative positions with respect to one another are essentially fixed, and such that the specific impedance from each said electrode directly through said adhesive sheet, is less than that between any said electrodes through said adhesive sheet, said electrical anisotropic specific impedance properties of said adhesive sheet being the result of a slit or slits therein, which slit or slits is/are positioned between electrodes. 2. 2. A bioelectric interface as in claim 1, in which the adhesive sheet is comprised of electrically conductive polymer. 3. 3. A bioelectric interface as in claim 2, in which the electrically conductive polymer is hydrophillic, and thereby particularly well suited for application to human skin. 4. 4. A bioelectric interface as in claim 1, in which the electrodes are each of a construction such that contact with the adhesive sheet is essentially continuous over the dimension of each said electrode. 5. 5. A bioelectric interface as in claim 1, in which at least one of said electrodes is of a multiple-piece construction such that each of said multiple pieces contacts the adhesive sheet independently and essentially continuously over the dimension of each said multiple pieces. 6. 6. A bioelectric interface as in claim 5 in which the multipiece construction configures a Bulls-eye pattern. 7. 7. A bioelectric interface as in claim 6, in which there are present a multiplicity of electrodes configured in an essentially rectangular shaped matrix such that in use said bioelectric interface is affixed to one of the group consisting of a patient's chest and back, said bioelectric interface being appropriate for use in electrocardiographic mapping. 8. 8. A bioelectric interface as in claim 1, which further comprises a tarrier matrix affixed thereto so as to sandwich said electrodes between said carrier matrix and said adhesive sheet, the purpose being to improve the integrity of the spacial separation between said electrodes. 9. 9. A bioelectric interface as in claim 1, which further comprises means for electrically connecting said electrodes to external devices. 10. 10. A bioelectric interface as in claim 1, in which there are present a multiplicity of electrodes configured in an essentially rectangular shaped matrix such that in use said bioelectric interface is affixed to one of the group consisting of a patient's chest and back, said bioelectric interface being appropriate for use in electrocardiographic mapping. 11. 11. A bioelectric interface comprising an adhesive sheet in functional combination with at least two s... |  | A61B005/0408 A61N001/04
US05702323 | - | 1997-12-30 | Electronic exercise enhancer | 1995-07-26 | An apparatus for providing stimuli to a user while sensing the performance and condition of the user may rely on a controller for programmably coordinating a tracking device and a sensory interface device. The tracking device may be equipped with sensors for sensing position, displacement, motion, deflection, velocity, speed, temperature, humidity, heart rate, internal or external images, and the like. The sensory interface device may produce outputs presented as stimuli to a user. The sensory interface device may include one or more actuators for providing aural, optical, tactile, and electromuscular stimulation to a user. The controller, tracking device, and sensory interface device may all be microprocessor controlled for providing coordinated sensory perceptions of complex events. | What is claimed and desired to be secured by United States Letters Patent is: 1. 1. An apparatus for training a user, the apparatus comprising: an actuation device for presenting to a user a stimulus sensible by a user; a controller operably connected to the actuation device and comprising a processor for processing data, a memory device for storing data, an input device for receiving feedback data corresponding to a condition of a user, and an output device for sending control signals for controlling the actuation device; a tracking device operably connected to communicate the feedback data to the input device of the controller and including a sensor for detecting a condition of a user; the controller further programmed to operate on input data provided independently from the user by a program executable by the processor, user data corresponding to inputs selected by a user, and feedback data corresponding to a user's condition and provided from the tracking device; and the actuation device operably connected to the controller and tracking device for providing stimuli directly to a user according to a control signal corresponding to the feedback data, user data, and input data. 2. 2. The apparatus of claim 1 wherein the actuation device further comprises an electromuscular stimulation device comprising a receiver for receiving input signals corresponding to the user data and feedback data. 3. 3. The apparatus of claim 1 wherein the tracking device further comprises a sensor selected from a position detector, motion sensor, accelerometer, radar receiver, force transducer, pressure transducer, temperature sensor, heart rate detector, humidity sensor, and imaging sensor. 4. 4. The apparatus of claim 3 wherein the imaging sensor is selected from a magnetic resonance imaging device, a sonar imaging device, an ultrasonic imaging device, an x-ray imaging device, an imaging device operating in the infrared imaging spectrum, an imaging device operating in the ultraviolet spectrum, an imaging device operating in the visible light spectrum, a radar imaging device, and a tomographic imaging device. 5. 5. The apparatus of claim 1 wherein the sensor of the tracking device includes a transducer for detecting a condition of a user, the transducer being selected from detectors for detecting spatial position, a relative displacement, a velocity, a speed, a force, a pressure, an environmental temperature, and a pulse rate corresponding to a bodily member of a user. 6. 6. The apparatus of claim 1 wherein the sensor is adapted to detect a position of a bodily member of a user, the sensor being selected from a radar receiver, a gyroscopic device for establishing spatial position, a global positioning system detecting a target positioned on the bodily member from three sensors spaced from one another and from the bodily member, and an imaging system adapted for detecting, recording, and interpreting positions of bodily members of a user and processing... |  | A61B005/04
US05636636 | - | 1997-06-10 | Magnetic resonance method for imaging a moving object and device for carrying out the method | 1994-09-02 | An MR imaging method and device in which an object to be examined is displaced at a defined speed relative to an examination zone and a plurality of sequences act on the examination zone in the presence of a steady, uniform magnetic field, each of the sequences including at least one RF pulse and possibly a phase encoding gradient, and a MR signal arising in the examination zone, after transposition to another frequency range by means of an oscillator signal, is used to produce an MR image. The method aims to enhance the quality of the MR image produced by preventing movement artefacts. This is achieved in that from one sequence to another, one or more of the frequency of the RF pulses, the frequency of the oscillator signal, and the phase position of the oscillator signal is adjusted in conformity with the position of the object to be examined relative to the examination zone so that a part of the object which is imaged in the MR image moves relative to the examination zone in synchronism with the object. | We claim: 1. 1. An MR imaging method comprising moving an object to be examined at a defined speed relative to an examination zone, acting on the examination zone with a plurality of sequences in the presence of a steady, uniform magnetic field, each of said sequences comprising at least one RF pulse, receiving MR signals arising in the examination zone, transposing said received MR signals in frequency by multiplication by an oscillator signal, forming an MR image from the frequency transposed signals, and adjusting from one sequence to another, one or more of the frequency of the RF pulse, the frequency of the oscillator signal and, the phase position of the oscillator signal in conformity with the position of the object to be examined relative to the examination zone in such a manner that a part of the object being imaged in each sequence moves relative to the examination zone in synchronism with the object. 2. 2. An MR apparatus having an examination zone, said apparatus comprising: a supporting device for supporting an object to be examined in a manner that at least a portion of the object is within the examination zone, drive means for displacing the supporting device at a defined speed thereby moving the object relative to the examination zone, a magnet for generating a uniform, steady magnetic field in the examination zone, means for generating RF pulses of predefined frequency acting on the examination zone, a gradient coil system for generating magnetic gradient fields superimposed on the uniform, steady magnetic field in the examination zone, means for receiving MR signals arising in the examination zone, and for transposing the received MR signals in frequency by multiplication by an oscillator signal, to form frequency-transposed MR signals, means for forming MR images from the frequency-transposed MR signals, and a control unit which controls the drive means, the means for generating RF pulses, the gradient coil system and the means for receiving and transposing the MR signals so that a plurality of sequences comprising at least one RF pulse and magnetic gradient fields act on the examination zone during the displacement of the supporting device from one sequence to another, wherein one or more of the frequency of the RF pulse, the frequency of the oscillator signal, and the phase position of the oscillator signal are adjusted in conformity with the position of the object to be examined relative to the examination zone in such a manner that a part of the object which being imaged in each sequence moves relative to the examination zone in synchronism with the object. | U.S. Philips Corporation | A61B005/055
US05647834 | - | 1997-07-15 | Speech-based biofeedback method and system | 1995-06-30 | A method for effecting biofeedback regulation of at least one physiological variable characteristic of a subject's emotional state, comprising the steps of monitoring at least one speech parameter characteristic of the subject's emotional state so as to produce an indication signal, and using the indication signal to provide the subject with an indication of the at least one physiological variable. A system permits the method to be carried out in standalone mode or via the telephone line, in which case the indication signal may be derived at a location remote from the subject. Likewise, information relating to the subject's emotional state can be conveyed vocally to a remote party or textually through the Internet, and then processed as required. | I claim: 1. 1. A method for effecting biofeedback regulation of at least one physiological variable characteristic of a subject's emotional state, comprising the steps of: (a) monitoring at least one speech parameter characteristic of the subject's emotional state so as to produce an indication signal representative of the at least one physiological variable, (b) consciously altering the subject's emotional state so as to induce a desired change in the indication signal; (c) monitoring at least one non-speech parameter characteristic of the subject's emotional state so as to determine a reference level of said non-speech parameter when the at least one physiological variable is at a required level, and consciously altering the at least one speech parameter so as to cause said non-speech parameter to assume said reference level. 2. 2. The method according to claim 1 for training the subject to speak in a manner which does not reflect his emotional state, further comprising the steps of: (c) monitoring at least one non-speech parameter characteristic of the subject's emotional state so as to determine a reference level of said non-speech parameter when the at least one physiological variable is at a required level, and (d) consciously altering the at least one speech parameter so as to cause said non-speech parameter to assume a different level to said reference level. 3. 3. The method according to claim 1, wherein said indication signal is a pre-recorded audio-visual scenario whose content changes according to the subject's emotional state. 4. 4. The method according to claim 3, wherein the subject selects a desired audio-visual scenario according to a required emotion that is to be exposed. 5. 5. The method according to claim 3, wherein the audio-visual scenario is a game having an objective which is achieved only when the subject reaches a required emotional state. 6. 6. The method according to claim 3, wherein the audio-visual scenario changes at a rate dependent on the subject's emotional state. 7. 7. The method according to claim 3, wherein the subject selects a desired visual image according to a required emotion that is to be exposed. 8. 8. The method according to claim 3, wherein the subject selects desired auditory sounds according to a required emotion that is to be exposed. 9. 9. The method according to claim 1, wherein the indication signal is derived at a location remote from the subject. 10. 10. The method according to claim 9, wherein the subject is fed the indication signal via a communication channel. 11. 11. The method according to claim 10, wherein the subject communicates with a remote party via the communication channel and the indication signal is not fed to the remote party. 12. 12. The method according to claim 11, wherein the subject transfers to the remote party via the communication channel a file encoding therein his emotional state which is decoded by the remote party so as to derive there... |  | A61B005/02 A61F005/58
US05593639 | - | 1997-01-14 | Blood-sampling vessel | 1995-05-26 | A blood-sampling vessel containing therein a conjugated diene (co)polymer with a weight average molecular weight, reduced to sodium polystyrene sulfonate, of at least 3,000 and containing 2 mmol/g or more of at least one sulfonic acid group or a salt thereof. The vessel can be easily manufactured and constantly exhibits high anticoagulant and fibrinogen-removing capability to the blood contained therein, with no adverse effects on a variety of inspections and tests. | What is claimed is: 1. 1. A vessel comprising a blood-sampling vessel containing therein an anticoagulating comprising an conjugated diene polymer with a weight average molecular weight, reduced to sodium polystyrene sulfonate, of at least 3,000 and containing 2 mmol/g or more of at least one sulfonic acid group or a salt thereof. 2. 2. The vessel according to claim 1, wherein said conjugated diene polymer contains 4 mmol/g or more of at least one sulfonic acid group or a salt thereof. 3. 3. The vessel according to claim 1, wherein said conjugated diene polymer has a weight average molecular weight, reduced to sodium polystyrene sulfonate, of 5,000 to 500,000. 4. 4. The vessel according to claim 1, wherein said conjugated diene polymer is a polymer of isoprene or polyisoprene. 5. 5. The vessel according to claim 1, containing 0.0001 to 2 mg of said conjugated diene polymer per 1 ml of blood. 6. 6. The vessel according to claim 1, wherein said blood-sampling vessel is a vacuum blood-sampling vessel. | Japan Synthetic Rubber Co., Ltd. | B01L003/14 A61B005/14
US05664569 | - | 1997-09-09 | Breast positioning device for use during magnetic resonance imaging | 1995-06-01 | An apparatus for use during Magnetic Resonance imaging of a patient's breast region including a positioning device and an elongated radio frequency conductor. The breast positioning device contains a permanent cavity. The elongated conductor has a portion disposed within the cavity and a second portion extending around the torso region of the patient. | We claim: 1. 1. An apparatus employed during imaging of the breast region of a patient in a medical magnetic resonance imaging system comprising: (a) a breast positioning device comprising a solid cushion having a surface containing a permanent cavity for receiving and positioning a patient's breasts; (b) an elongated conductor with a first portion disposed within said cavity, and with a second portion for extending around the torso region of said patient. 2. 2. An apparatus as in claim 1, wherein said first portion of said elongated conductor is positioned adjacent to each breast of said patient. 3. 3. An apparatus as described in claim 1, wherein said cavity has an axis for being aligned with a longitudinal axis of the patient, the cavity being defined by opposing walls extending substantially perpendicular to the axis, and side walls connecting said opposing walls, said side walls extending substantially in the direction of the axis and having a first height, the cavity further including a central protrusion extending upward, between the side walls, and having a second height less than the first height, wherein the central protrusion, each of said side walls and said opposing walls define separate well portions of said cavity, wherein each well portion engages and thereby positions one of said breasts. 4. 4. An apparatus as described in claim 1, wherein said first portion of said elongated conductor comprises a flexible material, said elongated conductor further comprising a rigidizing material integrated into said first portion of said elongated conductor. 5. 5. An apparatus as in claim 4, wherein said rigidizing material is an epoxy. 6. 6. An apparatus as described in claim 4, wherein said rigidizing material comprises a rigid sleeve which surrounds said first portion of said elongated conductor. 7. 7. An apparatus as in claim 1, wherein said elongated conductor includes means for being connected to a source of alternating current in the radio frequency range so that said conductor is a transmitting antenna. 8. 8. An apparatus as in claim 1, wherein said elongated conductor includes means for being connected to an image reconstruction and display portion of the magnetic resonance imaging device so that said conductor is a receiving antenna. 9. 9. An apparatus as in claim 1, wherein said elongated conductor includes means for being connected to an alternating current source and means for being connected to an image reconstruction and display portion of the magnetic resonance imaging device so that said conductor can transmit and receive radio frequency signals. 10. 10. The apparatus of claim 1, wherein said cavity is a single cavity. | Fonar Corporation | A61B005/055
US05615672 | - | 1997-04-01 | Self-emission noninvasive infrared spectrophotometer with body temperature compensation | 1994-12-09 | A method and apparatus for monitoring glucose, ethyl alcohol and other blood constituents in a noninvasive manner. The measurements are made by monitoring infrared absorption of the desired blood constituent in the long infrared wavelength range where the blood constituent has a strong and distinguishable absorption spectrum. The long wavelength infrared energy emitted by the person as heat is monitored and the infrared absorption of particular constituents in the blood (such as glucose or blood alcohol) is measured at characteristic infrared absorption wavelengths for those constituents. The measurements are preferably synchronized with systole and diastole of the cardiac cycle so that the signal contribution caused by veins and tissues (which do not pulse) may be cancelled when a ratio of the detected signals is taken. On the other hand, if no synchronization is provided, the spectrophotometer may measure the arterial, venous and tissue constituent concentrations simultaneously, which may be desired in some circumstances. The internal "blackbody" energy level of an infrared emissions source such as a vascularized appendage prior to glucose absorption is measured and used to compensate temperature dependent effects in the concentration calculation. The internal energy level is then ratioed to the actual measured energy and used to compute the percentage of energy absorbed by the glucose. Discontinuities in the ratio are eliminated by converting the absorption measurements from voltages to watts. | We claim: 1. 1. A noninvasive infrared spectrophotometer, comprising: means for detecting infrared emissions generated and emitted by a vascularized appendage of a person; means for determining infrared absorption of at least one predetermined constituent of the person's blood from said infrared emissions detected by said detecting means; means for measuring an internal temperature of said person at a point of said vascularized appendage where said infrared emissions are detected by said detecting means; and processing means for determining the infrared emissions corresponding to said internal temperature measured by said temperature measuring means and for calculating a concentration of said at least one predetermined constituent as a function of the infrared emissions detected by said detecting means and the determined infrared emissions corresponding to said internal temperature measured by said temperature measuring means. 2. 2. A spectrophotometer as in claim 1, further comprising synchronizing means for synchronizing the detection of said infrared emissions by said detecting means with systolic and diastolic phases of a cardiac cycle of the person. 3. 3. A spectrophotometer as in claim 1, wherein said temperature measuring means comprises an RTD which is adapted to be wrapped around the person's arm. 4. 4. A spectrophotometer as in claim 3, wherein said temperature measuring means further comprises an insulating material adapted to be wrapped around the person's arm so as to cover said RTD. 5. 5. A spectrophotometer as in claim 1, wherein said processing means calculates the concentration C of said at least one predetermined constituent in accordance with the equation: I/I.sub.o =e.sup.--CLX, where L is a pathlength from a point within said vascularized appendage where said infrared emissions originate to said detecting means, X is an experimentally determined extinction coefficient, I is the infrared emissions detected by said detecting means, and I.sub.o is the incident energy within said vascularized appendage, defined from Planck's equation as: ##EQU5## where T.sub.R is a transmission coefficient of a filter which passes said at least one predetermined constituent, e is emissivity of skin, C.sub.1 =3.74.times.10.sup.4, C.sub.2 =1.438.times.10.sup.4, T is the internal temperature of said person at said point where said infrared emissions originate, and .lambda. is a wavelength of said filter. 6. 6. A noninvasive infrared spectrophotometer for determining a concentration of at least one predetermined constituent in a person's blood, comprising: means for detecting infrared energy generated and emitted by the person in a wavelength range including n different wavelengths of at least 2.0 .mu.m, said infrared energy containing energy at each of said n wavelengths which is differently absorbed by said at least one predetermined constituent whereby each predetermined constituent readily absorbs infrared energy at least one o... | Optiscan, Inc. | A61B005/00
US05630422 | - | 1997-05-20 | Diagnostic system for detecting and indicating cranial movements | 1995-09-08 | A diagnostic system for detecting and indicating cranial movements in a human subject whose brain case is composed of a plurality of articulated bones which define the cranium. The system includes infrared reflector elements placed on selected bones of the cranium and infrared video cameras directed at the cranium emitting infrared light during a test period that is reflected by the elements and picked up to produce in an image analyzer associated with the cameras a two or three-dimensional image providing information regarding relative motion between the reflector elements. This information is supplied to a computer programmed to reconstruct the perceived motion as a diagram illustrating cranial movements during the test period. To eliminate the effect of motion from other kinetically active parts of the body, such as muscle movement variables, respiration and heart beat, included in the system is an EMG unit associated with separate electrode elements placed on the head and torso of the subject to measure and indicate muscle activity. Also electrodes are placed on the torso to monitor the EKG of the subject. The EMG and EKG indications are subtracted from the reading so that the motion detected of cranial bone movement is indicative only of this movement. | I claim: 1. 1. A diagnostic system for detecting and indicating cranial movements in a human subject whose brain case is composed of a plurality of articulated bones which define the cranium, which bones normally undergo oscillatory motion, said system comprising: (a) reflector elements placeable on selected bones of the cranium whereby the elements are caused to vibrate as a function of the oscillatory motion of these bones; (b) an infrared camera directed at the cranium which during a test period emits infrared light that is reflected by the elements and is picked up by the camera to produce in an image analyzer information regarding relative motion between the vibrating elements; and (c) a computer to which said information is supplied, said computer being programmed to reconstruct the relative motion as a diagram illustrating cranial movement during the test period. 2. 2. A system as set forth in claim 1 in which each reflector element is formed by a reflector mounted on an acupuncture pin insertable in the bone. 3. 3. A system as set forth in claim 1 including means to eliminate from the system the effects of motion from other active parts of the body of the subject. 4. 4. A system as set forth in claim 3 in which said means includes an EMG unit associated with reflector elements placeable on the torso of the subject. 5. 5. A system as set forth in claim 3, wherein said means includes an EKG unit associated with electrodes attachable to the limbs of the subject. 6. 6. A diagnostic technique for indicating oscillatory motion of a plurality of articulated bones that define the cranium of a human subject to determine the subject's condition, said technique comprising the steps of: (a) placing on selected bones of the cranium reflector elements which then vibrate as a function of the oscillatory motion of these bones; (b) directing at the cranium light rays which are reflected by the elements during a test period and are picked up by a camera to produce an image providing information regarding relative motion between the elements; and (c) supplying the information to a computer programmed to reconstruct said relative motion as a diagrammatic reading illustrating cranial movement during the test period. 7. 7. A technique as set forth in claim 6 in which the light is infrared light rays. 8. 8. A technique as set forth in claim 6 further including the steps of placing electrodes on the head and torso of the subject which are coupled to an EMG unit to indicate muscle activity, the EMG indication being subtracted from the reading so as to eliminate the effect of muscle movement on the reading of cranial movement. 9. 9. A technique as set forth in claim 6 further including the steps of placing electrodes on the torso which are coupled to an EKG unit to provide EKG indications which are subtracted from the reading to eliminate the effect of the heart beat on the reading of cranial movement. |  | A61B005/11
US05603329 | - | 1997-02-18 | Multi-functional blood pressure monitor | 1995-06-21 | The multi-functional blood pressure monitor includes input unit for entering a value of blood pressure for calibration; unit for detecting a time interval detection reference point on an aortic pulse wave, unit for detecting a peripheral blood pulse wave as it appears later than the aortic pulse wave, unit (CPU) for measuring the pulse wave propagation time on the basis of the detection outputs from the unit for detecting a time interval detection reference point and the unit for detecting a peripheral blood pulse wave, first computing unit (CPU) for computing the values of parameters .alpha. and .beta. using the two values of blood pressure that have been entered for calibration and the two pulse wave propagation times that have been measured for calibration, second computing unit (CPU) for computing blood pressure from a measured pulse wave propagation time and the values of parameters .alpha. and .beta., and display for presenting both the computed blood pressure and the value of parameter .alpha. which serves as an index for arteriosclerosis. | What is claimed is: 1. 1. A multi-functional blood pressure monitor, comprising: input means for entering a value of blood pressure for calibration; means for detecting a time interval detection reference point on an aortic pulse wave from a subject; means for detecting a peripheral blood pulse wave as it appears later than said aortic pulse wave; means for measuring a pulse wave propagation time on the basis of detection outputs from said means for detecting a time interval detection reference point and said means for detecting a peripheral blood pulse wave; first computing means for computing values of two parameters .alpha. and .beta. which are characteristic of the subject, .alpha. being a parameter by which the pulse wave propagation time is to be multiplied when computing blood pressure from said pulse wave propagation time, and .beta. being a parameter to be added when computing blood pressure from the pulse wave propagation time, using two values of blood pressure for calibration and two pulse wave propagation times for calibration, each being obtained by subjecting the same subject to different measurement conditions; second computing means for computing blood pressure from an actually measured pulse wave propagation time and said two parameters .alpha. and .beta.; and output means for outputting the computed blood pressure and the value of said parameter .alpha. which is an index for arteriosclerosis. 2. 2. A multi-functional blood pressure monitor as claimed in claim 1, wherein said first computing means computes the values of two parameters .alpha. and .beta. in accordance with the following equations: .alpha.=(P1-P2)/(T1-T2) .beta.=P1-.alpha.T1 where P1 is a first blood pressure value, P2 is a second blood pressure value different from the first blood pressure value, T1 is a pulse wave propagation time at the blood pressure value P1, and T2 is a pulse wave propagation time at the blood pressure value P2. | Nihon Kohden Corporation | A61B005/00
US05678561 | - | 1997-10-21 | Methods for detecting propensity for fibrillation | 1995-12-11 | A method for detecting a heart disorder comprises examination of a phase-plane plot (PPP) of a patient electrocardiogram (EKG). The PPP's degree of deterministic chaos may be measured by a processor. Analysis of the PPP may indicate a propensity for fibrillation, that is, indicate both the risk of fibrillation and its actual onset (cases where risk is 100 percent). A second method for detecting a heart disorder comprises examination of a frequency-domain transform (such as an FFT) of a patient EKG. An automatic defibrillating device may comprise means for delivering a variable shock, the size of which is determined at least in part by the FFT's peak energy. A method for detecting drug toxicity comprises examination of a parameter time constant for an action-potential duration (APD) restitution curve which is constructed for the patient. | What is claimed is: 1. 1. A method for detecting ventricular fibrillation comprising the steps of sensing an EKG signal; constructing a phase plane plot of said EKG signal; determining a Poincare section of said phase plane plot wherein said section is comprised of data points; detecting the presence of deterministic chaos in said phase plane plot by measuring the inhomogeneity of said data points; and registering the propensity for ventricular fibrillation if deterministic chaos is detected. 2. 2. A method for detecting the propensity for ventricular fibrillation comprising the steps of sensing an EKG signal; constructing a phase plane plot of an EKG signal; measuring the Lyaponov exponent of said phase plane plot; detecting the presence of deterministic chaos in said phase plane plot if the Lyaponov exponent is positive; registering the propensity for ventricular fibrillation if deterministic chaos is detected. 3. 3. A method for detecting the propensity for ventricular fibrillation comprising the steps of sensing an EKG signal; constructing a phase plane plot of an EKG signal; detecting the presence of deterministic chaos in said phase plane plot; registering the propensity for ventricular fibrillation if deterministic chaos is detected. 4. 4. A method for detecting ventricular fibrillation comprising the steps of sensing an EKG signal; constructing a phase plane plot of said EKG signal; determining a Poincare section of said phase plane plot wherein said section is comprised of data points; detecting the presence of deterministic chaos in said phase plane plot by plotting a return map based on said Poincare section and detecting deterministic chaos if said return map exhibits non-random form; and registering the propensity for ventricular fibrillation if deterministic chaos is detected. 5. 5. The method for detecting the propensity for ventricular fibrillation of claim 4 wherein said step of detecting the presence of deterministic chaos in said phase plane plot by plotting a return map based on said Poincare section includes analyzing said return map for non-random form using conventional regression analysis and detecting deterministic chaos if non-random form is present. 6. 6. The method for detecting the propensity for ventricular fibrillation of claim 4 wherein said step of detecting the presence of deterministic chaos in said phase plane plot by plotting a return map based on said Poincare section includes analyzing said return map for non-random form using quadrant occupancy and detecting deterministic chaos if non-random form is present. 7. 7. The method for detecting the propensity for ventricular fibrillation of claim 4 wherein said step of detecting the presence of deterministic chaos in said phase plane plot by plotting a return map based on said Poincare section includes analyzing said return map for non-random form using spatial autocorrelation and detecting deterministic chaos if non-random form i... | Cedars-Sinai Medical Center | A61B005/0452
US05620009 | - | 1997-04-15 | Appliance and method for the diagnosis and treatment of scoliosis | 1995-07-20 | An appliance for the diagnosis and treatment of scoliosis of a patient includes a supporting base sustaining a vertical polarized light screen, a seat and a monitor. A closed circuit camera behind the polarized light screen films a picture that appears on the polarized light screen which corresponds to the patient's spine, when he (or she) sits on the seat and holds his (or her) back flat against the polarized light screen. The picture is projected onto the monitor, such that the patient can see a visualization of his (or her) spine on the monitor in real time. This allows a real time identification of the precise location of the scoliosis and facilitates in performing corrective exercises. | I claim: 1. 1. An appliance for the diagnosis and treatment of scoliosis of a patient, characterized by a supporting base (1) sustaining a polarized light screen (2) at one end positioned vertically at the back of a seat (3) and by a supporting frame (4) at the other end, sustaining a monitor (5) facing the seat (3); the back of the screen (2) being equipped with a closed circuit camera (7) for filming a picture appearing on the screen (2) and connected to the above monitor (5) for visualization of said picture thereon; a pair of rigid handles (8) being applied to the uprights of the supporting frame (4) as well as r handlebars (9) having a horizontal axis positioned opposite the seat (3), wherein the patient, being seated on the seat (3), touches the polarized light screen (2) with his (or her back, such that the picture of the patient's spine appears on the screen (2), and such that the patient watches, in real time, a visualization of his (or her) spine on the monitor (5), thereby allowing the patient to identify the precise location of the scoliosis and thereby facilitating in performing corrective exercises as the patient pushes against the handles. 2. 2. An appliance for the diagnosis and treatment of scoliosis of a patient characterized by a supporting base (1) sustaining a polarized light screen (2) at one end positioned vertically at the back of a seat (3) and by a supporting frame (4) at the other end, sustaining a monitor (5) facing the seat (3); the back of the screen (2) being equipped with a closed circuit camera (7) for filming a picture appearing on the screen (2) and connected to the above monitor (5) for visualization of said picture thereon; a pair of handles (8) being applied to the uprights of the supporting frame (4) as well as rigid handlebars (9) having a horizontal axis positioned opposite the seat (3) wherein the patient, being seated on the seat (3), and touching the polarized light screen (2) by his (or her) back, watches, in real time a visualization of his (or her) spine on the monitor (5), wherein the polarized light screen (2) consists of a thick glass (2a) having under its bottom horizonal edge, a box (2b) containing a light source, featuring a longitudinal slot perfectly aligned with the edge of the above glass (2a). 3. 3. The appliance for the diagnosis and treatment of scoliosis according to claim 1, characterised in that the glass (2a) of the polarised light screen (2) is delimited by a metal frame (2c) sliding vertically within two grooves (2d) on the internal face of the uprights of the fixed support frame (2e) applied directly to the supporting base (1). 4. 4. ) The appliance for the diagnosis and treatment of scoliosis according to claim 1) characterised by a horizontal-axis shelf (10) mounted at the top of the screen (2) and positioned exactly above the seat (3); said shelf (10) being supported by a coupling (10a) by means of screw and threaded fastening knob (10b), sliding in a vertical pin (11... |  | A61B005/103
US05662123 | - | 1997-09-02 | Capacitive biofeedback sensor with resilient polyurethane dielectric for rehabilitation | 1995-06-06 | A capacitive biofeedback sensor including a polyurethane dielectric sandwiched between two wire mesh or carbon impregnated silicone rubber conductors. The sensor is placed within a patient's shoe, boot, ankle, brace, crutch, hand grip, wheelchair, etc., and provides biofeedback to help patients relearn function or prevent complications that impede function. | What is claimed: 1. 1. A biofeedback sensor responsive to selectively applied loads comprising: (a) dielectric means having a first and second side; (b) a first conductor and a second conductor, wherein said first conductor is secured to said first side of said dielectric means and said second conductor is secured to said second side of said dielectric means to establish a predetermined dielectric means contact area responsive to the selectively applied loads; (c) electronic means connected to said first conductor and said second conductor, wherein upon compression of said dielectric means in response to said selectively applied loads within the predetermined dielectric means contact area, said electronic means detects and measures a linear response in the capacitance through the change in separation within the predetermined dielectric means contact area between said first and second sides of said dielectric means attendant upon dielectric compression through said selectively applied loads and compares said capacitance with a preset value set within said electronic means; and (d) feedback means for imparting information to a user according to the relation between said capacitance and said preset value, said dielectric means and said first and second conductors have a cylindrical shape. 2. 2. A biofeedback sensor responsive to selectively applied loads comprising: (a) dielectric means having a first and second side; (b) a first conductor and a second conductor, wherein said first conductor is secured to said first side of said dielectric means and said second conductor is secured to said second side of said dielectric means to establish a predetermined dielectric means contact area responsive to the selectively applied loads; (c) electronic means connected to said first conductor and said second conductor, wherein upon compression of said dielectric means in response to said selectively applied loads within the predetermined dielectric contact area, said electronic means detects and measures a linear response in the capacitance through the change in separation within the predetermined dielectric means contact area between said first and second sides of said dielectric means attendant upon dielectric compression through said selectively applied loads and compares said capacitance with a preset value set within said electronic means; and (d) feedback means for imparting information to a user according to the relation between said capacitance and said preset value, said dielectric means and said first and second conductors having a ball shape. |  | A61B005/103
US05682886 | - | 1997-11-04 | Computer-assisted surgical system | 1995-12-26 | A method for planning surgery on a body portion is provided in the steps of gathering image data, storing the image data, reading the image data into a computer, generating a three-dimensional computer model of the body portion from the image data, identifying anatomical features relevant to the surgery, and defining at least one desired correction to anatomical structures to be accomplished by the surgery. Also, a method for performing surgery on a body portion is provided in the steps of loading surgical plan data into a computer, registering a three-dimensional computer model of the body portion stored in the surgical plan data to the body portion, providing at least one surgical tool, positioning the surgical tool relative to the body portion and performing the surgery. Further, a jig assembly is provided in the form of a femoral docking jig, a femoral contouring jig, and a tibial jig. | What is claimed is: 1. 1. A method for planning surgery on a portion of a body with the goals of improving the accuracy of the surgery and reducing the risks associated with surgery, comprising the steps of: gathering image data of the portion of a body using a radiant energy means for gathering image data; storing the image data in a memory means for storing image data; reading the stored image data into a computer interfaced to the memory means, the computer having a visual display means for visually displaying images generated in at least one process step; generating a three-dimensional computer model of the body portion from the image data using a modeling means for creating three-dimensional computer models from the image data; identifying anatomical features relevant to the surgery on the three-dimensional computer model of the body portion; and using software to define at least one desired correction to the anatomical structures to be accomplished by the surgery. 2. 2. The method for planning surgery of claim 1, wherein the radiant energy means for gathering image data is selected from a group consisting of magnetic resonance imaging devices, X-ray devices, and computed tomography imaging devices. 3. 3. The method for planning surgery of claim 1, wherein the memory means for storing image data is selected from a group consisting of electronic media, electronically erasable media, electromagnetic media, magnetic media, optical media, and magnetic-optical media. 4. 4. The method for planning surgery of claim 1, wherein the visual display means is selected from a group consisting of raster display means and vector display means. 5. 5. The method of planning surgery of claim 1, wherein the image data represent discrete areas corresponding to at least one relevant anatomical structure, wherein boundaries defining each anatomical structure are determined by predefined variations in the image data, and wherein the modeling means locates the boundaries that define the anatomical structures to create the three-dimensional computer model of the body portion. 6. 6. The method for planning surgery of claim 5, wherein the modeling means locates the boundaries that define the surfaces of the anatomical structures and defines continuous curves corresponding to those boundaries to construct the three-dimensional computer model from those continuous curves. 7. 7. The method of planning surgery of claim 6, wherein the modeling means uses a Canny filter to define a set of edges corresponding to the boundaries that define the surfaces of the anatomical structures. 8. 8. The method for planning surgery of claim 7, wherein the modeling means uses a snake algorithm first to form active contours, and then to adjust the sizes and shapes of the active contours to fit the set of edges. 9. 9. The method of planning surgery of claim 8, wherein the modeling means uses points on the active contours to create surface patches. 10. 10. The method ... |  | A61B005/00
US05608520 | - | 1997-03-04 | Plasma emission spectroscopy method of tumor therapy | 1995-05-31 | Disclosed are a method and apparatus for performing photon diagnostics using a portable and durable apparatus which incorporates the use of a remote sensing probe in fiberoptic communication with an interferometer or spectrometer. Also disclosed are applications for the apparatus including optically measuring high velocities and analyzing plasma/emission spectral characteristics. | I claim: 1. 1. A method of tumor therapy comprising the steps of: providing a fiberoptic photon analysis sensor in operative association with a spectral analysis means, said remote fiberoptic photon analysis sensor comprising a lens having a focal length, placing said fiberoptic photon analysis sensor in proximity to tissue in a patient so that said tissue in said patient is within said focal length of said lens, injecting said patient with a substance that is selectively absorbed by cancerous tissue, which substance exhibits a unique spectral emission upon ionization, and which unique spectral emission is different from that of healthy tissue when ionized, using a laser to cause ionization of said tissue in said patient, and distinguishing cancerous from noncancerous tissue in said patient by analyzing, using said spectral analysis means, plasma generated as a result of said ionization for presence of said spectral emission which is different from that of healthy tissue when ionized. 2. 2. The method of claim 1 further comprising the steps of: performing a succession of ionizations of tissue, comprising a first ionization and at least one ionization subsequent to said first ionization, and selecting locations for ionizations subsequent to said first ionization, based on results of plasma analysis obtained following previous successive ionizations to identify extent and location of cancerous tissue. 3. 3. The method of claim 2 further comprising the step of destroying said cancerous tissue using said laser. | The United States of America as represented by he Department of Energy | G01J003/30 A61B005/00 A61B006/00
US05613500 | - | 1997-03-25 | Retractable phlebotomy needle | 1995-02-21 | A multi-sample blood collection needle device is provided with safety features that minimize the possibility of an accidental needle-stick. The device includes a rigid shroud that secures a stationary rear hollow needle,and a forward needle telescopically mounted upon the rear needle. A coil spring causes the forward needle to retract rearwardly upon the stationary rear needle, thereby disposing the point of the forward needle safely within the shroud. | Having thus described my invention, what is claimed is: 1. 1. A needle assembly comprising: a) a rigid shroud comprised of a sidewall elongated upon a center axis between forward and rearward extremities, b) a centered aperture associated with said forward extremity, c) a connector hub associated with said rearward extremity, d) a stationary hollow needle secured by said connector hub upon said axis and extending between a front extremity located within said shroud and a pointed back extremity located rearwardly of said connector hub, e) a forward hollow needle slideably positioned upon said stationary needle, slideably secured by said aperture, and extending between a pointed leading extremity initially disposed in front of said shroud, and a trailing extremity provided with an outwardly directed annular collar, f) a compressed coil spring disposed upon said forward needle within said shroud, and interactive between the forward extremity of said shroud and said collar, g) latch means interactive between said sidewall and collar resisting the urging of said spring, and h) means associated with said sidewall for releasing said latch means, whereby i) release of said latch means causes said spring to force said forward needle rearwardly upon said stationary needle until the pointed leading extremity of said forward needle is disposed within said shroud. 2. 2. The needle assembly of claim 1 further provided with a pierceable sheath that envelopes said stationary needle rearwardly of said connector hub. 3. 3. The combination of the needle assembly of claim 2 and a rigid protective housing that encloses said needle assembly. 4. 4. The combination of claim 3 in a sterilized condition. 5. 5. The needle assembly of claim 2 wherein said connector hub is comprised of a flange that seals said rearward extremity and a threaded sleeve rearwardly emergent from said flange as a continuous integral extension thereof. 6. 6. The needle assembly of claim 2 wherein said latch means is comprised of a bracket having a forward bent portion and a bent rear shelf portion interactive with said collar rearwardly thereof. 7. 7. The needle assembly of claim 6 wherein said sidewall is provided with a notch adapted to secure the forward portion of said bracket. 8. 8. The needle assembly of claim 1 wherein said centered aperture is a channel, and is provide with an elastic cover that provides an impervious seal with said forward needle. |  | A61B005/00
US05630425 | - | 1997-05-20 | Systems and methods for adaptive filtering artifacts from composite signals | 1995-02-17 | Analog or digital systems or methods filter an artifact from a signal derived from a biological event comprising sample values arranged with respect to time. The systems and methods generate a variable expressing a template of the artifact and reduce the derived biological signal by the variable to derive a filtered derived biological signal. The systems and methods change the variable over time based upon the energy of the filtered derived biological signal to minimize the energy of the artifact remaining in the filtered derived biological signal over time. The systems and methods output the filtered derived biological signal. The systems and methods remove artifacts from signals derived from a biological event; for example, electrograms, electrocardiograms, electroencephalograms, electrogastrograms, electromyograms, and respiratory signals. | We claim: 1. 1. An element for filtering an artifact from a signal derived from a biological event comprising sample values arranged with respect to time, the element comprising means for generating a variable expressing a template of an artifact having a substantially similar morphology to the signal, means for reducing the derived biological signal by the variable to derive a filtered derived biological signal, and means for changing the variable over time based upon the energy of the filtered derived biological signal to minimize the energy of the artifact remaining in the filtered derived biological signal over time and to substantially preserve the shape of the signal, and means for outputting the filtered derived biological signal. 2. 2. An element according to claim 1 wherein the means for changing the variable changes the variable by iteration. 3. 3. An element according to claim 2 wherein the iteration is based upon a Least-Means-Squares Method. 4. 4. An element according to claim 2 wherein the iteration is based upon a Steepest-Descent Method. 5. 5. An element according to claim 2 wherein the iteration is based upon a Recursive-Least-Squares Method. 6. 6. A method for filtering an artifact from a signal derived from a biological event comprising sample values arranged with respect to time, the method comprising the steps of generating a variable expressing a template of an artifact having a substantially similar morphology to the signal, reducing the derived biological signal by the variable to derive a filtered derived biological signal, and changing the variable over time based upon the energy of the filtered derived biological signal to minimize the energy of the artifact remaining in the filtered derived biological signal over time and to substantially preserve the shape of the signal. 7. 7. A method according to claim 6 wherein the variable is changed by iteration. 8. 8. A method according to claim 7 wherein the iteration is based upon a Least-Means-Squares Method. 9. 9. A method according to claim 7 wherein the iteration is based upon a Steepest-Descent Method. 10. 10. A method according to claim 7 wherein the iteration is based upon a Recursive-Least-Squares Method. 11. 11. An element for filtering an artifact from an electrogram comprising means for inputting the electrogram, means for generating a variable correlated to the artifact, means for reducing the electrogram by the variable to derive a filtered electrogram signal, means for changing the variable over time based upon the energy of the filtered electrogram signal to minimize the energy of the artifact remaining in the filtered electrogram signal over time, and means for outputting the filtered electrogram signal. 12. 12. An element according to claim 11 wherein the means for changing the variable changes the variable by iteration. 13. 13. An element according to claim 12 wherein the iteration is based upon a Least-Means-Squ... | EP Technologies, Inc. | A61B005/04
US05632278 | - | 1997-05-27 | Device for automatically measuring the blood pressure | 1996-07-16 | A blood pressure measuring device comprises a sphygmomanometer cuff, a pressure generation device, a pressure sensor, a valve for controllably venting the cuff, and a control unit for controlling the valve. In order to achieve, using only one single valve, a precise adjustment of the cuff pressure of sleeves having different volumes, the valve is constructed as a squeezed tube valve and comprises an elastic tube and a squeezing device adapted to be actuated by an electromagnet and used for said elastic tube, said magnet having a structural design of such a nature that the gradient of the force with respect to the displacement of its force/displacement characteristic is at each operating point smaller than that of the force/displacement characteristic of the elastic tube. | I claim: 1. 1. A device for automatically measuring the blood pressure, comprising a sphygmomanometer cuff, a pressure generation device for filling the cuff, a pressure sensor for detecting the cuff pressure, a valve for controllably venting the cuff, said valve comprising an elastic tube and a squeezing device adapted to be actuated by an electromagnet and used for said elastic tube, and a control unit for controlling the valve, wherein said electromagnet has a structural design of such a nature that the gradient of the force with respect to the displacement of its force/displacement characteristic is at each operating point smaller than the gradient of the force with respect to the displacement of the force/displacement characteristic occurring when the elastic tube is squeezed. 2. 2. A device according to claim 1, wherein the electromagnet has a structural design of such a nature that, with a given drive current, the force of said electromagnet is essentially independent of the actuating displacement. 3. 3. A device according to claim 1, wherein the squeezing device comprises a bearing device, which is arranged on one side of the tube, and a tappet actuated by the electromagnet and arranged in such a way that is adapted to be pressed onto the tube on the side of the tube located opposite the bearing device so as to squeeze the tube between the bearing device and the tappet. 4. 4. A device according to claim 3, wherein the bearing device is provided with a convex contact surface for the tube, and the tappet is provided with a flat contact surface for the tube. 5. 5. A device according to claim 3, wherein the bearing device is provided with a flat contact surface for the tube, and the tappet is provided with a convex contact surface for the tube. 6. 6. A device according to claim 1, wherein, when the cuff is being filled, the control unit holds the valve in a partly open condition so as to cause a retarded pressure rise of the cuff pressure during the cuff-filling operation. 7. 7. A device according to claim 2, wherein the squeezing device comprises a bearing device, which is arranged on one side of the tube, and a tappet actuated by the electromagnet and arranged in such a way that is adapted to be pressed onto the tube on the side of the tube located opposite the bearing device so as to squeeze the tube between the bearing device and the tappet. 8. 8. A device for automatically measuring the blood pressure, comprising a sphygmomanometer cuff, a pressure generation device for filling the cuff, a pressure sensor for detecting the cuff pressure, a valve for controllably venting the cuff, said valve comprising an elastic tube and a device for squeezing said elastic tube, a control unit for controlling the valve, and an electromagnet for actuating said squeezing device so that the force gradient with respect to displacement of the squeezing device by the electromagnet is at each displacement operating point smaller than... | Hewlett-Packard Company | A61B005/02
US05634934 | - | 1997-06-03 | Retractable safety penetrating instrument for portal sleeve introduction | 1994-05-20 | A retractable safety penetrating instrument for introducing a portal sleeve into a cavity in the body includes a portal sleeve and a penetrating member disposed within the portal sleeve and supported in a manner to automatically move proximally from an extended position wherein a sharp distal end of the penetrating member protrudes from the portal sleeve to a retracted position wherein the sharp distal end of the penetrating member is protected in response to distal movement of the retractable safety penetrating instrument upon penetration into a cavity in the body. A retracting mechanism moves the penetrating member proximally and is normally locked in a position preventing proximal movement of the penetrating member and is released by distal movement of an operating member to trigger retraction of the penetrating member. | What is claimed is: 1. 1. A retractable safety penetrating instrument for forming a portal communicating with a cavity in the body to allow passage of instruments for performing least invasive medical procedures comprising a hollow portal sleeve for providing a passage through a cavity wall and having a distal end for positioning in the body cavity, a proximal end for positioning externally of the body cavity and a lumen extending between said distal and proximal sleeve ends; a housing movably receiving said portal sleeve proximal end and including means for biasing said portal sleeve distally relative to said housing and for allowing proximal movement of said portal sleeve relative to said housing when said distal end of said portal sleeve contacts the cavity wall during penetrating of the cavity wall by the retractable safety penetrating instrument; a penetrating member insertable through said housing to be disposed in said lumen of said sleeve and having a distal end for penetrating the cavity wall, said penetrating member being withdrawable from said housing to leave said portal sleeve in place in the cavity wall following entry of said portal sleeve distal end into the anatomical cavity; retracing means for moving said penetrating member proximally relative to said portal sleeve from an extended position where said distal end of said penetrating member protrudes beyond said portal sleeve distal end to a retracted position to prevent contact of said distal end of said penetrating member with tissue; and trigger means disposed in said housing proximally of said proximal end of said portal sleeve for automatically actuating said retracting means to move said penetrating member to said retracted position in response to movement of said portal sleeve distally relative to said housing upon entry of said portal sleeve distal end in the anatomical cavity. 2. 2. A retractable safety penetrating instrument as recited in claim 1 further including a flange on said proximal end of said portal sleeve and said biasing means includes a spring mounted in compression between said flange and said housing. 3. 3. A retractable safety penetrating instrument as recited in claim 2 wherein said penetrating member includes a distal end cutting surface joined to a cylindrical body at a junction and said distal end of said portal sleeve includes a peripheral edge, said peripheral edge being aligned with said junction when said portal sleeve moves proximally during penetration of the cavity wall. 4. 4. A retractable safety penetrating instrument as recited in claim 3 wherein said penetrating member includes a hollow proximal end received in said housing, said housing includes a proximal end and further including a tube secured to said proximal end of said penetrating member and locking means mounted within said tube and projecting from a slot in said tube to engage said penetrating member and prevent proximal movement of said penetrating member. 5. 5. A r... |  | A61B005/00
US05671738 | - | 1997-09-30 | Medical environment interface | 1994-05-24 | The present invention provides a method and an apparatus to facilitate feeding of electric signals, achieved in a defined area of medical electric environment, to and from auxiliary equipment, specifically a so called Personal Computer (PC), without the necessity that such auxiliary equipment fulfill the requirements necessary for use within the area of medical electric environment. The apparatus includes an isolation device having its own power supply which is approved for the medical electric environment according to the International Standard IEC 601-1, an electronic buffering device connected to a CCD sensor and multiwire cables between the auxiliary equipment and the isolation device and the buffering device and the isolation device, respectively, facilitating parallel signal communication, whereby the isolation device includes a number of electromagnetic and/or optoelectric interfaces corresponding to the number of wires connecting the CCD sensor and the auxiliary equipment positioned in an area of non-medical electric environment. | I claim: 1. 1. A method for floating an encapsuled X-ray sensing device, used in a room for dental or medical care, from auxiliary electric equipment, not approved for use within a medical electric environment, for creating an image which is displayed by a display device of said auxiliary electric equipment, said image visualizing data from a CCD sensor in the encapsulated X-ray sensing device, comprising the steps of: defining a first area of medical electric environment having therein a CCD sensor, and defining a second area of non-medical electric environment having therein auxiliary electric equipment not approved for use within said first area of medical electric environment, said second area of non-medical electric environment being spaced from said first area of medical electric environment at least by a distance which makes it impossible for a first person within said first area of medical electric environment to simultaneously touch said auxiliary electric equipment of said second area of non-medical electric environment and a second person subject to medical or dental care within said first area of medical electric environment, providing an isolation means enclosed in a separate box for electrically floating said CCD sensor, said isolation means being powered from standard mains by a transformer which together with additional electronic components forms a separate protected power supply which is approved for said first area of medical electric environment, providing a first cable for connection of said CCD sensor to said auxiliary electric equipment, a buffering device being connected to said first cable between said CCD sensor and said isolation means, providing a second cable for connection of said isolation means to said auxiliary electric equipment, providing protected supply voltages from said power supply to said buffering device and said CCD sensor, and providing non-ohmic contact interfacings within said isolation means between said first cable and said second cable utilizing electromagnetic and/or optoelectric components for transmission of electrical signals carried by said first cable and said second cable, respectively. 2. 2. The method according to claim 1, including the further step of providing a length of said first cable from said buffering device to input terminals of said isolation means to be able to position said isolation means outside said first area of medical electric environment. 3. 3. The method according to claim 2, further including the step of providing numerous shielded wires within said first cable and second cable and at least a corresponding number of non-ohmic interfaces within said isolation means to provide parallel transmission of control signals to said buffering device and to said CCD sensor as well as data signals forming image information from said CCD sensor to said auxiliary electric equipment for processing, displaying and storing image information. 4. 4. The method according to... | Regam Medical Systems International AB | A61B005/05
US05687738 | - | 1997-11-18 | Apparatus and methods for analyzing heart sounds | 1995-07-03 | Apparatus for assisting in the analysis of heart sounds monitors heart sounds, ECG, and respiratory data. Once digitized, this data is processed and analyzed to determine timing relationships between the three signals, frequency (or pitch) of sounds, and dependence or non-dependence of sounds on ECG and respiratory phase. The user of the apparatus inputs the place of detection and the maneuver being performed. Raw phonocardiogram data is displayed. The user inputs the number of beats and the frames per second to display. Fast Fourier transformed and signal averaged data are displayed, and phase sensitive and non-phase sensitive sounds are extracted. A lesion fitting algorithm suggests diagnoses and possible further maneuvers to perform. The data obtained is compared to a historical patient data. | What is claimed is: 1. 1. Apparatus for analyzing heart sounds utilizing head sound data and respiration data collected from a patient, said apparatus comprising: means for storing data representing a plurality of heart beat sounds; means for sorting said data representing a plurality of heart beat sounds according to respiratory phase; means for taking a fast Fourier transform of the data associated with each stored heart beat sound; means for signal averaging the fast Fourier transform; and means for providing the averaged fast Fourier transforms to a user, in a format useful for evaluating the patient's heart function. 2. 2. The apparatus of claim 1, further including means for displaying the signal averaged fast Fourier transforms. 3. 3. The apparatus of claim 1 which also utilizes ECG data collected from the patient, said ECG data including QRS complex data, and further including: means for gating said data representing a plurality of heart beats sounds according to the QRS complex of said ECG data. 4. 4. The apparatus of claim 1 further including: means permitting an operator to specify when said means for storing stores data. 5. 5. The apparatus of claim 1, further including: means for providing a signal to an operator of said apparatus, said signal for indicating suggested maneuvers to be performed on said patient. 6. 6. The apparatus of claim 1, further including: means for comparing the signal averaged fast Fourier transforms to a historical database for said patient. 7. 7. The apparatus of claim 1, further including: means for selecting a suggested patient diagnosis based upon the signal averaged fast Fourier transforms; and means for providing a signal to an operator of said apparatus, said signal indicating the suggested patient diagnosis. 8. 8. Apparatus for analyzing heart sounds utilizing heart sound data, ECG data including QRS components, and respiration data collected from a patient, said apparatus comprising: means for storing data representing a plurality of heart beat sounds; means for sorting said stored data representing a plurality of heart beat sounds according to respiratory phase into a first group stored during patient inspiration and a second group stored during expiration; means for gating said stored data representing a plurality of heart beat sounds by QRS components of said ECG data; means for taking a fast Fourier transform of the data associated with each stored heart beat sound; means for signal averaging the fast Fourier transforms associated with the first group; means for signal averaging the fast Fourier transforms associated with the second group; and means for providing the signal averaged fast Fourier transforms associated with the first group and the second group to a user, in a format useful for evaluating the patient's heart function. 9. 9. The apparatus of claim 8, further including: means for displaying said signal averaged fast Fourier transform groups. 10. 1... | The Regents of the University of Colorado | A61B005/02
US05628311 | - | 1997-05-13 | Chemical sensor with variable volume sensor cell and method | 1995-08-29 | A chemical sensor having a sheath, an optical fiber bundle, a mirror, and a mechanism associated with the optical fiber bundle for detecting light interaction, wherein the optical fiber means or the mirror is slidably disposed in the sheath, is provided. At least a portion of the sheath is permeable to a fluid suspected of containing a target chemical. The optical fiber bundle has a portion disposed in the sheath for emitting light to cause optical interaction with the target chemical surrounded by the sheath. The mirror is disposed in the sheath to reflect light emitted by the optical fiber bundle. | What is claimed is: 1. 1. A chemical sensor, comprising: (a) a sheath, having at least a portion permeable to a fluid suspected of containing a target chemical, for surrounding a sample of said fluid; (b) an optical fiber means having a portion disposed in the sheath for emitting light to cause light interaction with the target chemical in the sample of said fluid surrounded by the sheath; (c) a mirror disposed in the sheath for reflecting light emitted by the optical fiber means; and (d) means associated with the optical fiber means for detecting the light interaction; wherein the sheath, optical fiber means, and mirror define a chamber for including the fluid and wherein at least one of the optical fiber means and the mirror is slidably disposed in the sheath to force the fluid through the sheath. 2. 2. The chemical sensor according to claim 1 wherein the optical fiber means is slidably disposed in the sheath. 3. 3. The chemical sensor according to claim 1 wherein the sheath is a membrane permeable to the fluid but impervious to particulate matters. 4. 4. The chemical sensor according to claim 2 wherein the membrane is permeable to molecules smaller than 100,000 Daltons molecular weight. 5. 5. The chemical sensor according to claim 1 wherein the sheath is impervious to particulate matters of larger than 2.0 .mu.m. 6. 6. The chemical sensor according to claim 1 wherein the sheath is impervious to particulate matters of larger than 0.2 .mu.m. 7. 7. The chemical sensor according to claim 1 wherein the optical fiber means has at least 2 optical fibers each having a different sensing matrix disposed thereon for sensing the light interaction. 8. 8. The chemical sensor according to claim 1 wherein the optical fiber means has at least 2 optical fibers each disposed at a different distance from the mirror. 9. 9. The chemical sensor according to claim 1 further comprising a porous support surrounding the sheath for supporting the sheath as fluid is forced therethrough from a location surrounded by the sheath. 10. 10. The chemical sensor according to claim 1 wherein at least one of the optical fiber means and the mirror is slidably disposed in the sheath to increase the pressure in the chamber to force the fluid through the sheath to dislodge particulate matters on the sheath outside the chamber. 11. 11. The chemical sensor according to claim 1 wherein at least one of the optical fiber means and the mirror is slidably disposed in the sheath to decrease the pressure in the chamber to force the fluid through the sheath into the chamber while keeping out particulate matters. 12. 12. A chemical sensor, comprising: (a) a sheath, having at least a portion permeable to a fluid suspected of containing a target chemical, for surrounding a sample of said fluid, the sheath being a membrane permeable to the fluid but impervious to particulate matters; (b) an optical fiber means having a portion disposed in the sheath for emitting light ... | Hewlett-Packard Company | A61B005/00
US05650982 | - | 1997-07-22 | Pulsimeter provided with or without a pedometer | 1996-04-12 | A pulsimeter having an improved pulse measurement accuracy by having a good shading is provided. The pulsimeter include a main body 2, a finger insertion section 4 disposed on the main body to be inserted by a finger (FIG. 2), a pulse sensor 5 for sensing pulses of a finger inserted into the finger insertion section 4 (FIG. 2), and a display 6 for displaying the pulses sensed by the pulse sensor 5. The finger insertion section 4 is disposed on a surface (the reverse side of the main body 2) opposite to a surface provided with the display 6. | What is claimed is: 1. 1. A pulsimeter comprising: a main body having a front face and a back face opposite the front face, a finger insertion section disposed on the back face of said main body into which a finger is insertable, a pulse sensor for sensing pulses of a user's finger inserted into said finger insertion section, and a display disposed on the front face of said main body and configured to display a number of pulses per minute sensed by said pulse sensor, wherein said display and said finger insertion section are arranged such that said display may be observed by the user while the user's finger is inserted into said finger insertion section. | Omron Corporation | G04B047/00 A61B005/02
US05685989 | - | 1997-11-11 | Method and apparatus to measure blood flow and recirculation in hemodialysis shunts | 1994-09-16 | The measurement of blood flow in a dialysis shunt is obtained by injection of an indicator material into a venous line leading from dialysis equipment to the shunt. The blood flow in an arterial line leading from the shunt at a location downstream of the venous line to the dialysis equipment is monitored by an arterial line sensor for the presence of the indicator material. A detector connected to the sensor provides a dilution curve in response to the presence of the indicator material and the blood flow in the shunt is calculated from the area under the dilution curve. The locations of the arterial and venous lines in the shunt can be reversed to obtain a measurement of blood recirculation from the venous line into the arterial line. | What is claimed is: 1. 1. A process for determining in an arterio-venous shunt blood flow in a cardiovascular circuit, comprising: delivering blood from a circulating system outside the cardiovascular circuit into an upstream location in an arterio-venous shunt connected in the cardiovascular circuit and carrying a shunt blood flow; mixing said delivered blood with said shunt blood flow; removing a portion of the mixed blood from said arterio-venous shunt at a location in the shunt which is downstream from said upstream location and delivering the removed portion of mixed blood to the circulating system; changing a selected blood parameter in blood flowing in said circulating system to produce a distinguishable blood characteristic in blood which is delivered to the arterio-venous shunt; measuring the amount of distinguishable blood characteristic in said removed portion of mixed blood; and calculating the rate of flow of said shunt blood flow in said arterio-venous shunt from said measured amount of distinguishable blood characteristic. 2. 2. The process of claim 1, further including measuring the rate of flow in said circulating system, and calculating said arterio-venous shunt blood flow from the measured amount of distinguishable blood characteristic and the measured rate of flow. 3. 3. The process of claim 2, wherein the step of changing a selected blood parameter includes changing a selected one of the thermal, optical and electrical impedance characteristics of blood flowing in said circulating system. 4. 4. The process of claim 1, wherein the step of changing a selected blood parameter includes injecting an indicator material into blood flowing in said circulating system. 5. 5. The process of claim 1, wherein the step of changing a selected blood parameter includes changing the velocity of sound in blood flowing in said circulating system. 6. 6. The process of claim 1, wherein the step of changing a selected blood parameter includes changing the electrical impedance of blood flowing in said circulating system. 7. 7. The process of claim 1, wherein the step of changing a selected blood parameter includes changing the optical characteristics of blood flowing in said circulating system. 8. 8. The process of claim 1, wherein the step of changing a selected blood parameter includes changing the thermal characteristics of blood flowing in said circulating system. 9. 9. A process for determining patient blood flow in a patient hemodialysis shunt, comprising: removing blood from a downstream location in a hemodialysis shunt by way of an inlet connected to an inlet side of a hemodialysis circulating line to provide blood flowing in said circulating line; delivering the blood flowing in said circulating line by way of an outlet connected to an outlet side of said circulating line to an upstream location of said shunt, the blood from said outlet being delivered to said shunt so as to mix with patient blood flow in said shun... | Transonic Systems, Inc. | A61B005/026 A61B005/0275 A61B008/06
US05632276 | - | 1997-05-27 | Markers for use in screening patients for nervous system dysfunction and a method and apparatus for using same | 1995-01-27 | A method and apparatus for screening patients for nervous system dysfunction including neurological capacity and dysfunction. A patient profile of actual functional activity of a brain of a patient is produced and compared with at least one marker. The marker is a profile of predetermined functional activity at a plurality of sets of predetermined coordinates of a given brain geometry. | What is claimed is: 1. 1. A method for screening patients for nervous system dysfunction, comprising the steps of: producing a patient profile of actual functional activity of a brain of a patient; and comparing the patient profile with at least one marker comprising a profile of predetermined functional activity at a plurality of sets of predetermined coordinates of a given brain geometry. 2. 2. The method according to claim 1, wherein the step of comparing comprises comparing the patient profile with a plurality of markers for different nervous system dysfunctions. 3. 3. The method according to claim 2, wherein the plurality of markers are for nervous system dysfunctions selected from Parkinson's disease, Alzheimer's disease, torsion dystonia, cerebellar degeneration, depression, premature aging and neurological AIDS. 4. 4. The method according to claim 1, wherein the step of producing a patient profile comprises calculating numerical values of functional activity of a plurality of regions of interest of the brain of the patient corresponding to the plurality of sets of predetermined coordinates of the given brain geometry. 5. 5. The method according to claim 4, wherein the step of calculating comprises producing a single numerical value for each region of interest. 6. 6. An apparatus for determining the presence or severity of nervous system dysfunction in a patient, comprising: a memory storing at least one marker for a nervous system dysfunction, the at least one marker comprising a profile of predetermined functional activity at a plurality of sets of predetermined coordinates of a given brain geometry; a pre-processor receptive of data corresponding to functional activity of a brain of a patient for producing a patient profile of functional activity for each of a plurality of regions of interest of the patient's brain corresponding to the plurality of sets of predetermined coordinates of the given brain geometry; a processor for cross-correlating the patient profile with the at least one marker; and a post-processor for determining at least one of a presence and severity of the nervous system dysfunction as a function of a degree of covariance for the cross-correlation. 7. 7. The apparatus according to claim 6, further comprising a scanner for scanning the patient's brain to produce the data applied to the pre-processor. 8. 8. The apparatus according to claim 7, wherein the scanner comprises one of a PET scanner, a SPECT scanner and a functional MRI scanner. 9. 9. The apparatus according to claim 7, wherein the scanner is remote from the pre-processor and further comprising data communication circuitry for transmitting data from the scanner to the pre-processor. 10. 10. The apparatus according to claim 6, wherein the pre-processor comprises a spatial filter for filtering the data. 11. 11. The apparatus according to claim 10, wherein the pre-processor further comprises a circuit for performing a log transform on the fi... |  | A61B005/05
US05611349 | - | 1997-03-18 | Respiration monitor with simplified breath detector | 1995-05-11 | A respiration monitor is disclosed which includes a simplified pneumatic breath detector, a pressure sensor connected with the detector, and an active low pass filter for filtering the output of the monitor to reduce signals not indicative of respiration, such as movement of and/or impacts upon the detector. The monitor may be linked with a transmitter for remote subject monitoring, and the entire monitor may be configured to be unobtrusively worn by the subject. | What is claimed is: 1. 1. A breath detector for connection with monitoring means including pressure sensing means for monitoring changes in capacity of said detector, said detector comprising: at least a first hollow tube having a fluid channel defined between first and second ends of said tube, said fluid channel normally having a substantially constant diameter from said first end to said second end and providing said capacity, said tube having an outlet from said channel and having flexibility sufficient to respond, by deformation of said tube, to breathing of a subject when secured adjacent to the subject's torso and resiliency sufficient to regain its original shape after deformation without other structural aid; securing means for securing said tube adjacent to the subject's torso; and connecting means for connecting said outlet of said tube with the pressure sensing means of the monitoring means. 2. 2. The detector of claim 1 wherein said tube is stretchable so that overall volume of said channel increases when a subject having said tube applied adjacent to the subject's torso inhales. 3. 3. The detector of claim 1 wherein said flexibility of said tube is insufficient to totally close said channel when said tube is exposed to a variety of external pressures. 4. 4. The detector of claim 1 further comprising at least one additional flexible yet resilient hollow tube having an outlet for a fluid channel defined thereby, and wherein said connecting means includes manifold means for connecting said outlets of said tubes with the monitoring means. 5. 5. The detector of claim 1 wherein said securing means is at said first and second ends of said tube. 6. 6. The detector of claim 1 wherein said tube has a second outlet, said securing means comprising a junction having at least first, second and third access openings, said first access opening providing said connecting means, said outlets of said tube secured to different ones of said second and third access openings of said junction. 7. 7. A respiration monitor comprising: a respiration detector including stretchable means defining a hollow conduit having a volume for containing a quantity of fluid and an outlet, said conduit having a substantially constant diameter between ends of said stretchable means when said stretchable means is in an unstretched condition, said stretchable means configured so that when stretched said volume of said conduit increases; means for applying said respiration detector adjacent to the subject's torso in a manner allowing stretching of said stretchable means responsive to inhalation by the subject; and pressure sensing means connectable at said outlet of said stretchable means of said detector for sensing pressure changes at said respiration detector due at least in part to said stretching and having as an output therefrom an electrical signal which is variable with sensed pressure. 8. 8. The monitor of claim 7 further comprising low pass filte... | I Am Fine, Inc. | A61B005/08
US05642936 | - | 1997-07-01 | Methods for identifying human hereditary disease patterns | 1996-01-29 | The present invention relates to a method of determining human hereditary disease risk factors, a method of determining hereditary cancer patterns presenting in cancer family histories, and a method of determining whether a cancer family history represents a hereditary pattern. | What is claimed is: 1. 1. A method for determining the existence of a hereditary disease risk in a patient, comprising the steps of: assembling a computer a database made up of a plurality of records each pertaining to an individual and containing a history of at least one specific disease in a family of that individual, said history including a plurality of parameters relating to each family member identified in said history; defining a plurality of functions each pertaining to said parameters and assigning predetermined weights to said functions based on values of said parameters; for each record in said database, summing the weights obtained for each of said functions to obtain a total value for each of said functions, identifying said record as presenting a hereditary pattern if the total value is above a predetermined threshold, and grouping said identified record into a subset of records; for each record in said database, applying expert knowledge generated rules to independently identify records as presenting hereditary patterns; comparing said independently identified records with said subset of records, and validating defined functions if a predetermined minimum percentage of records in said subset are consistent with said independently identified records; and using and displaying said validated functions as a recognizer of hereditary disease patterns in a family history of said patient. 2. 2. A method according to claim 1, wherein said plurality of records contain histories of instances of cancer. 3. 3. A method according to claim 2, wherein said instances of cancer include breast, ovarian, endometrial, prostate, malignant melanoma and colon cancer. 4. 4. A method according to claim 3, further including the step of assigning weights to particular attributes used in said functions, and defining attributes as significant in the definition of specific hereditary disease patterns if a minimum percentage of records in said subset are consistent with said independently identified records. 5. 5. A method according to claim 1, further comprising creating an additional record in said database for each relative of said individual who is identified as having had said disease. | OncorMed | A61B005/00
US05662112 | - | 1997-09-02 | Method for time- and location-resolved display of functional brain activities of a patient | 1996-08-09 | Physiological processes are stimulated in a patient by a stimulation function f (t). The stimulation function f (t) is non-periodic and has as few secondary maxima as possible in its autocorrelation function. A pulse sequence for the excitation in, and read out of nuclear magnetic resonance signals from the patient to obtain, time- and location-resolved nuclear magnetic resonance signals, which are converted into image data. A chronological cross-correlation of the data obtained in this way with the stimulation function f(t) is undertaken, and time- and location-resolved activity changes in the patient are thereby detected. | I claim as my invention: 1. 1. A method for time- and location-resolved representation of functional brain activities of a patient by means of magnetic resonance, comprising the steps of: (a) generating a stimulation function f(t) which is non-periodic, and having a minimized number of secondary maxima in its autocorrelation function; (b) stimulating physiological functions in a patient with said stimulation function f(t); (c) emitting a magnetic resonance imaging pulse sequence for the excitation in, and read out of nuclear magnetic resonance signals from, said patient and thereby obtaining time- and location-resolved nuclear magnetic resonance signals, and converting said nuclear magnetic signals into image data; and (d) detecting location-resolved activity changes in the patient by chronological correlation of said data with the stimulation function f(t). 2. 2. A method according to claim 1, further comprising representing a result of the correlation of step (d) as a cross-correlation image. 3. 3. A method according to claim 1, comprising using binary codes as the stimulation function f(t). 4. 4. A method according to claim 1, comprising supplying the stimulation function f(t) to the patient as an instruction for patient actions. 5. 5. An apparatus for time- and location-resolved representation of functional brain activities of a patient by means of magnetic resonance, comprising: means for generating a stimulation function f(t) which is non-periodic, and having a minimized number of secondary maxima in its autocorrelation function; means for stimulating physiological functions in a patient with said stimulation function f(t); means for emitting a magnetic resonance imaging pulse sequence for the excitation in, and read out of nuclear magnetic resonance signals from, said patient and for obtaining time- and location-resolved nuclear magnetic resonance signals, and for converting said nuclear magnetic signals into image data; and means for detecting location-resolved activity changes in the patient by chronological correlation of said data with the stimulation function f(t). 6. 6. An apparatus as claimed in claim 5, further comprising means for representing a correlation result of said means for detecting as a cross-correlation image. 7. 7. An apparatus as claimed in claim 5, wherein said means for generating a stimulation function comprises means for using binary codes as said stimulation function. | Siemens Aktiengesellschaft | A61B005/055
US05645072 | - | 1997-07-08 | Real time chemical exposure and risk monitor | 1995-09-28 | The apparatus of the present invention is a combination of a breath interface and an external exposure dosimeter interface to a chemical analysis device, all controlled by an electronic processor for quantitatively analyzing chemical analysis data from both the breath interface and the external exposure dosimeter for determining internal tissue dose. The method of the present invention is a combination of steps of measuring an external dose, measuring breath content, then analyzing the external dose and breath content and determining internal tissue dose. | We claim: 1. 1. An apparatus for quantitatively assessing an exposure in terms of a total integrated exposure, dose, and predicted response of a person exposed to at least one hazardous chemical, said apparatus comprising: (a) a breath interface for receiving breath from a person; (b) an external exposure dosimeter interface for receiving a lapel tube from a person; (c) a chemical analysis device having at least one inlet port with at least one valve for receiving a first gas sample from said breath interface, and for receiving a second gas sample from said external exposure dosimeter interface; and (d) an electronic processor for controlling said valve(s) and for receiving data from said chemical analysis device and for analyzing said data at a rate of at least once per breath for assessing said exposure. 2. 2. The apparatus as recited in claim 1, wherein said breath interface comprises: (a) a mouthpiece for interfacing a person to receive an exhaled breath; (b) a tube for carrying said exhaled breath from the mouthpiece to; (c) a mixing chamber having an inlet, outlet and exit tube, said mixing chamber providing a residence time sufficient to mix the exhaled breath and provide a sufficient exhaled breath sample amount to the chemical analysis device; and (d) a heating means for preventing condensation of vapor present in the breath sample. 3. 3. The apparatus as recited in claim 1, wherein said external exposure dosimeter interface comprises: (a) a heating block having a chamber for receiving said lapel tube; (b) a desorption handle for holding the lapel tube in the heating block; and (c) a temperature controller for heating said heating block and said lapel tube; wherein (d) a purge gas is introduced through a purge line entraining chemical compounds from the heated lapel tube and entering a common inlet to said inlet port. 4. 4. The apparatus as recited in claim 1, wherein said chemical analysis device is a mass spectrometer. 5. 5. The apparatus as recited in claim 1, wherein said electronic processor performs said analyzing with a pharmacokinetic model thereby obtaining said total integrated exposure, said predicted response and an internal tissue dose. 6. 6. A method for quantitatively assessing an exposure in terms of a total integrated exposure, dose, and predicted response of a person exposed to at least one hazardous chemical, said method comprising the steps of: (a) receiving a breath from a person into a breath interface; (b) receiving a lapel tube from an external exposure dosimeter interface; (c) passing said breath into a chemical analysis device having at least one inlet port with at least one valve for receiving a first gas sample from said breath interface, and for receiving a second gas sample from said external exposure dosimeter interface; and (d) obtaining analyses of said first gas sample at a rate of at least once per breath and analyses of said second gas sample from an electronic processor for... |  | A61B005/09
US05591215 | - | 1997-01-07 | Apparatus and method for detection of atrial fibrillation by ventricular stability and ventricular pacing | 1995-11-17 | A cardiac implant device is provided in which the ventricular rate is monitored to differentiate between atrial fibrillation and ventricular tachycardia or other cardiac conditions. For this purpose, the ventricular rate stability is monitored by, for example, measuring the R-R intervals of successive ventricular beats. If the ventricular rate is found to be unstable, the ventricle is paced at a test rate to try to stabilize the ventricle. If the attempt is unsuccessful, atrial fibrillation is assumed and, if necessary, corresponding therapy is applied. If the attempt is unsuccessful, atrial fibrillation is eliminated as a cause of the ventricular rate instability and other types of classifying and treating the cardiac condition may be used. | We claim: 1. 1. An implantable cardiac device for stimulating a heart, said pacemaker comprising: means for monitoring a ventricle of said heart to sense ventricular rate instability; and means for pacing said ventricle; wherein said means for monitoring detects atrial fibrillation based on a response of said ventricle to said ventricular pacing. 2. 2. An implantable cardiac device comprising: means for applying pacing signals to a ventricle in a patient's heart; means for sensing intrinsic ventricular signals in the ventricle; means for determining ventricular rate instability based on said ventricular signals; means for controlling said pacing signals; and classifying means for classifying said ventricular instability as corresponding to one of atrial fibrillation and ventricular tachycardia from a response to said pacing signals. 3. 3. A cardiac implant device comprising: sensing means for sensing cardiac activity in a patient's heart; pacing means for generating cardiac pacing pulses; and control means for controlling said pacing means in accordance with said cardiac activity, said control means including cardiac classifying means for classifying a cardiac condition of the patient's heart, said cardiac classifying means including means for monitoring a ventricle to sense a ventricular rate instability; said control means being provided to pace said ventricle at a rate selected to stabilize said ventricle, said classifying means classifying said cardiac condition as atrial fibrillation, if said pace stabilizes said ventricle. 4. 4. The device of claim 3 wherein said classifying means further includes means for confirming said atrial fibrillation. 5. 5. The device of claim 3 wherein said device further includes therapy application means for applying therapy after said atrial fibrillation condition has been identified. 6. 6. A cardiac implant device comprising: means for monitoring a ventricle to detect ventricular instability; means for selectively pacing said ventricle to attempt to reduce said ventricular instability; and means for classifying a cardiac condition based on a response to said pacing, said means for classifying generating information indicative of atrial fibrillation if said ventricular instability is reduced by said pacing. 7. 7. The device of claim 6 wherein said pacing is successful if said ventricular instability is reduced by a predetermined amount. 8. 8. The device of claim 6 further comprising means for providing antitachycardia therapy to the patient's heart if said ventricular instability is not reduced by said pacing. 9. 9. The device of claim 6 further comprising determining means for determining quantitatively said ventricular instability. 10. 10. The device of claim 9 wherein each cardiac activity includes an R-wave, and said determining means includes means for measuring R-R intervals between successive R-waves. 11. 11. The device of claim 10 wherein said determining means includ... | Telectronics Pacing Systems, Inc. | A61N001/365 A61B005/0452
US05682893 | - | 1997-11-04 | Dome-shaped resonator for nuclear magnetic resonance imaging and spectroscopy | 1996-04-24 | A radiofrequency resonator for nuclear magnetic resonance imaging and spectroscopy of the human head in which the geometry of the resonator comprises a single end ring connected to a plurality of legs which extend along a cylinder and which are joined in pairs on a hemispherical dome. | What is claimed is: 1. 1. A dual-frequency radiofrequency resonator for nuclear magnetic resonance imaging and spectroscopy of a patient, comprising: a hollow cylindrical support structure with an outer surface, an inner diameter, an open end, and a dome-shaped closed end; an end ring conductor attached to the outer surface of the hollow cylindrical support structure adjacent the open end; eight substantially equal length leg conductors with respective first ends, second ends, and midpoints, each of the respective first ends being electrically joined to the end ring conductor at positions spaced substantially 45 degrees apart from one another, each of the eight leg conductors being attached to the outer surface of the hollow cylindrical support structure and each respective second end of the eight leg conductors terminating adjacent the dome-shaped closed end; four dome conductors attached to the outer surface of the dome-shaped closed end, each of the four dome conductors having respective midpoints and two endpoints, an endpoint of each dome conductor being electrically joined to respective second ends of pairs of leg conductors spaced 135/225 degrees apart from one another, whereby each dome conductor is connected to two of said leg conductors and whereby each leg conductor is connected to one dome conductor; wherein each of said four dome conductors intersects two of said four dome conductors at two intersection points and wherein each of said four dome conductors that intersect each of said two dome conductors are electrically joined to said two intersecting dome conductors at said intersection points; a first gap in said end ring conductor substantially midway between a first pair of said eight leg conductors, each leg conductor of said first pair of leg conductors being spaced 45/315 degrees apart from one another, said first pair of leg conductors being connected to a second pair of said eight leg conductors, said second pair of leg conductors being spaced 180 degrees away from said first pair of leg conductors and being connected to said first pair of leg conductors by a first respective pair of said four dome conductors; a first trap circuit bridging said first gap in said end ring conductor, said first trap circuit including a first trap inductor and a first trap capacitor connected in parallel; a second gap-in said end ring conductor substantially midway between the second pair of leg conductors spaced 180 degrees from the first pair of leg conductors; a second trap circuit bridging said second gap in said end ring conductor, said second trap circuit including a second trap inductor and a second trap capacitor connected in parallel; a third gap in said end ring conductor substantially midway between a third pair of said eight leg conductors, each leg conductor of said third pair of leg conductors being spaced 45/315 degrees apart from one another, said third pair of leg conductors being spaced 90/270 degrees from said firs... | Sloan-Kettering Institute for Cancer Research | A61B005/055
US05645064 | - | 1997-07-08 | High resolution intravascular signal detection | 1995-06-07 | A system for detecting electrical activity within a patient's heart comprising an elongated intravascular device, such as a catheter or guidewire, having a plurality of sensing electrodes on a distal section of the elongated device to detect electrical activity from within a blood vessel of the patient's heart. The intravascular device has a first compact array with a relatively small interelectrode spacing, such as less than 2 mm, and may have a second electrode array with an interelectrode spacing much greater than the interelectrode spacing in the first array. The second electrode array may used to detect the general region of the arrhythmogenic tissue and the first electrode array is used to provide a high resolution of the electrical detection to more accurately pinpoint the location of the arrhythmogenic site. When the general region of the arrhythmogenic focus in known an intravascular device having a single array of electrodes with an interelectrode spacing of less than 2 mm may be used. | What is claimed is: 1. 1. A method of detecting electrical activity of a patient's heart from within a blood vessel thereof, comprising: a) introducing into a patient's vasculature an intravascular catheter which has an elongated catheter shaft having proximal and distal ends, a first array of sensing electrodes on a distal section having a relatively small interelectrode spacing and a second array of sensing electrodes on the distal section with an interelectrode spacing which is larger than the interelectrode spacing in the first array, and means to transmit electrical activity sensed by the individual electrodes in the first array and the second array to electrical connector means on a proximal extremity of the shaft; b) advancing the catheter within the patient's vasculature until the distal section of such catheter is disposed within a first coronary artery or cardiac vein of the patient's heart; c) detecting electrical activity of the patient's heart from within the cardiac vein or the coronary artery by means of the electrodes in the second array of sensing electrodes to detect a general region within the patient's heart where the electrical activity is located; and d) detecting electrical activity of the patient's heart from within the cardiac vein or the coronary artery by means of the sensing electrodes in the first array of sensing electrodes to more accurately detect the location within the patient's heart of the electrical activity. 2. 2. The method of claim 1 wherein electrical activity of the patient's heart is detected in a bipolar mode. 3. 3. The method of claim 2 including: a) introducing into the patient's vasculature a second intravascular catheter which has an elongated catheter shaft having proximal and distal ends, a first array of sensing electrodes longitudinally disposed on a distal section having a minimum interelectrode spacing and a second array of sensing electrodes longitudinally disposed on the distal section having a minimum interelectrode spacing which is greater than the minimum interelectrode spacing in the first array, and means to transmit electrical activity sensed by the individual electrodes in the first array and the second array to electrical connector means on a proximal extremity of the shaft to facilitate transmission of the electrical activity sensed by the electrodes; b) advancing the second intravascular catheter within the patient's vasculature until the distal section of such catheter is disposed within a second coronary artery or cardiac vein of the patient's heart; c) detecting electrical activity of the patient's heart from within the second blood vessel by means of the electrodes in the second array of sensing electrodes to detect the general region within the patient's heart from which the electrical activity arose; and d) detecting electrical activity of the patient's heart from within the second blood vessel by means of the sensing electrodes in the first array of sensing e... | Cardima, Inc. | A61B005/04
US05646532 | - | 1997-07-08 | Partial body tomograph | 1994-09-19 | An NMR tomography magnet system (1) comprises a cryostat having a horizontal room temperature bore (2) with a diameter d between 20 cm and 40 cm having a vessel (3) filled with liquid helium. In intimate thermal contact with the liquid helium is a superconducting solenoid coil (4) with a horizontal axis (100; z=0) for the production of a static homogeneous magnetic field B in a homogeneity volume (5) within the room temperature bore (2). The center of the homogeneity volume is located at a separation l.sub.m from an axial end (z=0) of the room temperature bore (2) and the outer skin (6) of the cryostat exhibits, at the depth l.sub.m from an axial end of the room temperature bore (2) and at least in an angular region about the horizontal cryostat axis (100), minimum separations h.sub.e, h from the inside of the room temperature bore (2) whereby l.sub.m, h.sub.e &lt;35 cm, preferentially&lt;30 cm, and h&lt;50 cm. In this fashion, an investigational apparatus for partial body applications, in particular, for the investigation of human extremities is made available which can be manufactured with compact construction in an economical fashion. The apparatus facilitates high imaging resolution with low stray fields and, in particular, allows for investigations of patients with the patients assuming a comfortable body position. | We claim: 1. 1. A nuclear magnetic resonance (NMR) tomography system, the system having a system geometry described by an orthogonal cylindrical coordinate system having a horizontal z-axis, an r-axis perpendicular thereto, and an azimuthal angle .phi. about the z-axis with a coordinate origin at z=r=0, the tomography system comprising: a cryostat having a first axial end at z=0 and a horizontal room temperature bore having a bore radius between 10 cm and 25 cm, the cryostat also having an outer casing; a vessel filled with liquid helium located within the cryostat and shaped asymmetrically about the z-axis; and a superconducting solenoid coil shaped symmetrically about the z-axis and in thermal contact with the liquid helium, the solenoid coil generating a static homogeneous magnetic field having a homogeneity volume located within the room temperature bore, the homogeneity volume having a center location at z=l.sub.m and r=0, the outer casing having, within first azimuthal angular region .DELTA..phi..sub.1 and between z=0 and z=l.sub.m, a first outer casing distance r.sub.1 (z) from the horizontal axis which is greater than the bore radius and less than (h-h.sub.e)z/l.sub.m +h.sub.e, where h.sub.e is a maximum first outer casing distance at z=0 and h is the maximum first outer casing distance at z=l.sub.m with h&amp;lt;50 cm, h.sub.e &amp;lt;35 cm, and l.sub.m &amp;lt;35 cm, the outer casing having, within a second azimuthal angular region .DELTA..phi..sub.2, a second outer casing distance r.sub.2 (z) from the z-axis which, for 0&amp;lt;z&amp;lt;l.sub.m, is greater than the first outer casing distance r.sub.1 (z). 2. 2. The NMR tomography system of claim 1, wherein .DELTA..phi. is vertically above the room temperature bore. 3. 3. The NMR tomography system of claim 1, further comprising a support for a patient's leg which is not being investigated, the support being located adjacent to the outer skin of the cryostat within the angular region. 4. 4. The NMR tomography system of claim 1, wherein a first axial end is slanted within the angular region. 5. 5. The NMR tomography system of claim 1, wherein the superconducting solenoid coil comprises an axially asymmetric winding distribution adapted to generate the homogeneity volume and wherein the solenoid coil has an axial length l.sub.a &amp;gt;2 l.sub.m. 6. 6. The NMR tomography system of claim 1, wherein the vessel is arranged asymmetrically relative to a plane perpendicular to the horizontal axis at z=l.sub.m. 7. 7. The NMR tomography system of claim 1, wherein the cryostat has a second axial end and the first axial end has a first outer diameter which is smaller than a second outer diameter of the second axial end. 8. 8. The NMR tomography system of claim 1 further comprising a heat conducting means having a heat conducting connection to a deepest region of the vessel. 9. 9. The NMR tomography system of claim 6, further comprising a heat conducting means having a heat condu... | Bruker Medizintechnik GmbH | G01R033/30 A61B005/055
US05682885 | - | 1997-11-04 | Intravascular sensing device | 1996-04-19 | A system for detecting electrical activity within a patient's heart comprising an elongated intravascular device, such as a catheter or guidewire, having at least one bipolar electrode pair on a distal section of the elongated device to intravascularly detect electrical activity within the patient's heart. The catheter or guidewire preferably has a tubular shaft formed of braided strands which include a plurality of insulated conductors which are electrically connected to the bipolar electrodes. | What is claimed is: 1. 1. An intravascular assembly comprising: a) an elongated intravascular catheter having an elongated shaft, proximal and distal ends, a port in the proximal end, a port in the distal end, an inner lumen extending within the elongated shaft to and in fluid communication with the ports in the proximal and distal ends and a distal section configured to be advanceable through a coronary artery or cardiac vein of a patient's heart; and b) an elongated intravascular device for detecting electrical activity within a coronary artery or cardiac vein of a patient's heart slidably disposed within the inner lumen of the elongated intravascular catheter, comprising: an elongated shaft having proximal and distal sections with the distal section being configured to be advanceable through a coronary artery or a cardiac vein of a patient's heart; and at least one pair of sensing bipolar electrodes mounted on the distal shaft section with the electrodes being electrically connected to separate electrical conductors which extend to the proximal section of the elongated shaft. | Cardima, Inc. | A61B005/042
US05626135 | - | 1997-05-06 | Medical electrode | 1995-04-12 | A medical electrode provides the ability to simultaneously connect at least two medical-electrical monitoring or testing instruments to an electrode positioned at a specific location on a patient's body. The electrode includes a conductive layer with a tab portion extending from a body. The body includes an aperture which is sized and configured to receive a conductive post of the electrode. The tab portion extends outwardly from the body with the aperture receiving the conductive post of the electrode such that the tab portion provides an attachment point for a conventional clip of an auxiliary piece of electrical instrument. The tab portion of the electrode does not interfere with the attachment of an electrical connector of a primary electrical instrument to the conductive post of the electrode. | What is claimed is: 1. 1. A medical electrode for simultaneous use with a primary electrical instrument and an auxiliary electrical instrument, said medical electrode comprising an electrically-conductive base supporting an electrically-conductive post, said post including an engagement end distal of said base, an electrically-conductive tab coupled to said post, and an adhesive pad including an adhesive surface intended to adhere to a patient's skin, said tab being positioned on a side of said adhesive pad opposite of the adhesive surface to separate said tab from the patient's skin. 2. 2. A medical electrode as in claim 1 additionally comprising a contact supported by and in electrical contact with said post, said contact electrically connected to said conductive tab. 3. 3. A medical electrode as in claim 1, wherein said engagement end comprises a ball stud configured to engage a corresponding electrical, female-snap connector. 4. 4. A medical electrode as in claim 1, wherein said conductive tab comprises an electrically conductive layer having a tab portion and a contact portion which extends from said tab portion and electrically connects with said post to established an electrical connection between said tab portion and said post. 5. 5. A medical electrode as in claim 4, wherein said tab portion is configured so as to allow attachment of an electrical clip of the auxiliary electrical instrument. 6. 6. The electrode of claim 4, wherein said conductive tab additionally comprises a support layer to which at least a portion of the conductive layer is attached, a conductive adhesive layer on at least a portion of said conductive layer, and an aperture which extends through at least one of said conductive and support layers. 7. 7. A medical electrode as in claim 4, wherein said tab portion is electrically coupled to said base. 8. 8. A medical electrode as in claim 7, wherein an electrically-conductive, adhesive material is positioned between said base and said tab portion. 9. 9. A medical electrode as in claim 4, wherein said tab portion is electrically coupled to said post. 10. 10. A medical electrode as in claim 1 additionally comprising an electrically-conductive material contacting at least a side of said base which is opposed to the side to which said post is connected. 11. 11. A medical electrode as in claim 10, wherein said electrically-conductive material is a gel. 12. 12. A medical electrode as in claim 10, wherein said electrically-conductive material has a larger skin contact area than a corresponding area of the base. 13. 13. A medical electrode as in claim 1, wherein an electrically conductive material covers a portion of a side of said tab which juxtaposes said adhesive pad to place said tab in electrical communication with the patient's skin with the adhesive pad secured to the patient. 14. 14. A medical electrode system comprising an electrically-conductive base element adapted to contact the skin of a p... | R.S. Supplies, Inc. | A61B005/0408
US05632274 | - | 1997-05-27 | Connection arrangement for monitoring fetal heart rate | 1994-12-06 | A connector attached to an end of a twisted wire pair, whose other end has fetal and maternal electrodes. A driving tube is removed from the twisted wire pair by pulling a drive handle and driving tube over the connector. The outer diameter of the connector is smaller than the inner diameter of the driving tube. After the connector is free, it is inserted into a housing of a leg plate, which electrically interconnects terminals of the connector and thereby the electrodes with a remote monitoring device. The housing has finger grips to help hold the housing during the insertion of the connector. The leg plate also has a base which is held in position against a mother's leg and has a ground electrode which is also electrically interconnected with the device. The housing is rotatable relative to the base. | What is claimed is: 1. 1. A connector device for use in monitoring fetal heart rate by being adapted for making electrical connection between a remote monitoring device and a connector body having spaced terminals that are in electrical connection with fetal and maternal electrodes, said connector device comprising: a housing having an elongated opening that extends inwardly of the housing from an entrance so as to define an elongated path for receiving a single connector body having spaced apart terminals, the path extending about a centerline in a direction of elongation of the path; input means for receiving electrical signals including first and second contacts within the opening and accessible from outside via the entrance said first and second contacts being adjacent said path and being spaced apart in the direction of elongation whereby said first and second contacts will respectively engage one of the spaced terminals of said single conductor body inserted into said opening: output means supported by the housing and adapted for making electrical connection with a remote device; a base having ground electrode means accessible from an underside of the base; and means for electrically connecting the output means with both the input means and the ground electrode means. 2. 2. A device as in claim 1 and further comprising means for rotatably connecting together said base and said housing so that said base is rotatable with respect to said housing. 3. 3. A device as in claim 1 wherein said housing has two outwardly facing surfaces which are concavely curved to facilitate gripping. 4. 4. A device as in claim 1 wherein said base includes an adhesively coated pad. 5. 5. A device as in claim 1 wherein said base includes a belt plate and said device further comprises a belt extending from said belt plate. 6. 6. A device as in claim 1 wherein said housing has an opening through which may be viewed establishment of said electrical contact. 7. 7. A device as in claim 1 wherein said electrically connecting means includes an electrically conductive compartment in said housing and a stud portion extending from said ground electrode means through said base and into electrical contact with said compartment, said compartment rotatably holding said stud. 8. 8. A device as in claim 7 wherein said stud portion snaps into said receptacle. 9. 9. A device as in claim 7 wherein said base includes means for holding a belt adapted to be wrapped around a leg, said ground electrode means including a ground plate held by said base. 10. 10. The connector device set forth in claim 1 wherein said opening is constructed and arranged to receive a connector body having electrodes which are spaced apart in the direction of elongation when the connector is in the opening, said first and second contacts being spaced apart in said direction for respectively engaging one of the electrodes on the connector body. 11. 11. The connector device set forth in c... | Corometrics Medical Systems | A61B005/04
US05617870 | - | 1997-04-08 | Intravascular flow measurement system | 1994-09-12 | A sensor coil is located on guidewire or perfusion catheter and introduced into the body. First the sensor coil is isolated from blood flow and used to make a set of static measurements. Next the sensor coil is heated in the presence of blood flow and a set of dynamic measurements are made which reflect the blood flow past the sensor coil. | What is claimed is: 1. 1. An intravascular flow measurement device comprising: an elongate perfusion body having a distal end, a proximal end, and a main lumen, said main lumen having an interior wall; a sensor coil located on the interior wall of said main lumen; an inlet aperture proximal to said sensor coil, communicating with said main lumen; and an outlet aperture distal to said sensor coil, communicating with said main lumen. 2. 2. The intravascular flow measurement device of claim 1 further comprising: a balloon located distal to said inlet aperture and coupled to the said perfusion body. 3. 3. The intravascular flow measurement device of claim 2 further comprising: a balloon inflation lumen located in said perfusion body, for coupling inflation fluid to said balloon. | Scimed Life Systems, Inc. | A61B005/00
US05613491 | - | 1997-03-25 | Coagulation timer | 1995-11-28 | A coagulation timer device is used to monitor the bleeding time of a patient to determine the amount of time required to achieve clotting. The coagulation timer device includes a carrier member, a linearly oriented absorbing medium which is affixed to the carrier member and a bag member which overlays the carrier member and the medium. The medium, such as filter paper or the like, is used to blot blood from an incision which has been formed through the skin. The medium is affixed to the carrier member and includes a plurality of segments each of which are defined by a scalloped edge portion which extends beyond the edges of the carrier member. The segments are used one at a time at predetermined intervals to blot the blood by touching the scalloped edge to the blood. Indicia is provided on the carrier member to let a medical person or technician know where the medium should be touched to the blood at each predetermined interval and provides a quick reference guide to let the technician know the amount of time that it has taken for the blood to clot. The bag member is affixed to the carrier member and is retractable to uncover the medium, while being replaceable to cover the medium. | The invention claimed is: 1. 1. A method of monitoring the bleeding time of a patient comprising: administering an incision through the skin of a patient; providing a coagulation timer device having a handle portion and a generally elongate extending support portion extending therefrom, a generally planar, elongate absorbing medium nonmovably affixed to said support portion, and a bag member overlying said absorbing medium; retracting said bag member so as to uncover said absorbing medium; and blotting blood from the incision at predetermined intervals with said coagulation timer device. 2. 2. A method as defined in claim 1, wherein said bag member is attached to said handle portion and when said bag member is retracted, said bag member remains attached to said handle portion. 3. 3. A method as defined in claim 2, further including the step of re-covering said absorbing medium with said bag member. 4. 4. A method as defined in claim 2, further including the step of re-covering said absorbing medium with said bag member between each said predetermined interval. 5. 5. A method as defined in claim 1, wherein said absorbing medium includes a plurality of segments each defined by a scalloped edge portion which extends beyond the edge of the support portion, said segments being used one at a time at said predetermined intervals to blot the blood from the incision by touching the scalloped edge portion to the blood. 6. 6. A method as defined in claim 5, further including the step of re-covering said absorbing medium with said bag member. 7. 7. A method as defined in claim 5, further including the step of re-covering said absorbing medium with said bag member between each said predetermined interval. 8. 8. A method of monitoring the bleeding time of a patient comprising: administering an incision through the skin of a patient; providing a coagulation timer device having a handle portion and a generally elongate extending support portion extending therefrom and a generally planar, elongate absorbing medium nonmovably affixed to said support portion; and blotting blood from the incision at predetermined intervals with said coagulation timer device. 9. 9. A method as defined in claim 8, wherein said absorbing medium includes a plurality of segments each defined by a scalloped edge portion which extends beyond the edge of the support portion, and further including using said segments one at a time at said predetermined intervals to blot the blood from the incision by touching the scalloped edge portion to the blood. 10. 10. A method as defined in claim 9, wherein said absorbing medium is nonmovably affixed to one side of said support portion and further including providing indicia on the opposite side of said support portion to which said absorbing medium is attached to allow a user to know where the absorbing medium should be touched to the blood at said predetermined intervals. 11. 11. A method of monitoring the bleeding time o... | Ryder International Corporation | A61B005/00
US05645059 | - | 1997-07-08 | Medical sensor with modulated encoding scheme | 1993-12-17 | The present invention provides an encoding mechanism for a medical sensor which uses a modulated signal to provide the coded data to a remote analyzer. The modulated signal could be, for instance, a pulse width modulated signal or a frequency modulated signal. This signal is amplitude independent and thus provides a significant amount of noise immunity. | What is claimed is: 1. 1. A pulse oximeter sensor comprising: a first light emitting means for emitting light of a first known wavelength; means for sensing the light emitted by said first light emitting means; transmitting means for coupling said sensor to a remote oximeter; means, coupled to said transmitting means, for encoding said first known wavelength as a modulated signal, wherein said sensor is compatible with oximeters providing a current signal to read a resistance value in a sensor, said sensor providing compatibility by including in said means for encoding: means for causing said modulated signal to have an average voltage corresponding to a resistance value identifying said first known wavelength in response to a current received from an oximeter. 2. 2. The pulse oximeter sensor of claim 1 wherein said means for causing further comprises: means for alternately sinking said current in accordance with a first value of said modulated signal; and means for alternately blocking said current in accordance with a second value of said modulated signal. 3. 3. The pulse oximeter sensor of claim 2 wherein said means for sinking and blocking comprises a transistor in an open-collector configuration. | Nellcor Incorporated | A61B005/00
US05671741 | - | 1997-09-30 | Magnetic resonance imaging technique for tissue characterization | 1995-08-04 | An in vivo diagnostic method for differentiating normal from diseased tissue is described, using diffusion-weighted magnetic resonance imaging (MRI). Differences in molecular diffusion between viable and necrotic tissue, and normal and diseased tissue, are measured using diffusion-weighted MRI techniques to evaluate the success of a medical treatment regimen. | We claim: 1. 1. A diagnostic method for differentiating necrotic from viable tissue in vivo, comprising the steps of: a. providing a patient having a region of diseased tissue; b. placing said region within a constant external magnetic field; c. applying at least one diffusion-weighted magnetic resonance imaging technique to said region; and d. differentiating necrotic from viable tissue based on magnetic resonance signals produced by said imaging technique. 2. 2. The method of claim 1, wherein said magnetic resonance signals are used to calculate diffusion coefficients for said region, and said diffusion coefficients are used to differentiate necrotic from viable tissue in said region. 3. 3. The method of claim 1, wherein said patient is a patient with a neoplastic disease and said diseased tissue is tumor tissue. 4. 4. The method of claim 1, wherein said patient is a patient with an inflammatory disease, and said diseased tissue is inflamed tissue. 5. 5. The method of claim 1, wherein said patient is a patient with an infectious disease, and said diseased tissue is infected tissue. 6. 6. The method of claim 1, wherein said region of diseased tissue is selected from the group comprising: the neck, the chest and cardiovascular system, the abdomen, pelvis and all internal organs, and the musculoskeletal system including the spine, the axial skeleton, the arms and the legs. 7. 7. The method of claim 1, wherein said diffusion-weighted magnetic resonance imaging technique comprises a diffusion-weighted spin-echo pulse sequence. 8. 8. The method of claim 1, wherein said diffusion-weighted magnetic resonance imaging technique comprises a diffusion-weighted gradient-echo pulse sequence. 9. 9. The method of claim 1, wherein said diffusion-weighted magnetic resonance imaging technique comprises a diffusion-weighted stimulated echo pulse sequence. 10. 10. A clinical method for evaluating the efficacy of a medical treatment, comprising the steps of: a. providing a patient undergoing medical treatment having a region of diseased tissue; said region selected from the group comprising: the neck, the chest and cardiovascular system, the abdomen, pelvis and all internal organs, and the musculoskeletal system including the spine, the axial skeleton, the arms and the legs; b. placing said region within a constant external magnetic field; c. applying at least one diffusion-weighted spin-echo pulse sequence to said region; and d. differentiating necrotic from viable tissue based on magnetic resonance signals produced by said diffusion-weighted spin-echo pulse sequence, and diffusion coefficients of said region of diseased tissue calculated therefrom, so as to evaluate the efficacy of said medical treatment. 11. 11. The method of claim 10, wherein said patient is a patient with a neoplastic disease and said diseased tissue is tumor tissue. 12. 12. The method of claim 11, wherein said neoplastic disease is gastrointestinal cancer. 13. ... | The Regents of the University of California | A61B005/05
US05611777 | - | 1997-03-18 | Steerable electrode catheter | 1995-08-23 | A steerable catheter includes control handle having a generally tubular housing with a longitudinal slot therein in which an axially or longitudinally movable two-part slideblock resides, and a generally cylindrical, rotatably mounted thumbwheel surrounding a distal portion of the tubular housing, for controlling the axial translation of the slideblock. The pullwire passes into the distal end of the control handle and is only secured to the proximal part of the two-part slideblock so as to prevent the user from placing the pullwire under compression. A tip radius adjusting wire is attached to and extends distally from a slide actuator in the control handle into and through the main catheter shaft portion. The free distal end of the tip radius adjusting wire is selectably Iocatable at different positions. The radius of curvature of the tip portion, when deflected, depends upon how far distally into the deflectable tip portion the radius adjusting wire has been advanced by the user. The electrode catheter thus has a deflectable tip whose radius of curvature is adjustable over a relatively wide range. | What is claimed is: 1. 1. A deflectable tip steerable catheter comprising: a control handle having a longitudinal axis therethrough and a proximal end and a distal end; a slideblock axially movably supported in the control handle; the slideblock having a distal part and a separate proximal part not fixedly connected to the slideblock distal part, an opening being defined in the distal part; a catheter shaft having a proximal end attached to the control handle distal end and having at least one passageway therethrough from the shaft proximal end to a shaft distal end; a deflectable tip portion having a proximal end attached to the shaft distal end, the tip portion also having a distal end and a longitudinal axis therethrough; and a pullwire attached to the deflectable tip portion near its distal end to a point spaced radially outwardly from the tip portion longitudinal axis, the pullwire extending proximally through the tip portion, through the catheter shaft portion passageway, into the control handle through its distal end, through the opening in the distal part of the slideblock, and being secured to the proximal part of the slideblock, whereby proximal displacement of the distal part of the slideblock within the control handle causes corresponding proximal travel of the proximal part of the slideblock and the pullwire within the control handle, but distal displacement of the distal part of the slideblock within the control handle causes no distal movement of the separate proximal part of the slideblock within the control handle. 2. 2. The deflectable tip steerable catheter of claim 1 further comprising means for varying a fully deflected radius of curvature of the deflectable tip portion. 3. 3. The deflectable tip steerable catheter of claim 2 wherein said means for varying a fully deflected radius of curvature of the tip portion comprises a stiff adjusting wire, a proximal end of said adjusting wire slidably mounted to said control handle, said adjusting wire extending distally through said catheter shaft and into said deflectable tip portion, said adjusting wire being proximally and distally movable within said deflectable tip portion. 4. 4. The deflectable tip steerable catheter of claim 3 wherein said control handle includes a slide actuator, said slide actuator attached to said proximal end of said adjusting wire for slidably moving said adjusting wire distally and proximally within said deflectable tip portion. 5. 5. A deflectable tip steerable catheter comprising: a control handle having a longitudinal axis therethrough and a proximal end and a distal end; a slideblock axially movably supported in the control handle, the slideblock having a distal part and a separate proximal part not fixedly connected to the slideblock distal part, the distal part having an external helical thread; a catheter shaft having a proximal end attached to the control handle distal end and having at least one passageway therethrough from the ... | C.R. Bard, Inc. | A61M037/00 A61M025/00 A61B005/042
US05647375 | - | 1997-07-15 | Method and apparatus for assessing the lumbar spine | 1995-02-15 | An apparatus and a method are provided for assessing the condition of the lumbar spine of a patient. The apparatus comprises a pelvis restraint for holding the patient's pelvis fixed, a harness adapted to be secured in a fixed orientation to the patient above the lumbar spine, the harness being connected to the pelvis restraint and movable relative thereto and the harness being spring biased to a neutral position and rotatable therefrom in a first or second rotational direction against the spring biasing, and, a torque measurement device associated with the harness for measuring torque generated by the patient who twists his back in the first rotational direction and in the second rotational direction. | I claim: 1. 1. An apparatus for assessing the condition of the lumbar spine of a patient comprising: a pelvis restraining means for holding the patient's pelvis fixed; a harness adapted to be secured in a fixed orientation to the patient above the lumbar spine, said harness being connected to said pelvis restraining means and movable relative thereto and said harness being spring biased to a neutral position and rotatable therefrom in a first or second rotational direction against said spring biasing whereby force applied by said spring biasing increases with annular displacement from the neutral position; and, torque measuring means associated with said harness for measuring torque generated by a patient who twists his back in the first rotational direction and in the second rotational direction against said spring biasing. 2. 2. An apparatus as claimed in claim 1 wherein said apparatus further comprises angle measurement means for measuring the angle of a patient's flexion position. 3. 3. An apparatus as claimed in claim 1 wherein said apparatus further comprises: processing means for firstly comparing the torques generated in said two directions, for generating a difference signal indicative of the difference therebetween, for secondly comparing said signal to a first pre-determined threshold value and for generating a torsion assessment signal in response to said second comparison. 4. 4. An apparatus as claimed in claim 3 wherein said apparatus further comprises: input means connected to said processing means for inputting data relating to pre-determined physical characteristics of the patient, and, memory means connected to said processing means for storing standard threshold values according to at least one of said pre-determined physical characteristics, and wherein said first pre-determined threshold value is selected from said memory means according to the corresponding at least one of said pre-determined physical characteristics of the patient. 5. 5. An apparatus as claimed in claim 4 wherein said apparatus further comprises angle measurement means for measuring the angle of a patient's flexion position. 6. 6. An apparatus as claimed in claim 5 wherein said memory means stores said standard threshold values for various flexion positions and said pre-determined threshold value is also selected according to a patient's flexion position. 7. 7. An apparatus as claimed in claim 6 wherein said processing means additionally is for thirdly comparing a patient's minimum and maximum flexion positions with second pre-determined threshold values, selected from said memory means according to the corresponding at least one of said pre-determined physical characteristics of the patient, and for generating a flexion assessment signal in response to said third comparisons. 8. 8. An apparatus as claimed in claim 7 wherein said processing means additionally is for fourthly comparing the torsion assessment signal and the flexion asse... | Farfan; Aurelie F. | A61B005/103
US05613497 | - | 1997-03-25 | Miniature peak flow meter | 1995-01-03 | Miniature peak flow meter is compact, portable diagnostic device of beeper size. It consists of two bodies which create a curved cylinder inside which moves a rotational piston by means of rotation. The resistance to that movement is achieved by a specially created torsion spring. The mouthpiece is folded inside the device in unused position thus contributing to the compactness. By pulling out the mouthpiece and blowing through it, the patient rotates the piston by his expiratory flow and moves a pointer secured in a groove on the top side of the device. The pointer shows the value on a printed scale, and the patient writes it on a recording chart placed on the bottom surface of the device. | I claim: 1. 1. A miniature peak flow meter comprising, in combination: a hollow body having a top surface; a curved hollow cylinder disposed within said body, said cylinder having an opening; a mouthpiece affixed to said body and adapted to direct a flow of fluid into said cylinder through said opening; a piston movably mounted within said cylinder, said piston having a size and shape such that said piston fits freely inside said cylinder with enough clearance between said piston and said cylinder to allow said piston to move substantially frictionlessly along said cylinder; means for rotationally mounting said piston about an axis extending through said body, the arrangement being such that said piston rotates concentrically through said cylinder when impacted by said fluid flow; a spring mounted between said body and said rotatable mounting means, said spring biasing said piston in a direction towards said opening; and a pointer mounted within said top surface, said pointer being free to move along a defined path by rotation of said piston in said cylinder, whereby upon impact of said fluid flow said piston rotates from a rest position to a peak flow position causing said pointer to move along said path until it stops at a point indicating peak fluid flow, said spring forcing said piston to return to its rest position while said pointer remains in place along said path indicating peak fluid flow. 2. 2. A miniature peak flow meter according to claim 1, wherein said path is defined by a curved groove in said top surface which is concentric with said curved cylinder, said groove and said cylinder having a common center located at said axis of rotation and wherein said pointer is mounted within said groove in contact with said piston, said piston moving said pointer along said groove upon impact with said fluid flow. 3. 3. A miniature peak flow meter according to claim 2, wherein a scale is provided along side said groove for measuring the peak fluid flow indicated by said pointer, said scale being concentric with said groove. 4. 4. A miniature peak flow meter according to claim 3, wherein said hollow body includes side walls a portion of which are open to accommodate said mouthpiece, said mouthpiece being rotatably mounted within said open portion so that said mouthpiece can be stored inside said body when not in use and then rotated outwardly to an operative position communicating with said cylinder opening for directing a flow of fluid thereto. 5. 5. A miniature peak flow meter according to claim 4, wherein said body is provided with means for locking said mouthpiece in both said stored and operative positions. 6. 6. A miniature peak flow meter according to claim 3, wherein said body includes a bottom surface and wherein a recording chart is affixed to said bottom surface for recording measurements of said peak fluid flow. 7. 7. A miniature peak flow meter according to claim 6, wherein said recording chart is glued or painte... | The D & T, Inc. | A61B005/09
US05617853 | - | 1997-04-08 | Defibrillator electrode system using a flexible substrate and having electrode test features | 1995-06-06 | A defibrillator and electrode system that gives the user a visible and/or audible indication of the condition of the electrodes and other parts of the defibrillator system prior to deployment of the electrodes and use of the defibrillator. In a preferred embodiment of the method of this invention, a patient simulation and analyze circuit within the defibrillator periodically tests the condition of the system and provides the user with a visual indication of the system's condition. | What is claimed is: 1. 1. A medical electrode instrument system comprising: an electrode; an instrument for sending electrical signals to, or receiving electrical signals from, the electrode; and an electrical interface between the electrode and the instrument; the instrument housing a test signal source selectively connectable to the electrode through the electrode interface and an analyzer to detect a received signal across the electrode and to determine a condition of the medical electrode system from the received signal. 2. 2. The medical electrode instrument system of claim 1 further comprising a second electrode, the electrical interface being between the second electrode and the instrument, the test signal source being selectively connectable to the second electrode through the electrode interface, the analyzer detecting the received signal across the first and second electrodes. 3. 3. The medical electrode instrument system of claim 2 wherein the instrument further comprises a patient simulation circuit electrically connected to the electrode interface to receive the received signal and to transmit the received signal to the analyzer. 4. 4. The medical electrode instrument system of claim 2 further comprising an indicator in communication with the analyzer to indicate a condition of the medical electrode system. 5. 5. The medical electrode instrument system of claim 2 wherein the test signal source comprises a source of a simulated ECG signal. 6. 6. The medical electrode instrument system of claim 2 wherein the electrode interface comprises a first conductor electrically connected to the first electrode and the instrument; conductive gel applied to the first electrode; a second conductor selectively electrically connected to the first electrode conductive gel and the instrument; a third conductor electrically connected to the second electrode and the instrument; conductive gel applied to the second electrode; a fourth conductor selectively electrically connected to the second electrode conductive gel and the instrument. 7. 7. The medical electrode instrument system of claim 6 further comprising a flexible substrate supporting the first, second, third and fourth conductors. 8. 8. A medical electrode system comprising an electrode and an electrode interface for selectively connecting the electrode to an instrument, the electrode interface comprising a first conductor electrically connected to the electrode; conductive gel applied to the electrode; a second conductor selectively electrically connected to the conductive gel; a connector providing selective electrical connection between the first and second conductors and an instrument; and a substrate supporting the electrode and the first and second conductors. 9. 9. The medical electrode system of claim 8 wherein the substrate comprises a flexible substrate supporting the electrode and the first and second conductors. 10. 10. The medical electrode system of claim 8 ... | Heartstream, Inc. | A61N001/39 A61N001/04 A61B005/0408
US05632273 | - | 1997-05-27 | Method and means for measurement of biochemical components | 1994-07-05 | Biochemical components and changes in the components are measured by directing light of several wavelengths into a body at one location, sensing light at the wavelengths emerging from the body at a plurality of distances from the one location, and ascertaining biochemical component characteristics in the body as a function of variations, with respect to distance, of the logarithm of the ratio of the light sensed to the light directed into the body. The variations with respect to distance are in the form of the derivative and square of the derivatives of the logarithm. | What is claimed is: 1. 1. The method, comprising: directing electromagnetic radiation at one or more wavelengths into a body at one location; sensing electromagnetic radiation at the wavelengths emerging from the body at a plurality of distances from the one location; and ascertaining biochemical component characteristics in the body as a function of differences in a negative logarithm of the electromagnetic radiation sensed for the wavelengths at the plurality of distances, and a scattering coefficient relative to the wavelengths at each of the distances. 2. 2. The method as in claim 1, wherein the differences with respect to distance are in a form of the derivative of the negative logarithm. 3. 3. The method as in claim 2, wherein the step of ascertaining further includes determining concentrations of biochemical components as a function of the square of said derivative, and a molar extinction coefficient. 4. 4. The method as in claim 3, wherein the sensing is performed on a number of elements j by a plurality of detectors each at one of the plurality of distances, and wherein the step of determining includes calculating a concentration C.sub.j each of the elements j on the basis of equation ##EQU22## and OD=-log(I.sub.o /I.sub.i), .mu..sub.a is an extinction coefficient, .mu.'.sub.s is a scattering coefficient, and .epsilon..sub.j is a known molar extinction coefficient for each of the elements j. 5. 5. The method as in claim 3, wherein the sensing is performed on a number of elements j by a plurality of detectors each at one of the plurality of distances, and wherein the step of determining includes calculating a concentration C.sub.j for each of the elements j on the basis of equation ##EQU23## and OD=-log(I.sub.o /I.sub.i), .mu..sub.a =an extinction coefficient, .mu..sub.a is an extinction coefficient, .mu.'.sub.s is a scattering coefficient, and .epsilon..sub.j is a known molar extinction coefficient for each of the elements j. 6. 6. The method as in claim 5, wherein the step of calculating includes using the matrix formula ##EQU24## where .mu..sub.ai is for the wavelength .lambda.i and N is at least equal to a number of compounds determined plus 1 for a baseline. 7. 7. The method as in claim 3, wherein the step of determining includes calculating concentrations from the matrix ##EQU25## 8. 8. The method as in claim 3, wherein the step of determining includes calculating concentrations from the matrix ##EQU26## and calculating changes in concentration from the matrix ##EQU27## 9. 9. The method as in claim 2, wherein the step of ascertaining further includes determining changes, with respect to time, of concentrations of biochemical components as a function of changes in time of the square of said derivative, and a molar extinction coefficient. 10. 10. The method as in claim 9, wherein the step of determining includes calculating changes in concentrations from the matrix ##EQU28## 11. 11. The method as in claim 1, w... | Hamamatsu Photonics K.K. | A61B005/00
US05627468 | - | 1997-05-06 | Method and system for carrying out magnetic resonance imaging using the MTC effect for angiography | 1994-05-02 | A magnetic resonance imaging method and system utilizing a magnetization transfer contrast pulse that includes executing a first sequence including the application of the magnetization transfer contrast pulse to an examinee and executing a second sequence for acquiring a magnetic resonance angiography image data related to a predetermined imaging plane. The first sequence further includes the step of applying a slice gradient magnetic field for spatially selectively exciting a predetermined magnetization transfer contrast excitation plane at substantially the same timing as that of the magnetization transfer contrast pulse. A predetermined gradient magnetic field is applied by a gradient magnetic field application means in a manner superimposing upon a predetermined static magnetic field. An RF transmitting/receiving means is arranged for transmitting an RF pulse to an examinee and receiving a magnetic resonance signal from the examinee. The gradient magnetic field application means and the RF transmitting/receiving means is controlled by a control means in accordance with the predetermined pulse sequence. | What is claimed is: 1. 1. A magnetic resonance imaging method utilizing a magnetization transfer contrast (MTC) effect, in which an examinee is placed under a static magnetic field and three dimensional magnetic resonance angiography is carried out for blood flowing into an imaging plane within the examinee, the method comprising the steps of: executing a first pulse sequence for causing the MTC effect in an MTC excitation plane in the examinee, said first pulse sequence including the steps of: applying a magnetization transfer contrast (MTC) pulse causing the MTC effect in the MTC excitation plane in the examinee, the MTC pulse being formed by superimposing an offset pulse and a spatial selective excitation pulse, said spatial selective excitation pulse for exciting protons contained in water in the examinee, said offset pulse for exciting protons contained in macromolecules in the examinee by having a frequency range shifted by an offset amount from a resonance frequency of said protons contained in the water, and applying a slice gradient magnetic field at substantially the same timing as said application of said MTC pulse for positioning the MTC excitation plane adjacent a side of the imaging plane that is opposite to the side of the imaging plane where the blood to be imaged flows into the imaging plane; and executing a second pulse sequence after said execution of said first pulse sequence for acquiring image data of the imaging plane for the three-dimensional magnetic resonance angiography. 2. 2. The magnetic resonance imaging method according to claim 1, further comprising the step of shielding a portion of the examinee, other than a diagnostic portion that includes the imaging plane and the MTC excitation plane, by means of an RF shield member before the application of the MTC pulse to the examinee. 3. 3. The magnetic resonance imaging method according to claim 1, wherein said offset amount is determined based on a strength of the slice gradient magnetic field and a distance between the MTC excitation slice and the imaging slice. 4. 4. The magnetic resonance imaging method according to claim 1, wherein: the first pulse sequence causes a larger MTC effect in the background parenchyma of the examinee than the inflowing blood to the image plane, and the offset pulse excites protons contained in macromolecules of the parenchyma residing in the imaging plane. 5. 5. The magnetic resonance imaging method according to claim 3, wherein said offset amount is over 500 Hz in frequency and a flip angle of said spatial selective excitation pulse is in a range of 6 .mu.T to 78 .mu.T when expressed in intensity of an RF magnetic field. 6. 6. The magnetic resonance imaging method according to claim 3, wherein said spatial selective excitation pulse is either one of a sine pulse and a Gaussian pulse. 7. 7. A magnetic resonance imaging apparatus utilizing a magnetization transfer contrast (MTC) effect, in which an examinee is placed und... | Kabushiki Kaisha Toshiba | G01R033/563 A61B005/055
US05609156 | - | 1997-03-11 | Foetal monitor | 1995-01-24 | A medical signal analyzer comprises a sensing device (1) including at least one sensor for monitoring at least one parameter derived from a physiological measurement taken from a patient under observation, a data collection device (2), coupled to the sensing device for receiving and sampling an output signal of the sensing device and generating digital signals representative of the parameter over a predetermined time interval, a data analysis means (4) comprising means operable to recognize in the digital signals received over a signal link from the data collection device a plurality of predetermined information features, and means for classifying at least one of the said features, to produce first output signals representative of the existence of such features and representative of feature classifications, signal storage means (6) arranged to receive and store the said first output signal as a short term knowledge base, database storage means for storing reference data as a long term knowledge base (10), an inference engine arranged to process signals representative of the short term and long term knowledge bases automatically to produce conclusion signals, and indication means (16) coupled to receive signals produced by the inference engine to provide an indication of said conclusion signals. | We claim: 1. 1. A foetal monitor comprising: a sensing device including sensors for measuring uterine movement and foetal heart rate, of a patient under observation, a data collection device, coupled to the sensing device and arranged to receive and sample an output signal of the sensing device and to generate digital signals representative of the parameter over a predetermined time interval, data analysis means including recognition means operable periodically to calculate a baseline heart rate value by calculating a plurality of modal values for a respective plurality of modal ranges of the measured foetal heart rate over a predetermined time interval of the foetal heart rate and to recognize in the digital signals received over a signal link from the data collection device a plurality of predetermined information features by automatically analyzing the digital signals in relation to the baseline heart rate value and classification means for classifying at least one of the said features, to produce first output signals representative of the existence of such features and representative of feature classifications, signal storage means arranged to receive and store the said first output signals as a short term knowledge base, database storage means for storing reference data as long term knowledge base, database storage means for storing reference data as a long term knowledge base, an inference engine arranged to process signals representative of the short term and long term knowledge bases automatically to produce conclusion signals, and indication means arranged to receive the conclusion signals and to provide an indication of said conclusion signals. 2. 2. A foetal monitor according to claim 1, further comprising at least one operator entry interface including means for entering patent-specific data to produce second output signals and wherein the signal storage means is coupled to at least one operator entry interface and is arranged to receive and store the first and second output signals as a short term knowledge base. 3. 3. A foetal monitor according to claim 2, wherein the indication provided by the indication means includes a recommendation and/or request for operator entry via at least one operator entry interface. 4. 4. A foetal monitor according to claim 1, wherein the classification means is operable to classify a heart rate deceleration as present or absent and if present, its size, and timing in relation to uterine contractions. 5. 5. A foetal monitor according to claim 1, wherein the data analysis means includes means for generating an adjusted baseline heart rate value which deviates from the normally calculated value when predetermined features of the digital signal are recognized. 6. 6. A foetal monitor according to claim 1, wherein one of the information features is a heart rate deceleration and wherein the recognition means is operable to quantify, for a set of the digital signals representing a foetal he... | University of Plymouth | A61B005/0444
US05655316 | - | 1997-08-12 | Shoe with weighing and step counting means | 1995-12-11 | A shoe including a shoe body having an outsold and an upper fastened to the outsole; an insole formed as an air bag filled with air and mounted within the outsole; a pressure inductor connected to the insole to detect the pressure applied to the insole; a circuit board mounted in the insole and consisting of a pressure converter and a microprocessor, the pressure converter converting the pressure detected by the pressure inductor into a frequency signal to be processed by the microprocessor so that the microprocessor obtains a value corresponding to the pressure applied to the insole; and a liquid crystal display connected to the microprocessor to display the value obtained by the microprocessor. | I claim: 1. 1. A shoe comprising: a shoe body having an outsole defining a receiving chamber, and an upper fastened to said outsole; an insole formed as an air bag filled with air; a pressure inductor connected to said insole to detect the pressure of the air imposed on the pressure inductor in response to pressure applied to said insole; a circuit board mounted in the receiving chamber of said insole, comprising a pressure converter and a microprocessor, said pressure converter converting the pressure detected by said pressure inductor into a frequency signal having a variable frequency representative of the detected pressure, the frequency signal processed by said microprocessor so that said microprocessor provides a value corresponding to the pressure of the air inside the insole; and a liquid crystal display connected to said microprocessor to display the value calculated by said microprocessor. 2. 2. The shoe of claim 1, wherein said liquid crystal display is mounted on the upper of said shoe body. 3. 3. The shoe of claim 2, wherein said insole has an air outlet sealed with a diaphragm; said pressure inductor is coupled with a connector, said connector has a longitudinal through hole and a pointed front projection, said pointed front projection extending through the diaphragm of said air outlet, permitting air to flow from said insole to said pressure inductor. 4. 4. The shoe of claim 1, wherein said microprocessor is connected to a function key, and has a display mode changeable with the state of said function key. 5. 5. The shoe of claim 4, wherein said display mode is a step number display mode which shows the number of steps applied by the user to said insole and measured by said microprocessor by adding one to the reading when the pressure measured surpasses a predetermined value and then drops below it. 6. 6. The shoe of claim 4, wherein said display mode is a maximum weight display mode which shows through said liquid crystal display the maximum value obtained by said microprocessor. 7. 7. The shoe of claim 1, wherein said insole comprises a front air chamber, a rear air chamber, and an intermediate air chamber communicating between said front air chamber and said rear air chamber. 8. 8. The shoe of claim 7, wherein said intermediate air chamber has an air outlet connected to said pressure inductor. 9. 9. The shoe of claim 1, wherein said insole is secured to the outsole by an anchoring means. 10. 10. The shoe of claim 9, wherein said anchoring means include partition ribs formed integral with the outsole. 11. 11. The shoe of claim 1 further comprising a connector coupled to the pressure inductor, and wherein the insole includes an air outlet and a diaphragm sealed within the air outlet, the connector being tightly engaged with the air outlet. | Hwang; Raymond | A43B005/00 A43B013/20 A61B005/00 G01L007/00
US05640955 | - | 1997-06-24 | Guiding introducers for use in the treatment of accessory pathways around the mitral valve using a retrograde approach | 1995-02-14 | A process for the mapping and/or ablation of accessory pathways around the mitral valve using a retrograde approach by use of ablation and/or mapping catheters guided by precurved guiding introducers. Also disclosed are shapes for the guiding introducers to be used for the ablation and/or mapping of the accessory pathways around the mitral valve using a retrograde approach. | We claim: 1. 1. A process for the ablation or mapping of accessory pathways around the mitral valve of the left ventricle of a heart comprising (a) introducing into the left ventricle a guiding introducer, wherein said guiding introducer contains a lumen running lengthwise therethrough, a proximal and a distal end, and is comprised of a preselected, shaped first, second and third sections, wherein a portion of the preselected sections of the guiding introducer is held in place by the anatomy of the left ventricle, (b) introducing into the lumen of the guiding introducer an ablation or mapping catheter containing a proximal and distal end, wherein said catheter has one or more electrodes located at or near the distal end of the catheter, (c) guiding the catheter to a preselected location about the mitral valve of the heart on the ventricular side by use of the guiding introducer, and (d) mapping or ablating the preselected location about the mitral valve of the heart by use of the electrodes of the catheter. 2. 2. The process of claim 1 wherein the first section of the guiding introducer is a generally elongated hollow straight introducer section of sufficient length for introduction into the patient and for manipulation from the point of insertion through to a desired location within the heart. 3. 3. The process of claim 2 wherein the second section of the guiding introducer is a curved section with a radius of about 1.0 in. to about 2.0 in., and wherein the arc of the curve is from about 160 to about 200 degrees. 4. 4. The process of claim 3 wherein the radius of the curved section of the second section is from about 1.3 in. to about 1.7 in. and wherein the arc is from about 170 to about 190 degrees. 5. 5. The process of claim 1 wherein the third section of the guiding introducer is comprised of a straight portion and a curved portion. 6. 6. The process of claim 5 wherein the straight portion is from about 2.0 to about 3.5 in. in length and the curved portion comprises a curve with a radius of about 0.5 to about 1.5 in., with an arc of about 70 to about 110 degrees, wherein the curve is within about 45 degrees of being in a plane formed by the first and second section, and wherein the curved portion curves generally toward the first section. 7. 7. The process of claim 5 wherein the straight portion is from about 2.0 to about 3.5 in. in length and the curved portion comprises a curve with a radius of about 0.5 to about 1.5 in., with an arc of about 70 to about 110 degrees, wherein the curve is within about 45 to about 60 degrees of a plane formed by the first and second sections. 8. 8. The process of claim 5 wherein the straight portion is from about 2.0 to about 3.5 in. in length and the curved portion comprises a curve with a radius of about 0.5 to about 1.5 in. with an arc of about 70 to about 110 degrees, wherein the curve is within about 60 to about 115 degrees of a plane formed by the first and second sections. 9. 9. T... | Daig Corporation | A61B005/04 A61B017/39 A61N001/05
US05622169 | - | 1997-04-22 | Apparatus and method for locating a medical tube in the body of a patient | 1994-09-14 | There is disclosed an apparatus and method for locating a medical tube within the body of a patient. The medical tube is located by a detection apparatus which senses the static magnetic field strength gradient generated by a magnet associated with the medical tube and indicates the value of the gradient to the user. The detection apparatus is moved about the body of the patient until the greatest gradient magnitude is indicated. The detection apparatus distinguishes the field strength of the magnet associated with the medical tube from the earth's field strength by sensing the magnet's field strength at two different distances from the magnet. | We claim: 1. 1. An apparatus for detecting the location of a magnet associated with a medical tube within the body of a patient, comprising: means for sensing a first static magnetic field strength at a first distance from the magnet and providing a first sensor signal which is a function of the first static magnetic field strength; means for sensing a second static magnetic field strength at a second distance from the magnet and providing a second sensor signal which is a function of the second static magnetic field strength, wherein the second distance is greater than the first distance; means for receiving the first sensor signal and providing a first detection signal which is a function of the first sensor signal, wherein the means for receiving the first sensor signal and providing the first detection signal comprises a first amplifier for receiving the first sensor signal and providing a first amplified signal which is proportional to the first sensor signal, and a first integrator for receiving the first amplified signal and providing the first detection signal; means for receiving the second sensor signal and providing a second detection signal which is a function of the second sensor signal, wherein the means for receiving the second sensor signal and providing the second detection signal comprises a second amplifier for receiving the second sensor signal and providing a second amplified signal which is proportional to the second sensor signal, and a second integrator for receiving the second amplified signal and providing the second detection signal; means for receiving the first and second detection signals and providing a differential signal which is a function of the difference between the first detection signal and the second detection signal; and means for receiving and indicating a value for the differential signal. 2. 2. The apparatus of claim 1, wherein the means for sensing the first static magnetic field strength and providing the first sensor signal, and the means for sensing the second static magnetic field strength and providing the second sensor signal, comprise: a static magnetic field strength sensor driver for providing a driver signal; a first static magnetic field strength sensor for receiving the driver signal and thereby providing the first sensor signal; and a second static magnetic field strength sensor for receiving the driver signal and thereby providing the second sensor signal. 3. 3. The apparatus of claim 2, wherein the static magnetic field strength sensor driver comprises an oscillator and output transistors which are alternately switchable by the oscillator and thereby provide the driver signal, wherein the first static magnetic field strength sensor comprises a first flux-gate toroidal sensor which includes a first excitation winding for receiving the driver signal and a first detection winding for providing the first sensor signal, and wherein the second static magnetic field strength sens... | University of Washington | A61B005/05
US05666962 | - | 1997-09-16 | Thermography as a method of measuring viral activity in a herpes labialis infection | 1995-04-13 | Disclosed is a non-invasive method of measuring the progress of viral activity in a mammalian herpes labialis episode, the method comprising the step of measuring the temperature of the symptomatic area of the herpes labialis episode during the episode. Also disclosed is a non-invasive method of preventing the clinical effects of a herpes labialis episode, the method comprising the steps of: measuring the temperature of the symptomatic area during the herpes labialis episode; and treating the herpes labialis episode with an effective amount of an antiviral agent sufficient to prevent a herpetic lesion. Further disclosed is a non-invasive method of confirming the efficacy of an antiviral agent in the treatment of a herpes labialis episode, the method comprising the steps of: standardizing a subject having a herpes labialis episode; measuring the temperature of the symptomatic area during the herpes labialis episode; treating the herpes labialis episode with an effective amount of an antiviral agent sufficient to prevent a herpetic lesion; and remeasuring the temperature of the previously symptomatic area of the subject after treatment with the antiviral agent. Still further described is a kit for preventing the progression of a herpes labialis episode to a herpetic lesion, the kit comprising: a thermographic sensing device; and an antiviral medication. The kit comprises a thermographic sensing devise and an antiviral medication. | What is claimed: 1. 1. A non-invasive method of measuring the progress of viral activity in a mammalian herpes labialis episode, the method comprising the step of measuring an increase in the temperature of the symptomatic area of the herpes labialis episode in the range from about 1.degree.-3.degree. C. above background during one or more of the four stages of the episode. 2. 2. The method of claim 1, wherein the temperature of at least the prodromal stage of a herpes labialis episode is measured. 3. 3. The method of claim 1, wherein the temperature of at least the blister stage of the herpes labialis episode is measured. 4. 4. The method of claim 1, wherein the temperature of at least the open sore stage of the herpes labialis episode is measured. 5. 5. The method of claim 1, wherein the temperature of at least the scabbed lesion stage of the herpes labialis episode is measured. 6. 6. The method of claim 1, further comprising the steps of: (a) measuring the temperature of the symptomatic area of a subject prior to the onset of a herpes labialis episode; and (b) comparing the temperatures measured prior to and during the onset of the herpes labialis episode. 7. 7. The method of claim 1, further comprising the steps of: (a) measuring the temperature of a symptomatic area of a subject after the occurrence of a herpes labialis episode; and (b) comparing the temperatures measured during and after the herpes labialis episode. 8. 8. The method of claim 1, wherein the step of measuring the temperature comprises the use of a means for thermographically sensing the infra-red radiation of at least a portion of the herpes labialis episode. 9. 9. The method of claim 1, wherein the step of measuring the temperature comprises use of an infra-red thermographic imaging system. 10. 10. The method of claim 1, further comprising the step of standardizing a subject having a herpes labialis episode. 11. 11. A non-invasive method of preventing the clinical effects of a herpes labialis episode, the method comprising the steps of: (a) measuring the temperature of the symptomatic area during at least one stage of the herpes labialis episode; and (b) treating the symptomatic area during the herpes labialis episode with an amount of an antiviral agent sufficient to prevent a herpetic lesion when an increase in temperature is measured in the range from about 1.degree.-3.degree. C. above background. 12. 12. The method of claim 11, wherein the temperature of the prodromal stage of a herpes labialis episode is measured. 13. 13. The method of claim 11, further comprising the steps of: (a) measuring the temperature of a symptomatic area of the subject prior to the onset of the herpes labialis episode; and (b) comparing the temperatures measured prior to and during the prodromal stage of the herpes labialis episode. 14. 14. The method of claim 11, further comprising the steps of: (a) measuring the temperature of a symptomatic area of the subj... | Warner-Lambert Company | A61B005/00
US05617858 | - | 1997-04-08 | Apparatus for endoscopic or gastroscopic examination | 1995-07-28 | Apparatus for endoscopic or gastroscopic examination of patients, comprising an endoscope (5) having a probe head (6) provided with an imaging transducer being preferably an ultrasonic or camera-based transducer, said endoscope (5) being adapted to be inserted through the mouth of the patient, and position detection means (7,15) to provide probe head position information which together with corresponding imaging examination results are adapted to be stored in recording means (24). As known per se the endoscope (5) has a visible distance scale or indication (15) along a length thereof. The position detection means comprise a small video camera (7) with a mounting device (7A) for holding the camera in a fixed position in relation to the patient's teeth and with the field of view of the camera covering said endoscope (5) and said distance scale or indication (15) thereon, at the point of entering the patient's mouth. | We claim: 1. 1. An apparatus for endoscopic or gastroscopic examination of patients, comprising: an endoscope having a probe head provided with an imaging transducer, said endoscope being adapted to be inserted through the mouth of a patient, position detection means for providing probe head position information, said endoscope having a visible distance scale along a length thereof, said position detection means including a small video camera with a mounting device for holding the camera in a fixed position in relation to the patient's teeth and with the field of view of the camera covering said endoscope and said distance scale thereon, at the point of entering the patient's mouth. 2. 2. The apparatus according to claim 1, wherein said mounting device includes a mouthpiece adapted to be clamped between the patient's teeth and provided with a through opening for inserting said endoscope. 3. 3. The apparatus according to claim 2, wherein an axis of the field of view of said camera is oriented generally perpendicular an axis of said through opening. 4. 4. The apparatus of claim 3, wherein said axis of said field of view of said camera intersects said axis of said through opening. 5. 5. The apparatus of claim 1, wherein said imaging transducer is an ultrasonic transducer. 6. 6. The apparatus of claim 1, wherein said imaging transducer is a camera-based transducer. 7. 7. The apparatus of claim 1, further including a recorder for storing said probe head information and corresponding imaging examination results from said imaging transducer. | Vingmed Sound A/S | A61B005/05 A61B008/12 A61B001/005
US05673694 | - | 1997-10-07 | Method and apparatus for continuous measurement of central venous oxygen saturation | 1995-08-08 | An apparatus (10) and method for measurement of oxygen saturation of venous blood for use with a central venous catheter (60) are described. The apparatus (10) includes a fiber optic bundle (12) having a distal end (14) and a proximal end (16). The fiber optic bundle (12) further includes afferent and efferent light-conducting fibers (18) for sending signals and receiving signals for generating oxygen saturation measurements. A sheath (28) is disposed about the fiber optic bundle (12) for encapsulating and protecting the fiber optic bundle (12) and exposing the distal end (14) of the fiber optic bundle (12). The apparatus (10) includes a locking device (30) for locking the fiber optic bundle (12) relative to a catheter (11) into which the fiber optic bundle (12) is inserted to fix the relative relationship between the fiber optic bundle (12) and the catheter (11) when disposed in situ during an oxygen saturation measurement procedure. | I claim: 1. 1. An oxygen saturation measurement apparatus for use with a central venous catheter, said apparatus comprising: a fiber optic bundle having a distal end and a proximal end said fiber optic bundle including afferent and efferent light-conducting fiber means for sending signals and fox receiving signals for generating venous oxygen saturation measurements related to lung function heart function and blood content simultaneously; sheath means disposed about said fiber optic bundle for encapsulating and protecting said fiber optic bundle; wherein said distal end of said fiber optic bundle remains exposed and locking means for locking said fiber optic bundle relative to a catheter into which said fiber optic bundle is inserted to fix the relative relationship between said fiber optic bundle and the catheter when disposed in situ during an oxygen saturation measurement procedure. 2. 2. An apparatus as set forth in claim 1, wherein said locking means includes connector means connected to said locking means for attaching said locking means to the catheter. 3. 3. An apparatus as set forth in claim 1, wherein said sheath means includes at least one lumen extending to a distal port on said sheath means to allow for pressure measurement and sampling. 4. 4. An apparatus as set forth in claim 1, wherein said sheath means further includes reinforcing means disposed about said sheath means for preventing damage to said sheath means caused by said locking means. 5. 5. An oxygen saturation measurement apparatus for use with a central venous catheter, said apparatus comprising; a fiber optic bundle having a distal end and a proximal end, said fiber optic bundle including afferent and efferent light-conducting fiber means for sending signals and for receiving signals for generating venous oxygen saturation measurements related to lung function heart function and blood content simultaneously; sheath means disposed about said fiber optic bundle for encapsulating and protecting said fiber optic bundle, wherein said distal end of said fiber optic bundle, remains exposed; locking means for locking said fiber optic bundle relative to a catheter into which said fiber optic bundle is inserted to fix the relative relationship between said fiber optic bundle and the catheter when disposed in situ during an oxygen saturation measurement procedure and, said locking means further including sleeve means operatively attached to said locking means for protecting and maintaining sterility of said sheath means disposed about said fiber optic bundle. 6. 6. A method for measurement of oxygen saturation of venous blood, said method including the steps of: inserting a catheter into a central venous blood vessel; connecting a fitting to the catheter which allows for both insertion of a fiber optic bundle and fixing of the fiber optic bundle relative to the catheter into which the fiber optic bundle is inserted; inserting the fiber optic bundle into the ca... | Henry Ford Health System | A61B005/00
US05638815 | - | 1997-06-17 | Method and apparatus for determination of chemical species in perspiration | 1995-05-31 | A dermal patch to be worn on the skin for increasing the concentration of an analyte expressed through the skin in perspiration to a conveniently measurable level. Included are patches and methods of using such patches to determine the quantity of an analyte in a given volume of perspiration, to determine a subject's sensitivity to an allergen, to allow an analyte to be detected with conventional detection systems, and to dissolve the structural components of a patch to facilitate analyte detection. | What is claimed is: 1. 1. A dermal patch to be worn on the skin of a subject mammal for quantitatively determining the presence and amount of an analyte in said subject's perspiration, comprising: a fluid permeable support layer having a first and second side, and being adapted to be in fluid communication with the subject's skin when said first side is proximate to the subject's skin, wherein said support layer comprises a rate-limited structure that limits the rate of diffusion of perspiration through said support layer; and an absorbent material located adjacent to said second side of said support layer and in fluid communication with said support layer for collecting non-aqueous components of perspiration which diffuse through said support layer. 2. 2. The patch of claim 1, wherein said patch additionally comprises a gas permeable outer layer having a first and second side and an outer perimeter, said first side of the permeable outer layer being adjacent to said absorbent material and spaced apart from said second side of said support layer, wherein water and other fluids expressed through the skin of said subject are permitted to escape from said absorbent material through said gas permeable outer layer in their vapor phase. 3. 3. The patch of claim 2, further comprising a pooling area located proximate to said first side of said gas permeable outer layer and formed by a portion of said gas permeable outer layer that is unattached to the subject's skin when said first side of said support layer is proximate to the subject's skin for collecting excess perspiration that is not diffused across said support layer, wherein said absorbent material is in fluid communication with said pooling area only through said support layer. 4. 4. The patch of claim 2, wherein said gas permeable outer layer further includes an adhesive composition applied to the outer perimeter of said gas permeable outer layer on the first side of said gas permeable outer layer, said adhesive composition for attaching said patch to the skin of said subject. 5. 5. The patch of claim 1, wherein said rate-limited structure is selected from the group consisting of a polycarbonate microporous membrane and a membrane made from nylon 6/6. 6. 6. The patch of claim 1, wherein said absorbent material is paper. 7. 7. The patch of claim 1, wherein said rate-limited structure limits the rate of diffusion of perspiration across said support layer to less than the insensible rate of perspiration through the skin of said subject. 8. 8. The patch of claim 1, wherein said absorbent material is provided with a specific binding partner for an analyte present in the perspiration of said subject. 9. 9. The patch of claim 8, wherein said binding partner is an antibody. 10. 10. The patch of claim 1, wherein said absorbent material can be dissolved into a solution such that the dissolved material and solution do not interfere with the analysis of said analyte. 11. 11. A method... | Sudor Partners | A61B005/00
US05699794 | - | 1997-12-23 | Apparatus for automated urine sediment sample handling | 1995-12-19 | An automated apparatus for urine sediment sample handling includes settling cells for carrying patient samples transported on a sample and cell transport assembly. An illumination and camera assembly is positioned in an examination area to view one of the settling cells when it moves to the examination area. The illumination and camera assembly have a first data output. An image processing assembly is coupled to receive data from the first data output. The image processing assembly have a second data output for carrying processed digital data. A processor having control lines is coupled to the sample and cell transport assembly, illumination and camera assembly, and image processing assembly where the sample and cell transport assembly, illumination and camera assembly, and image processing assembly operate responsively to commands from the processor to handle the urine sediment samples. | What is claimed is: 1. 1. An automated apparatus for urine sediment sample handling comprising: (a) a plurality of settling cells for carrying patient samples; (b) a sample and cell transport assembly for transporting the plurality of settling cells in one direction through an examination area; (c) an illumination and camera assembly positioned in the examination area to view one of the plurality of settling cells when one of the plurality of settling cell moves to the examination area, said illumination and camera assembly having a first data output; (d) an image processing assembly coupled to receive data from said first data output, the image processing assembly having a second data output for carrying processed digital data; and (e) a processor having a plurality of control lines coupled to said sample and cell transport assembly, illumination and camera assembly, and image processing assembly, wherein said sample and cell transport assembly, illumination and camera assembly, and image processing assembly operate responsively to commands from said processor to handle urine sediment samples. 2. 2. The automated apparatus for urine sediment sample handling of claim 1 further comprising a disposal bin positioned to receive the plurality of settling cells from the sample and cell transport assembly. 3. 3. The automated apparatus for urine sediment sample handling of claim 1 further comprising: (a) a storage bin located at a forward end of said examination area where empty sample cells are stored in said storage bin; (b) means for automatically loading the empty sample cells from said storage bin onto said sample and cell transport assembly; (c) an automatic pipette located in a pipetting area which is located between said examination area and said storage bin; and (d) a sample carrier located adjacent said automatic pipette, wherein said processor further has a second plurality of control lines coupled to said storage bin, automatic pipette and sample carrier, wherein said storage bin, automatic pipette and sample carrier are responsive to control signals from said processor such that, under control of said processor, a sample may be removed by said automatic pipette from a patient sample in the sample carrier and placed into an empty settling cell in said pipetting area. 4. 4. The automated apparatus for urine sediment sample handling of claim 1 wherein the sample and cell transport assembly further comprises: (a) at least one drive tape to hold the plurality of settling cells, wherein the at least one drive tape has sprocket holes; and (b) a sprocket drive for driving the at least one drive tape. 5. 5. The automated apparatus for urine sediment sample handling of claim 1 wherein the sample and cell transport assembly further comprises: (a) a transport chain; (b) a chain drive connected to drive the transport chain; and (c) at least one cradle to hold the plurality of settling cells, wherein the at least one cradle is con... | NeoPath, Inc. | A61B005/00
US05682891 | - | 1997-11-04 | MR imaging apparatus using a devised MTC pulse waveform | 1995-05-23 | An MR imaging apparatus using NMR phenomenon includes a main magnet, a first, a second and a third gradient field coils, a RF coil, a gradient field controller connected to the first, second and third gradient field coils, a RF controller connected to the RF coil, a waveform generator, a carrier wave generator, an amplitude modulator, a RF controller connected to the RF coil, and a data processor. The waveform generator generates a modulating signal expressed by F(t)=A {cos (.omega.t)-cos (E.omega.t)}/t, where A is an amplitude coefficient, .epsilon. is a non-excitation band coefficient, and .omega. is a frequency of the modulating signal. The RF controller causes the RF coil, in each pulse sequence, to transmit a RF signal and to apply, to the RF signal, a modulated wave output from the amplitude modulator as an MTC pulse having a frequency component slightly offset from a resonance frequency of free water protons, and a resonance frequency component of free water protons. The data processor collects data from the NMR signal detected by the RF coil, and reconstructs a sectional image from the data. | What is claimed is: 1. 1. An MR imaging apparatus using NMR phenomenon, comprising: a main magnet for generating a uniform static magnetic field in an imaging space; a first, a second and a third gradient field coils mounted on said main magnet for generating three gradient field pulses (i.e., a slice-selecting gradient field pulse, a phase-encoding gradient field pulse and a reading gradient field pulse) with magnetic strength varying in three orthogonal directions in said imaging space; a RF coil for transmitting a RF signal to an examinee placed in said imaging space, and detecting a NMR signal generated in the examinee; gradient field control means connected to said first, second and third gradient field coils for causing said first gradient field coil to generate said slice-selecting gradient field pulse in timed relationship with transmission of said RF signal from said RF coil, causing said second gradient field coil to generate said phase-encoding gradient field pulse, causing said third gradient field coil to generate said reading gradient field pulse substantially synchronously with said NMR signal generated in response to said RF signal, therein to produce a first pulse sequence, and repeating said first pulse sequence while varying said phase-encoding gradient field pulse; waveform generating means for generating a modulating signal expressed as follows: F(t)=A {cos (.omega.t)-cos (.epsilon..omega.t)}/t where A is an amplitude coefficient, .epsilon. is a non-excitation band coefficient determined from a strength of the uniform static magnetic field formed by said main magnet and desired excitation frequency band and non-excitation frequency band, and .omega. is a frequency of the modulating signal; carrier wave generating means for generating a carrier wave substantially corresponding to a resonance frequency of free water; amplitude modulating means for outputting a modulating wave by amplitude-modulating said carrier wave with said modulating signal; RF control means connected to said RF coil for causing said RF coil, in each pulse sequence, to transmit said RF signal and to apply, to said RF signal, said modulated wave output from said amplitude modulating means as a RF signal (MTC (magnetization transfer contrast) pulse) having a frequency component slightly offset from a resonance frequency of free water protons, and a resonance frequency component of free water protons; and data processing means for collecting data from said NMR signal detected by said RF coil and reconstructing a sectional image from said data. 2. 2. An MR imaging apparatus using NMR phenomenon, comprising: a main magnet for generating a uniform static magnetic field in an imaging space; a first, a second and a third gradient field coils mounted on said main magnet for generating three gradient field pulses (i.e. a slice-selecting gradient field pulse, a phase-encoding gradient field pulse and a reading gradient field pulse) with magnetic stren... | Shimadzu Corporation | A61B005/055
US05657753 | - | 1997-08-19 | Home breast self-examination system | 1995-12-29 | A system is provided for encouraging proper timing compliance with breast examination guidelines that breast examination be conducted at a given time within the menstrual cycle of the user, typically a set number of days after onset of the menstrual cycle. A device is included which provides prompt signals at the appropriate timing during each cycle and which prompt persists until compliance is indicated. Provision is made for adjusting the cycle to comply with the expected length of the menstrual cycle of the particular woman and in order to adjust same to account for irregularities in menstrual cycles for each specific woman. | I claim: 1. 1. A device for prompting compliance with timely breast self-examination, comprising: a water-resistant compartment having a display panel and a control assembly; operational circuitry that is self-contained with respect to said water-resistant compartment and that is in data-passing communication with said display panel and with said control assembly; said operational circuitry including timing data channel circuitry for timing a sequential count of 24-hour days from day 01 until a designated end day number is reached and for repeating said sequential count once said designated end number is reached, and said display panel displays said days from 01 to said designated end number; said operational circuitry further including message data channel circuitry associated with said timing data channel circuitry for initiating a prompt message at said display panel when a preselected intermediate day number is reached by said timing data channel circuitry, said intermediate day number being between 01 and said designated end day number, and said intermediate day number corresponds to a set number of days after onset of the menstrual cycle of the user; said control assembly has a compliance control which, when activated, deletes said prompt message from said display panel and thus inputs to said operational circuitry a signal of compliance with timely breast self-examination; and said operational circuitry includes reset data channel circuitry for resetting said sequential count in response to the onset of the next menstrual cycle of the user when same does not correspond to the designated first day number of the sequential count. 2. 2. The device in accordance with claim 1, wherein said reset data channel circuitry resets said sequential count of days to day 01 when a reset pad is activated. 3. 3. The device in accordance with claim 1, wherein said prompt message displays a word message at said display panel. 4. 4. The device in accordance with claim 1, wherein said prompt message includes a flashing light mounted on the water-resistant compartment. 5. 5. The device in accordance with claim 1, wherein said prompt message includes a word message display that changes to an intermittent word message display after a given time period. 6. 6. The device in accordance with claim 1, wherein said prompt message includes a word message display and a flashing signal which persist for a given period of time, after which the flashing signal ceases and the word message display becomes an intermittent word message display. 7. 7. The device in accordance with claim 5, wherein the given time period is about one day. 8. 8. The device in accordance with claim 1, further including data channel circuitry for adjusting the designated end day number in order to either incrementally increase same or incrementally decrease same. 9. 9. The device in accordance with claim 8, wherein the time period for said incremental increase or decrease is a... |  | A61B005/00 A61B010/00
US05645071 | - | 1997-07-08 | Method for the measurement of the molar mass of gases or gas mixtures and an apparatus for the performance of the method | 1995-04-12 | The invention relates to a method for the measurement of the molar mass of a gas or gas mixture and an apparatus for the performance of the method. The gas or gas mixture to be investigated is passed through at least one holder, on which at least one sonic or ultrasonic transmit-receive cell is arranged defining a baseline and preferably arranged obliquely to the axis of the tube. The sonic or ultrasonic transmit-receive elements radiate a pulsed sonic signal, which measures the transit times of the sonic pulses along the baseline. Using a temperature probe for instance the variations in gas temperature along the at least one sonic transmission path is determined. From the transit time of the sonic pulses and the measured or assumed temperature the molar mass is found. The apparatus in accordance with the invention may be employed with advantage in pulmonary function diagnostics. | We claim: 1. 1. A method of measuring a molar mass of a gas or gas mixture, comprising: flowing the gas or gas mixture through a holder on which one or more sonic or ultrasonic transmit and receive cells are arranged to define a baseline, wherein the sonic or ultrasonic transmit-receive cells radiate a pulsed sonic signal, measuring transit times of sonic pulses of the sonic signal along the baseline, performing temperature compensation measurements, and determining the molar mass from the transit times of the pulses of the sonic signal and the temperature compensation measurements, wherein the molar mass M is determined using the equation: ##EQU3## wherein k.sub.1 is a dimension-related constant, k.sub.A is a dimensionless constant for adiabatic exponent correction, T is a mean temperature along the baseline, and t.sub.1 and t.sub.2 represent transit times along the baseline reduced by time used for assembly and measurement. 2. 2. The method as claimed in claim 1, comprising performing said temperature compensation measurements by determination of variations in gas temperature along the baseline using at least one temperature probe. 3. 3. The method as claimed in claim 1, comprising using estimated temperatures for said temperature compensation measurements. 4. 4. The method as claimed in claim 1, wherein the transit times of the sonic pulses are also employed for computation of flow velocity of the gas or gas mixture. 5. 5. The method as claimed in claim 1, wherein linearity errors of a flow velocity calculation are corrected by electrical circuits after the flow velocity calculation. 6. 6. The method as claimed in claim 1, wherein for determination of diverse respiratory parameters the molar mass is employed for calculation of CO.sub.2 and O.sub.2 concentration variations of respiratory flow. 7. 7. The method as claimed in claim 1, wherein measured molar mass values and measured flow-through values are employed as an initial basis for lung volume calculations and in that lung volume is determined by means of gas wash methods. 8. 8. An apparatus for performance of the method of claim 1, wherein at least one sonic or ultrasonic transmit-receive cell pair is arranged obliquely to an axis of the holder and optionally at least one temperature probe is arranged along the baseline. 9. 9. The apparatus as claimed in claim 8, wherein a baseline is integrated in the holder, which is set obliquely to a flow direction and having an aperture closed by sound transparent gauze or sound transmitting materials. 10. 10. The apparatus as claimed in claim 8, comprising an interchangeable respiratory tube plugged into the holder. 11. 11. The apparatus as claimed in claim 10, wherein the baseline is provided in a duct of the instrument, the duct is directly adjacent to the holder which is in the form of a tube, and the respiratory tube is arranged in the holder. 12. 12. The apparatus as claimed in claim 11, wherein sensors, the instrum... | NDD Medizintechnik GmbH | A61B005/08
US05673693 | - | 1997-10-07 | Method and apparatus for improving the durability of a sensor | 1995-07-24 | The present invention relates to a method and apparatus for improving the durability of a sensor, specifically one attached by an adhesive material to a subject. Specifically, the present invention discloses a method and apparatus for laminating a sensor and inserting the sensor into a protective shield for use. The shield includes some adhesive material to affix the sensor to the subject. A dirty, damaged, or worn out shield may be discarded and the sensor inserted into a new shield for continued use of the sensor. | What is claimed: 1. 1. An improvement to a sensor for use with a pulse oximeter, wherein said sensor includes at least one light emitting diode and at least one photocell detector, comprising: a) laminating material, including a first aperture at least as large as said diode and a second aperture at least as large as said detector, wherein said laminating material enwraps said sensor and said first aperture is homologously aligned with said diode and said second aperture is homologously aligned with said detector; b) sleeve, into which said laminated sensor is inserted; c) adhesive means, coupled to the exterior of said sleeve, for attaching said sensor to a subject; wherein said laminating material includes a tape seal at each end. 2. 2. The apparatus of claim 1 wherein said laminating material comprises a clear polyethylene wrap. 3. 3. The apparatus of claim 1 wherein said adhesive means for attaching said sensor to a subject comprises a clear moisture vapor transmission tape. 4. 4. The apparatus of claim 1 wherein said adhesive means for attaching said sensor to a subject includes a tab. | Medical Taping Systems, Inc. | A61B005/00
US05611428 | - | 1997-03-18 | Angiography guide wire container | 1995-06-06 | There is disclosed herein a container for use in storing, cleansing, and moistening guide wires between uses during angiographic procedures. The container has a base and at least one upwardly and inwardly extending side wall. The container may also have a plurality of standoff members to keep the coiled guide wire from touching the base and side walls of the container. A bathing solution may also be disposed within the container to moisten and cleanse the coiled guide wire. | What is claimed is: 1. 1. A guide wire container used in angiographic procedures, said container comprising: a base having an interior surface, said interior surface having a central portion and an outer portion surrounding said central portion, at least one side wall extending both upwardly and inwardly from said base, each said side wall having an upper edge, said upper edge of each said side wall forming an opening, said opening dimensioned to receive and remove therethrough a guide wire provided in a coiled arrangement wherein a cross-sectional area of said opening is smaller than a cross-sectional area of said base. 2. 2. The container of claim 1 further comprising a plurality of stand-off members extending upwardly from said interior surface of said base of said container. 3. 3. The container of claim 2 wherein said stand-off members extend inwardly from an interior surface of said side wall of said container. 4. 4. The container of claim 1 wherein said center portion of said base is elevated above said outer portion of said base surrounding said center portion. 5. 5. The container of claim 1 further comprising at least one finger slot, each said finger slot comprising a protrusion extending downwardly from said opening to a point proximate said base. 6. 6. The container of claim 1 further comprising a bathing solution disposed within said container. 7. 7. The container of claim 6 further comprising means for vibrating said bathing solution within said container. 8. 8. The container of claim 1 wherein said container further comprises injection molded plastic. 9. 9. The container of claim 1 further comprising means for attaching said container to an area around a patient. 10. 10. The container of claim 1 further comprising a plurality of nested chambers, said nested chambers comprising an inner chamber and an outer chamber, said inner chamber having an upper edge. 11. 11. The container of claim 10 wherein said inner chamber further comprises non-continuous sidewall portions having spaces therebetween. 12. 12. The container of claim 10 wherein said upper edge of said inner chamber further comprises an outwardly extending lip. 13. 13. A guide wire container used in angiographic procedures, said container comprising: a base having an upper surface, said upper surface having a central portion and an outer portion surrounding said central portion, and a plurality of elongated guide rails, each having an upper end, said guide rails extending both upwardly and inwardly from said base, said upper ends of said guide rails forming an opening, said opening dimensioned to receive and remove therethrough a guide wire provided in a coiled arrangement, wherein a cross-sectional area of said opening is smaller than a cross-sectional area of said base. 14. 14. The container of claim 13 further comprising at least one side wall continuously surrounding said guide rails and attached to said upper surface of said base. 15. 15.... |  | B65D083/10 A61B005/00
US05615676 | - | 1997-04-01 | MR imaging method and apparatus utilizing gradient and spin echo technique | 1995-03-29 | An MR imaging method uses NMR phenomenon, and includes a number of steps. These steps include emitting an excitation RF pulse and a plurality of refocus RF pulses to an object to generate a plurality of spin echo signals successively, and applying slice selecting gradient field pulses simultaneously with the RF pulses, respectively, for selecting slice planes. A polarity of reading gradient field pulses is switched a plurality of times to generate a plurality of gradient echo signals. A phase-encoding gradient field pulse, providing a different integrated phase encode amount, is applied to each of a plurality of echo signals generated after each of the spin echo signals is generated. The reading gradient field pulses are applied in timed relationship with generation of the spin echo signals. A pulse sequence consisting of the above steps is repeated while varying the integrated phase encode amount. Data acquired from the same group of echo signals is processed to arrange the data in one of different k spaces to reconstruct a plurality of slice images based on the k spaces, respectively. | What is claimed is: 1. 1. An MR imaging method using NMR phenomenon, comprising the steps of: (a) emitting an excitation RF pulse and thereafter a plurality of refocus RF pulses to an object to generate a plurality of spin echo signals successively; (b) applying slice selecting gradient field pulses simultaneously with said excitation RF pulse and said refocus RF pulses, respectively, for selecting slice planes; (c) switching polarity of reading gradient field pulses a plurality of times, during periods between said refocus RF pulses, to generate a plurality of gradient echo signals distributed across one of said spin echo signals, and applying said reading gradient field pulses in timed relationship with generation of said spin echo signals; (d) varying, during said periods between said refocus RF pulses, a strength of said phase-encoding gradient field pulses for application to each of a plurality of echo signals (hereinafter called the same group of echo signals) generated upon lapse of a same time period from a point of time at which each of said spin echo signals is generated, to vary integrated phase encode amounts of said echo signals from a positive (or negative) value through 0 to a negative (or positive) value according to an order of generation of said echo signals; (e) repeating a pulse sequence of steps (a) through (d) above while varying said integrated phase encode amount at step (d) above; and (f) acquiring data from the same group of echo signals and processing said data to be arranged in one of different k spaces according to said integrated phase encode amount applied to each of said echo signals, to reconstruct a plurality of slice images based on said k spaces, respectively. 2. 2. A method as defined in claim 1, wherein, at step (a) above, emission timing of an "n"th refocus RF pulse ("n" being a positive integer) is set to establish; {2(n-1)+1}.tau. where emission of said excitation RF pulse is regarded as time origin, and .tau. is a point of time at which a first one of said refocus RF pulses is emitted. 3. 3. An MR imaging apparatus using NMR phenomenon, comprising: a main magnet for generating a uniform static magnetic field in an imaging space; a first, a second and a third gradient field coils attached to said main magnet for generating three types of gradient field pulses (i.e. slice-selecting gradient field pulses, reading gradient field pulses and phase-encoding gradient field pulses) with magnetic strengths varying in three orthogonal directions in said imaging space; a RF coil for emitting an excitation RF pulse and a plurality of refocus RF pulses to an object placed in said imaging space, and detecting echo signals generated from said object; RF emitting means for successively emitting said excitation RF pulse and said refocus RF pulses with predetermined timing through said RF coil; slice-selecting gradient field pulse generating means for generating said slice-selecting gradient field pulses ... | Shimadzu Corporation | A61B005/055
US05625911 | - | 1997-05-06 | Apparatus for sampling urine | 1996-01-19 | A method and an apparatus (30) for sampling urine at a toilet (10) equipped with a standard water closet bowl fixture (12). An elongated, curved, urine sampling trough (32) having a U-shaped cross-section is used. For sampling of urine, the sampling trough (32) is positioned in the vertical central plane (46) of the toilet bowl fixture in such a manner that it extends obliquely between the upper front region and the bottom region of the inner space of the bowl (14). As the urine sampling trough (32) covers a substantial length in the vertical direction as well as in the fore-and-aft direction, the urine column hits on the sampling trough even when the trajectory of urine column is fluctuated in the vertical or fore-and-aft direction, whereby urine is effectively sampled. As the urine sampling trough is elongated and curved, it can be readily stored under the toilet seat when not in use. | We claim: 1. 1. An apparatus for sampling urine excreted by an individual seated on a toilet seat at a toilet equipped with a standard water closet bowl fixture, said apparatus comprising: an elongated urine sampling trough having an elongated opening; support means for supporting said sampling trough for swinging movement, about a generally horizontal axis located adjacent the front part of a rim of said bowl fixture and passing through the vertical central plane of said bowl fixture, between an operative position, in which said sampling trough extends in said vertical central plane obliquely between the upper front region and the bottom region of the inner space of the bowl and in which said opening is directed rearwardly and upwardly, and a rest position in which said sampling trough is situated adjacent the rim of said bowl fixture; and, drive means for swinging said sampling trough about said axis between said operative and rest positions. 2. 2. An apparatus for sampling urine according to claim 1, wherein said support means is mounted detachably to the rim of said bowl fixture. 3. 3. An apparatus for sampling urine according to claim 1, wherein at least part of said drive means is accommodated within said toilet seat. 4. 4. An apparatus for sampling urine according to claim 1, wherein said support means is mounted to said toilet seat. 5. 5. An apparatus for sampling urine according to claim 1, wherein said drive means is operable to reciprocate said sampling trough slightly on both sides of the vertical central plane of said bowl fixture. 6. 6. An apparatus for sampling urine according to claim 1, wherein said drive means includes an electric motor. 7. 7. An apparatus for sampling urine according to claim 1, wherein said sampling trough is curved along the inner contour of said toilet seat so that said sampling trough is substantially concealed by said toilet seat in said rest position. 8. 8. An apparatus for sampling urine according to claim 1, wherein said apparatus comprises cleansing means for washing said urine sampling trough after use. 9. 9. An apparatus for sampling urine according to claim 8, wherein said cleansing means comprises a water spraying nozzle directed toward said opening of said sampling trough. 10. 10. An apparatus for sampling urine according to claim 1, wherein a urine sump is provided at the lower end of said sampling trough to recover urine flowing down along said sampling trough. 11. 11. An apparatus for sampling urine according to claim 10, wherein said apparatus comprises a urine sample suction tube opened into the lower part of said urine sump. 12. 12. An apparatus for sampling urine according to claim 10, wherein said apparatus comprises means for detecting that urine has accumulated in said urine sump to a predetermined level. 13. 13. An apparatus for sampling urine according to claim 10, wherein said apparatus comprises means for discharging the content of said sampling trough in... | Toto Ltd. | E03D011/00 A61B005/00
US05626137 | - | 1997-05-06 | Apparatus and methods for magnetic resonance (MR) angiography using fluids polarized at low temperatures | 1995-10-02 | A magnetic resonance (MR) active invasive device system employs a small, high-field polarizing magnet, and a large, possibly low-field magnetic resonance (MR) imaging magnet for the purpose of generating MR angiograms of selected blood vessels. A subject is positioned in a large MR imaging magnet. A catheter is inserted into the patient at or near the root of a vessel tree to be imaged. A fluid, intended to be used as a contrast agent is first cooled and frozen, and then passed through the small high-field polarizing magnet where it becomes highly polarized. The frozen fluid is then heated and melted to physiologic temperatures and introduced into the subject through the catheter. Radiofrequency (RF) pulses and magnetic field gradients are then applied to the patient as in conventional MR imaging. Since the fluid has a larger longitudinal magnetization than tissue which has not passed through the polarizing magnet, the fluid produces a much larger MR response signal than other tissue, resulting in vessel tree images with excellent contrast. | What is claimed is: 1. 1. A magnetic resonance (MR) imaging system for obtaining vessel-selective MR angiographic images from a subject comprising: a) an imaging magnet for applying a substantially uniform magnetic field over said subject; b) a cryogenic pellet-forming means for freezing a portion of a selected fluid to form pellets; c) a high-field polarizing magnet having a cavity for receiving and polarizing the pellets; d) a physiologic conditioner means for heating the polarized pellets into a polarized contrast fluid of a temperature suitable for injection into said subject; e) an invasive device for routing the polarized contrast fluid from the physiologic conditioner means into said subject; f) an RF transmitter means for transmitting RF energy into said subject of a selected duration, amplitude and frequency to cause nutation of the contrast fluid and other tissue within said subject; g) a gradient means for varying the amplitude of the magnetic field in at least one spatial dimension over time; h) an RF receive coil for detecting a set of MR response signals from the contrast fluid and other tissue within said subject; i) a receiver means coupled to the RF receive coil for receiving the detected MR response signals; j) a calculation means for calculating an image from the detected MR response signals; k) a controller means connected to the RF transmitter means, the receiver means, the calculation means and the gradient means, for activating the RF transmitter means, the receiver means, the calculation means and the gradient means each according to a predetermined MR pulse sequence; and l) a display means connected to the calculation means for displaying the calculated image to an operator. 2. 2. The magnetic resonance (MR) imaging system of claim 1 further comprising a mechanical device for transferring the pellets from the cryogenic pellet-forming means to the physiological conditioner means. 3. 3. The magnetic resonance (MR) imaging system of claim 1 wherein the high-field polarizing magnet has a cylindrical shape and is constructed to maximizes its magnetic field intensity produced in its cavity without regard to homogeneity of the magnetic field within its cavity. 4. 4. The magnetic resonance (MR) imaging system of claim 1 wherein the high-field polarizing magnet has a size which is substantially smaller than an MR imaging magnet which surrounds the entire subject. 5. 5. The magnetic resonance imaging system as described in claim 1 wherein the polarizing magnet produces a stronger magnetic field than the imaging magnet. 6. 6. A method of obtaining magnetic resonance (MR) angiographic images from a subject comprising: a) applying a substantially homogeneous magnetic field over said subject; b) cooling a contrast fluid to form a solid; c) polarizing the solid by passing it through a high-field polarizing magnet; d) heating the polarized solid to obtain a polarized contrast fluid; e) routing the polarized c... | General Electric Company | A61B005/055
US05634468 | - | 1997-06-03 | Sensor patch and system for physiological monitoring | 1994-12-06 | A sensor patch for attachment to a patient's body for obtaining physiological data from the patient and transmitting the physiological data to monitoring equipment. The sensor patch includes a structural support for supporting the sensor patch on the patient's body, a sensor for sensing physiological data from the patient's body, an adhesive for attaching the sensor patch to the patient's body, an electronics package including a power supply and circuitry for processing the sensed data to produce a conditioned signal, communications equipment for passing the sensed data from the sensor to the electronics package, and a transmitter for transmitting the conditioned signal from the sensor patch to the monitoring equipment. In a preferred embodiment, the electronics package and transmitter form part or parts of the sensor patch itself, and the sensor comprises one or more thermistors to sense the temperature of the patient's body. In another embodiment, the transmitter is an infra-red transmitter. There is also provided an ECG monitoring system incorporating the sensor patch. | We claim: 1. 1. A sensor patch for attachment to a patient's body for obtaining physiological data from the patient and transmitting the physiological data to monitoring equipment, the sensor patch comprising structural support means for supporting the sensor patch on the patient's body, sensing means for sensing physiological data from the patient's body, adhesive means for attaching the sensor patch to the patient's body, an electronics package including a power supply and circuitry means for processing the sensed data to produce a conditioned signal, communication means for passing the sensed data from the sensing means to the electronics package, and a transmitter for transmitting the conditioned signal from the sensor patch to the monitoring equipment, wherein the electronics package and transmitter form part or parts of the sensor patch itself, and wherein the sensing means comprises one or more thermistors to sense the temperature of the patient's body. 2. 2. A sensor patch for attachment to a patient's body for obtaining physiological data from the patient and transmitting the physiological data to monitoring equipment, the sensor patch comprising structural support means for supporting the sensor patch on the patient's body, sensing means for sensing physiological data from the patient's body, adhesive means for attaching the sensor patch to the patient's body, an electronics package including a power supply and circuitry means for processing the sensed data to produce a conditioned signal, communication means for passing the sensed data from the sensing means to the electronics package, and a transmitter for transmitting the conditioned signal from the sensor patch to the monitoring equipment, wherein the electronics package and transmitter form part or parts of the sensor patch itself, and wherein the transmitter is an infra-red transmitter. 3. 3. A monitoring station for monitoring and analysing ECG signals from a patient, the station comprising receiving means for receiving raw ECG data signals, first processing means coupled to the receiving means for processing the received raw ECG data to provide a standardised digital signal representative of the ECG data, recognition means coupled to the first processing means for recognising and storing a current characteristic complex in a cardiac cycle of the ECG data, storage means for storing a reference complex from the cardiac cycle of the same patient, comparing means coupled to the recognition means and the storage means for comparing the current characteristic complex stored in the recognition means with the reference complex stored in the storage means and producing a similarity index signal indicative of the degree of similarity between the current characteristic complex and the reference complex, analysing means coupled to the comparing means for analysing a current characteristic complex which has been matched with the reference complex to determine whether cardiac arrhythmia... | Micromedical Industries Limited | A61B005/0402 A61B005/0452
US05620001 | - | 1997-04-15 | Universal blood-pressure cuff cover | 1994-04-26 | A universal blood-pressure cuff cover (10) for protecting the blood-pressure cuff of a sphygmomanometer. The protective cover (10) includes a top band (32) for being releasably received about the appendage of a patient and around the blood-pressure cuff (22) secured about such appendage. The top band (32) is fabricated of a flexible material and defines opposite edge portions (38 and 40) for being positioned on opposite sides of the blood-pressure cuff (22), and the opposite edge portions (38 and 40) are provided with draw members (46) for drawing together the flexible material of the top band (32) proximate the edge portions (38 and 40) and for biasing such edge portions toward the appendage of the patient. | We claim: 1. 1. A blood-pressure cuff cover, said cover comprising a top band for being releasably received about the appendage of a patient and around a blood-pressure cuff secured about the appendage, said top band being fabricated from a flexible material and defining first and second edge portions for being positioned on opposite sides of the blood-pressure cuff as the blood-pressure cuff is received around the appendage, at least said first edge portion being provided with a draw member for drawing together said flexible material of said top band proximate said first edge portion and for biasing said first edge portion toward the appendage of the patient to prohibit contaminants from being communicated between said first edge portion and the appendage of the patient, whereby said top band forms a bloused protective barrier over the blood-pressure cuff which accommodates expansion of the blood-pressure cuff during use. 2. 2. The blood-pressure cuff cover of claim 1 wherein said second edge portion is provided with a draw member for drawing together said flexible material of said top band proximate said second edge portion and for biasing said second edge portion toward the appendage of the patient to prohibit contaminants from being communicated between said second edge portion and the appendage of the patient. 3. 3. The blood-pressure cuff cover of claim 2 wherein said draw members define lengths of elastic material secured along at least a substantial portion of the lengths of said first and second edge portions of said top band. 4. 4. The blood-pressure cuff cover of claim 3 wherein said lengths of elastic material comprise elastic tape provided on at least an upper surface with an adhesive for securing said elastic tape to said top band of said cover. 5. 5. The blood-pressure cuff cover of claim 2 wherein each said first and second edge portion of said top band defines an opening extending along said first and second edge portion, and said draw members define draw strings slidably received in said openings of said first and second edge portions. 6. 6. The blood-pressure cuff cover of claim 2 wherein said top band defines first and second end portions and wherein said first end portion is provided with a securing mechanism for securing said first end portion to an adjacent portion of said top band after said top band has been received about the appendage and the blood-pressure cuff, thereby securing said top band in position about the blood-pressure cuff. 7. 7. The blood-pressure cuff cover of claim 2 wherein said top band is fabricated of a dissolvable, substantially fluid impervious material. 8. 8. The blood-pressure cuff cover of claim 2 wherein each said first and second edge portion of said top band is provided with an absorbent band for being disposed between the operatively associated said first and second edge portion and the appendage for absorbing fluid contaminants and prohibiting such fluid contaminants from bei... |  | A61B005/022
US05680857 | - | 1997-10-28 | Alignment guide system for transmissive pulse oximetry sensors | 1992-08-28 | An alignment guide system for use with conventional pulse oximetry monitors connected to transmissive pulse oximetry sensors. The system generates a bar graph or other display showing the magnitude of the optical coupling between the LED's and light detector used in the sensor. By manipulating the position of the sensor while observing the bar graph, medical practitioners can optimize the mount of light from the LED's reaching the light detector. The bar graph also contains an alarm limit marker. If the bar graph falls below the alarm limit marker, the entire bar graph flashes to alert the medical practitioner that the mount of light transmitted to the LED's to the light detector may not be enough to permit sufficiently accurate oxygen saturation measurements. | I claim: 1. 1. A system for optimally positioning a light source with respect to a light detector in a plethysmograph sensor, said system comprising: a light driver connected to said light source to energize said light source, thereby causing said light source to emit light; a receiver circuit connected to said light detector, said receiver circuit generating an indicator signal that is indicative of the magnitude of the light transmitted from said light source to said light detector; and a display operably connected to said receiver circuit, said display providing a visual display of the magnitude of the light transmitted from said light source to said light detector as indicated by said indicator signal so that said display can be monitored while said plethysmograph sensor is being attached to a patient in order to optimize the positioning of said light source with respect to said light detector. 2. 2. The system of claim 1 wherein said display includes a bar graph on which the magnitude of said indicator signal is displayed as a function of a dimension of said bar graph. 3. 3. The system of claim 2 wherein said bar graph contains a threshold marking at a position on said bar graph corresponding to the magnitude of said indicator signal at which the light transmitted from said light source to said light detector falls below an acceptable level. 4. 4. The system of claim 3 further including alarm means for signaling when the magnitude of said indicator signal shown on said bar graph has fallen below said threshold marking. 5. 5. The system of claim 4 wherein said alarm means comprise: comparitor means for comparing said indicator signal to a predetermined reference value, said comparitor means providing an alarm signal when the magnitude of said indicator signal has fallen below said reference value; and alarm display means operatively coupled to said comparitor means and said display, said alarm display means flashing at least a portion of said bar graph responsive to said alarm signal thereby providing a visual indication when the light transmitted from said light source to said light detector falls below said acceptable level. 6. 6. A pulse oximetry system, comprising: a pulse oximetry sensor, comprising at least one light source and at least one light detector, said light sensor and said light detector being attachable to the skin of a patient so that said light detector and said light source can face each other; and a pulse oximetry monitor, comprising: a light driver connected to said light source to energize said light source, thereby causing said light source to emit light; a receiver circuit connected to said light detector, said receiver circuit generating first and second indicator signals that are indicative of the magnitude of the light transmissivity beneath said sensor at two different wavelengths, respectively; and a processor operatively connected to said receiver circuit, said processor receiving said firs... | SpaceLabs Medical, Inc. | A61B005/00
US05606981 | - | 1997-03-04 | Catheter guidewire with radiopaque markers | 1995-02-03 | A guidewire for use with a catheter has varying radiopacity as well as at least one radiopaque marker in its distal end. In one embodiment, the guidewire includes a shaft that supports a distal radiopaque coil and a proximal radiopaque coil. The proximal and distal coils are spaced apart from one another. The non-radiopaque area between the two coils has at least one radiopaque marker band attached to the shaft. The marker bands provide several radiographically visible reference Lengths. A polymer sleeve encases the marker bands and the shaft between the first and second coils providing a uniform outer diameter to the distal region of the guidewire. In another embodiment, the proximal coil may be omitted. In a further embodiment, a radiopaque coil having varying pitch along its length is supported by and attached to a distal region of the core wire. The coil includes highly radiopaque distal and proximal sections, or highly radiopaque distal section and lightly radiopaque window section, and a more moderately radiopaque intermediate section. The intermediate section of the coil may include at least one smaller tightly wound radiographically dark coil section separated from the distal and proximal sections and from one another by loosely wound coil sections. A polymer sleeve is attached to the guidewire and covers a portion of the coil. In a fourth embodiment, the sleeve is attached to the guidewire only at its ends and covers the intermediate window section of the coil. | Having thus described the invention, what we desire to claim is: 1. 1. A guidewire comprising: an elongate flexible shaft; a distal radiopaque coil supported about and attached to a distal portion of the shaft; a proximal radiopaque coil supported about and attached to an intermediate portion of the shaft, the proximal coil being longitudinally spaced from the distal coil; and a polymer sleeve encasing the shaft between the proximal and distal coils and at least a portion of the proximal and distal coils. 2. 2. A guidewire as defined in claim 1, wherein the polymer sleeve encases a proximal region of the distal coil and a distal region of the proximal coil. 3. 3. A guidewire as set forth in claim 1 further comprising at least one radiopaque marker attached to the shaft between the distal and proximal coils, the at least one marker being encased by the polymer sleeve. 4. 4. A guidewire as set forth in claim 3 wherein the at least one marker includes at least one radiopaque marker band attached to the shaft. 5. 5. A guidewire as set forth in claim 1 wherein the distal coil is more radiopaque than the proximal coil such that the distal coil will appear darker than the proximal coil under fluoroscopy. 6. 6. A guidewire as set forth in claim 5 wherein the wire from which the distal coil is wound has a greater diameter than the wire from which the proximal coil is wound. 7. 7. A guidewire as set forth in claim 1 wherein the radiopacity of the distal coil is approximately equal to the radiopacity of the proximal coil such that both coils will appear equally dark under fluoroscopy. 8. 8. A guidewire comprising: an elongate flexible shaft; a radiopaque coil supported by and attached to a distal portion of the shaft; at least one radiopaque marker attached to an intermediate portion of the shaft, proximally to the coil; and a polymer sleeve attached to the shaft and encasing the at least one marker such that a gap exists between the at least one marker and the sleeve. 9. 9. A guidewire as set forth in claim 8 wherein the at least one marker includes at least one marker band attached to the shaft. 10. 10. A guidewire as set forth in claim 9 wherein the polymer sleeve also encases the shaft proximally to the at least one marker band. 11. 11. A guidewire as set forth in claim 10 wherein the polymer sleeve also encases the proximal end of the coil. | C. R. Bard, Inc. | A61B005/00
US05645070 | - | 1997-07-08 | Method and apparatus for determining the origins of cardiac arrhythmias morphology dynamics | 1995-09-25 | A method of discriminating among cardiac rhythms of supraventricular and ventricular origin by exploiting the differences in their underlying dynamics reflected in the morphology of the waveform. A phase space representation of the dynamics of a waveform is obtained from the electrogram signal amplitude by using the technique of delay embedding. A first cardiac rhythm electrogram of known origin is sensed and a phase space representation or trajectory is generated for use as a template. A second or test cardiac rhythm electrogram is sensed and a phase space representation is generated from the detected waveform complex. This second phase space representation is compared to the template to distinguish between the origins of the first and second cardiac rhythms. If a test trajectory is sufficiently different from the template trajectory, the test complex is deemed to have different dynamics, and therefore be from a different origin than the template. | What is claimed is: 1. 1. A method for distinguishing between cardiac rhythms having different origins comprising the steps of: sensing a first cardiac rhythm; generating a phase space representation of the dynamical behavior of said first cardiac rhythm for use as a template; sensing a second cardiac rhythm; generating a phase space representation of the dynamical behavior of said second cardiac rhythm; and comparing the representation of said second cardiac rhythm to said template to distinguish between the origins of said first and second cardiac rhythms. 2. 2. The method of claim 1 wherein said steps of generating a phase space representation include the steps of constructing as a trajectory in m-dimensional space a sequence of vectors generated from the amplitude of m data points of an electrogram of said cardiac rhythm each separated by a lag l from a closest corresponding data point where m.gtoreq.2. 3. 3. The method of claim 1 wherein said phase space representations are generated by constructing a trajectory in an m-dimensional phase space from a sequence of samples {x.sub.i } provided as amplitude data points of an electrogram by forming a sequence of vectors {x.sub.j }={[x.sub.j, x.sub.j-l, . . . , x.sub.j-(m-1)l ]}, where l is the lag time and where m.gtoreq.2. 4. 4. The method of claim 1 wherein said step of comparing includes the steps of: determining a measure of a distance in phase space of each point of said phase space representation of said second cardiac rhythm to a closest point of said template; and determining a largest of said measures to provide a value representing a similarity between said first and second cardiac rhythms. 5. 5. The method of claim 4 wherein said step of determining a measure includes determining a square of a Euclidean norm in phase space. 6. 6. The method of claim 4 wherein said step of determining a measure of a distance includes the steps of: partitioning said phase space into a grid of m-dimensional bins; determining a measure of a shortest distance of each bin to a closest point of said template and storing such measure for each bin in a memory; and determining for each point of said phase space representation of said second cardiac rhythm the bin into which it falls and fetching from said memory the measure of said shortest distance for said bin. 7. 7. The method of claim 6 wherein said step of determining a measure includes determining a square of a Euclidean norm in phase space. 8. 8. The method of claim 4 and further including the step of setting a threshold value for distinguishing between a supraventricular and a ventricular cardiac rhythm and comparing said largest measure to said threshold value. 9. 9. The method of claim 1 wherein said step of sensing a first cardiac rhythm includes sensing a rhythm of supraventricular origin. 10. 10. The method of claim 1 wherein said steps of sensing said first and second cardiac rhythms comprise sensing a local electrogram... | Ventritex, Inc. | A61B005/04
US05687737 | - | 1997-11-18 | Computerized three-dimensional cardiac mapping with interactive visual displays | 1994-10-31 | An optimal electrophysiologic mapping system for map-directed arrhythmia surgery and cardiac research allows rapid and accurate interpretation of cardiac activation sequences. The system can display activation or potential distribution data on an anatomically accurate 3-D model of the heart and allows fast, interactive control of viewing characteristics, including control of which cardiac surfaces are displayed, control of virtual lighting, rotational control of the displayed image, etc. The system employs two computer programs, GETPIC3 and MAP3, and runs on a Silicon Graphics workstation capable of rapid graphics calculations and displays. The system utilizes 3-D models of epicardial and endocardial surfaces created with the GETPIC3 program from a sequence of 2-D images of a heart. The individual surfaces are triangulated and may be smoothed using a spline function. The MAP3 program displays activation times either as static isochronous maps or as dynamic time-since-last-activation maps. In the latter case, surface color denotes the time elapsed since a particular area activated. Potential distribution data may also be displayed dynamically. A mouse allows the system operator to control real-time rotation of the model in three dimensions, and any surface can be hidden interactively for better viewing of the data. Control is also provided over the starting, stopping, reversing, and repeating of data, as well as over the frame rate for dynamic displays. | We claim: 1. 1. A digital computer for displaying dynamic motion of depolarization waves across mammalian heart surfaces as detected by an electrode array having multiple electrodes for contacting the heart surface, the digital computer comprising: a data input device for receiving input data from the multiple electrodes in the electrode array; at least one memory array for storing data; means for correlating data from each electrode with a position of contact between that electrode and the heart surface; digital processing circuitry for generating for each electrode a time-dependent record during at least one heartbeat of depolarization states at the electrode's position of contact with the heart surface; a color monitor; means for displaying on the color monitor a three-dimensional surface model of at least one endocardial or epicardial mammalian heart surface, the surface model comprising facets defined by vertex points stored in at least one memory array as three-dimensional coordinates, wherein the facets approximate an endocardial or epicardial heart surface being contacted by the electrode array; and means for generating and displaying, superimposed upon the three-dimensional surface model shown on the color monitor, a dynamic activation map which provides a slow-motion depiction of a depolarization wavefront moving across the heart surface that was contacted and measured by the electrode array, the generating and displaying means including means for assigning colors to facets of the three-dimensional surface model at each moment in time, the assigned colors indicating how many milliseconds elapsed during a heartbeat since depolarization began at an area of tissue on the heart surface which corresponds to that facet on the surface model. 2. 2. The digital computer of claim 1 further comprising a control mechanism that enables an operator to freeze the dynamic activation map at a selected moment in time. 3. 3. The digital computer of claim 2 wherein the control mechanism includes means for an operator to superimpose digital data indicating numerical values measured by individual electrodes at the selected moment in time upon the three-dimensional surface model of the heart at locations corresponding to locations of electrodes in the electrode array. 4. 4. A digital computer for displaying dynamic motion of depolarization waves across mammalian heart surfaces as detected by an electrode array having multiple electrodes for contacting the heart surface, the digital computer comprising: a data input device for receiving input data from the multiple electrodes in the electrode array; at least one memory array for storing data; means for correlating data from each electrode with a position of contact between that electrode and the heart surface; digital processing circuitry for generating for each electrode a time-dependent record during at least one heartbeat of depolarization states at the electrode's position of contact wit... | Washington University | A61B005/044
US05685317 | - | 1997-11-11 | Apparatus for measuring cardiac signals, using acoustic and ecg signals | 1996-03-05 | An apparatus for measuring the cardiac valve function of a person by analyzing an acoustic signal from the heart. The acoustic signal is synchronized with the electrocardiographic signal obtained from the heart. In order to improve the signal-to-noise ratio of the input electrocardiographic signal, the mains-synchronous noise is subtracted from the input electrocardiographic signal. Before analysis of the acoustic signal, a weighting is performed, compensating for individual differences in, in particular, the layer of body fat. | I claim: 1. 1. An apparatus for the measurement of the heart valve function of a person's heart comprising a vibration transducer for detecting an acoustic signal at the outer surface of the person's body, a pre-emphasis filter for filtering the acoustic signal to compensate for the degree of obesity of the person, an input for receiving an input electrocardiographic signal from the person's body, an electronic circuit for obtaining a synchronizing signal from the input electrocardiographic signal, and a spectrum analyzer for determining the relative energy distribution in at least one lower and at least one higher frequency range, of the filtered acoustic signal the spectrum analyzer being synchronized by the synchronizing signal. 2. 2. An apparatus according to claim 1, wherein the electronic circuit comprises a non-recursive predictor circuit for subtracting noise signals of the mains frequency and harmonics thereof from the amplified input electrocardiographic signal to provide a noise-reduced electrocardiographic signal, and a pattern detector for recognition of a temporal placement of the QRS complex in the noise-reduced electrocardiographic signal for providing the synchronizing signal. 3. 3. An apparatus according to claim 2, wherein the predictor circuit provides a replica of the input electrocardiographic signal and includes a subtraction circuit for subtracting the replica from the input electrocardiographic signal. 4. 4. An apparatus according to claim 3, wherein the predictor circuit comprises a linear non-recursive predictor and includes a delay line with taps. 5. 5. An apparatus according to claim 2, further comprising a source of a reference QRS complex, a correlator for cross correlation between the noise-reduced electrocardiographic signal and the reference QRS complex, and an adaptive amplitude detector and a differentiator for providing the synchronization signal in response to the R peak in the noise-reduced electrocardiographic signal. 6. 6. An apparatus according to claim 1, wherein the pre-emphasis filter has a bandwidth from 0 to 3 kHz, an amplification of 0 dB to a corner frequency and increases at a rate of between 15 and 40 dB per decade thereabove, and the corner frequency being in the range of 30-150 Hz. | Bang & Olufsen Technology A/S | A61B005/02
US05647362 | - | 1997-07-15 | Correction of read-gradient polarity in EPI and grase MRI | 1994-09-14 | In an EPI or GRASE magnetic resonance method, phase errors caused by the alternation of the read gradient polarity (G.sub.x) are corrected by obtaining a set of reference measurements with both polarities at low values in the phase encoding (k.sub.y) direction. From these reference measurements the phase errors are estimated. Subsequently, the measurements covering the whole of k-space are corrected and a magnetic resonance image obtained in which artefacts due to the alternating polarity of the read gradient are suppressed. | We claim: 1. 1. Method for magnetic resonance imaging of a body placed in a stationary and substantially homogeneous main magnetic field, the method comprising: applying an excitation radio-frequency pulse (RF-pulse) for excitation of nuclear dipole moments in at least a portion of the body, followed by switching a plurality of magnetic field read gradient pulses having alternate positive and negative polarity, for generating a plurality of magnetic resonance signals in the excited portion, and simultaneously measuring a first set of signal samples of said magnetic resonance signals, such that said signal samples from said first set are located on lines running to and fro in k-space, the lines having a mutual distance in a direction substantially perpendicular to the direction of the lines, measuring a second set of signal samples with both polarities of the read gradient and determining from said second set a set of phase errors, and forming, by transforming and correcting for phase errors, an image from the first set of signal samples, wherein the signal samples of the second set are located on spaced apart lines in, at least, a two-dimensional sub-region in k-space, the same lines in k-space being measured with both polarities of the read gradient or pairs of said lines which are closely adjacent in relation to said mutual distance in said first set being measured with respective different polarities of the read gradient such that the signal samples measured in said sub-region with a given polarity of the magnetic field read gradient are located on lines being spaced apart at a distance being substantially equal to or less than said mutual distance in the first set. 2. 2. Method according to claim 1, wherein the sub-region of k-space comprises a band which extends in the direction of the lines and in which the origin of k-space is located. 3. 3. Method according to claim 2, wherein a further excitation RF-pulse is applied after which said second set of signal samples is measured, said further excitation RF-pulse being applied separate from the excitation RF-pulse applied prior to measuring said first set of signal samples. 4. 4. Method according to claim 2, wherein the signal samples in said second set of signal samples are measured following the same excitation RF-pulse as the signal samples from said first set. 5. 5. Method according to claim 4, wherein the measurements of the second set are integrated within a sequence of the measurements of the first set by not applying phase encoding gradients at a moment of reversal of the polarity of read gradient pulses or by applying reduced phase-encoding gradients at such a moment. 6. 6. Method according to claim 5, wherein at least one refocusing RF-pulse is applied following the excitation RF-pulse and the magnetic field read gradients are applied and the signal samples are measured following the respective RF-refocusing pulse. 7. 7. Method according to claim 2, wherein at leas... | U.S. Philips Corporation | A61B005/055
US05678557 | - | 1997-10-21 | One hand push button intraflo | 1996-08-16 | A flush device for an intravenous blood pressure monitoring system has a main body which includes a continuous flow channel and a fast flush channel. The continuous flow channel is integral with the main body and includes an inlet, a closed end which receives a laser drilled hole for fluid output, and an outlet. The continuous flow channel is separated from the fast flush channel by a median wall. An opening in the median wall is blocked by an elastomeric member disposed in an initial position in the fast flush channel. When the member is distended, the opening is unblocked, and fluid flow from the inlet to the outlet is through the fast flush channel. An alternative embodiment of the fast flush device has a tubular body with a capillary channel formed on an inner wall. An elastomeric member contained within the tubular body restricts flow to the capillary channel when the elastomeric member is in an initial position. When the elastomeric member is in a distended position fluid is allowed to overflow the capillary channel thus permitting either a fast flush flow between a source of medical fluid and the outlet on the fast flush device which is in fluid communication with the catheter. | We claim: 1. 1. A flush device for an intravascular blood pressure monitoring system comprising: a tubular body having an outer wall that defines an internal chamber; a capillary channel comprising a slit formed in an inner surface of the outer wall and open to the internal chamber along the inner surface of the outer wall, said slit extending generally parallel to a longitudinal axis of said tubular body and providing a path for restricted flow through the tubular body; an inlet in fluid communication with the internal chamber of said tubular body and disposed at one end of said tubular body; an outlet in fluid communication with the capillary channel and the internal chamber of said body and disposed adjacent an opposite end of said tubular body from said inlet; an elastomeric member, which sealingly engages the inner surface of the outer wall of said tubular body in an initial position in which the elastomeric member covers at least a portion of the slit that limits fluid flow through the tubular body, said elastomeric member being displaced from said inner surface of the outer wall and uncovering the slit when the elastomeric member is in a distended position; and a plunger associated with said elastomeric member disposed to distend said member within the internal chamber of said tubular body from the initial position to the distended position; wherein when said elastomeric member is in sealing engagement with said inner surface of the outer wall, said capillary channel conveys a continuous low flow of a fluid from said inlet to said outlet, and when said elastomeric member is moved out of sealing engagement with said inner surface of said outer wall and the slit, a fast flush flow of the fluid is provided through the internal chamber, generally overflowing and bypassing the path defined by said capillary channel. 2. 2. The flush device as defined in claim 1, wherein said inlet includes means for engaging flexible tubing. 3. 3. The flush device as defined in claim 1, wherein said outlet has a luer fitting. 4. 4. The flush device as defined in claim 1, wherein said plunger has a longitudinal stem, one end of said stem being in contact with said e other end of said stem having an enlarged head portion. 5. 5. The flush device as defined in claim 4, further including a cap disposed at one end of the internal chamber, having a central orifice, said cap retaining said elastomeric member within said tubular body, said stem of said plunger passing through said central orifice. 6. 6. A flush device for an intravascular blood pressure monitoring system comprising: (a) a housing having an inner surface that defines a chamber within said housing, said chamber having an inlet port for receiving a fluid and an outlet port through which fluid passes from the housing; (b) a slit formed in the inner surface, said slit having a side open to the chamber along a length of the slit and being in fluid communication with the inlet port and the ... | Abbott Laboratories | A61B005/00
US05694940 | - | 1997-12-09 | Apparatus and method for providing dual output signals in a telemetry transmitter | 1995-12-19 | Telemetry transmitting apparatus and a method are provided for reception and transmission of heart related electrical signals, such as electrocardiogram (EKG) and/or cardiac pacemaker signals, from a plurality of electrodes coupled to the body of a medical patient. A receiving facility of the apparatus receives a plurality of analog signals representing at least the EKG signals. An output signal representing the EKG signals is formed and transmitted, via a wireless coupling, to a telemetry receiver. An analog output port is provided on the telemetry transmitting apparatus. The analog output port is also coupled to the receiving facility. A plurality of output signals representing the EKG signals is provided to the analog output port of the telemetry transmitting apparatus. The analog output port may be coupled to buffers at the input terminals of the apparatus. Alternatively, the output port may receive processed signals from the amplifier in the telemetry transmitter that are gain adjusted to emulate the unprocessed voltage signals of the EKG electrodes and then combined with a digital pace pulse signal so that the output signals include pacemaker pulse information. | What is claimed: 1. 1. A portable patient monitoring apparatus adapted for being carried by a medical patient and having as its primary function the reception and then wireless transmission to a remote monitoring device of medical data acquired from the patient, and having a secondary function of also providing the medical data to an output port of the telemetry transmitter for facilitating local monitoring of the medical data, comprising: receiving circuitry adapted for being coupled to said patient for receiving a plurality of analog signals representing a sensed condition of the patient; wireless transmitting circuitry, including a signal processor and a wireless signal transmitter coupled to the receiving circuitry for forming an output signal representing the patient's condition and transmitting said output signal via a wireless transmission to a remote monitoring device; an analog output port included as part of the wireless transmitting circuitry; and output means coupled to the receiving circuitry for providing a plurality of analog output signals representing the patient's condition to the analog output port of the wireless transmitting circuitry simultaneously with the transmission of said output signal to the remote monitoring device. 2. 2. Apparatus in accordance with claim 1, wherein said analog signals include analog EKG signals, and wherein the receiving circuitry includes EKG amplifying means responsive to the analog EKG signals for developing amplified EKG signals. 3. 3. Apparatus in accordance with claim 2, wherein: said EKG amplifying means includes a filter means for filtering said analog signals to develop said EKG signals; and further including, a pacemaker pulse detector responsive to said analog signals before being filtered by said filter means for developing a pace pulse signal and providing said pace pulse signal to said wireless transmitting circuitry for being included in said output signal being transmitted. 4. 4. Apparatus in accordance with claim 3, wherein: said output means includes a lead-off detector/switch which is individually responsive to each of said analog signals for sensing an insufficient coupling of said receiving circuitry to said patient, and for providing a substitute analog signal to said analog output port in place of an insufficiently coupled analog signal. 5. 5. Apparatus in accordance with claim 4, wherein: said lead-off detector/switch develops a lead-off sense signal which indicates insufficient coupling of said receiving circuitry to said patient, and a signal conduction path is provided for coupling said sense signal to said transmitting circuitry for being included in said output signal being transmitted. 6. 6. Apparatus in accordance with claim 1, wherein: the receiving circuitry includes a plurality of buffers, each buffet receiving one of the plurality of respective analog signals acquired from the patient; and the output means includes means for coupling the buff... | Siemens Medical Systems, Inc. | A61B005/0402
US05630413 | - | 1997-05-20 | Reliable noninvasive measurement of blood gases | 1994-08-12 | This invention relates to methods and apparatus for, preferably, determining non-invasively and in vivo at least two of the five blood gas parameters (i.e., pH, [HCO.sub.3.sup.- ], PCO.sub.2, PO.sub.2, and O.sub.2 sat.) in a human. | What we claim is: 1. 1. A quantitative analysis instrument for noninvasive measurement of two or more blood gas parameters present in blood containing tissue of a human, said instrument comprising: a. a source of at least three different wavelengths of light, said wavelengths being in the range of 500 to 2500 nm; b. optics for directing said wavelengths of light into said tissue; c. at least one detector for measuring the intensities of at least a portion of said wavelengths of said light emerging from said tissue at, at least, three wavelengths of said light during the systolic and diastolic portions of the cardiac cycle; d. electronics for processing said measured intensities to estimate the values at least two of pH, PCO.sub.2, and [HCO.sub.3.sup.- ] and a measure of oxygen saturation in said blood based on the intensity variations of said wavelengths of light due to blood pulsations; and e. means for indicating said estimated values of said blood gas parameters. 2. 2. A quantitative analysis instrument for noninvasive spectroscopic measurement of tissue pH in humans, said instrument comprising: a. a source of at least three different wavelengths of light, said wavelengths being in the range of 500 to 2500 nm; b. optics for directing said wavelengths of light into human tissue; c. at least one detector for measuring the intensities of at least a portion of said wavelengths of said light emerging from said tissue at, at least, three wavelengths of said light; d. electronics for processing said measured intensities to estimate tissue pH values; and e. means for indicating said estimated values of tissue pH. 3. 3. The analysis instrument of claim 2, wherein the said electronics utilizes a multivariate algorithm using at least two variables and a calibration model. 4. 4. The analysis instrument of claim 3, wherein said algorithm is capable of using more spectral variables per sample than the number of calibration samples used to generate said model, and wherein each of said variables consists of at least one measured spectral intensity. 5. 5. A quantitative analysis instrument for noninvasive spectroscopic measurement of blood pH in human tissue, said instrument comprising: a. a source of at least three different wavelengths of light, said wavelengths being in the range of 500 to 2500 mm; b. optics for directing said wavelengths of light into said human tissue; c. at least one detector for measuring the intensity of at least a portion of said wavelengths of said light emerging from said human tissue at, at least, three wavelengths of said light; d. electronics for processing said measured intensities to estimate blood pH values in said blood; and e. means for indicating said estimated values of blood pH. 6. 6. The analysis instrument of claim 5, wherein the said electronics utilizes a multivariate algorithm using at least two variables and a calibration model. 7. 7. The analysis instrument of claim 6, wherein said algo... | Sandia Corporation | A61B005/00
US05640247 | - | 1997-06-17 | Method for measuring internal information in a scattering medium and apparatus for the same | 1994-12-01 | Light having a predetermined wavelength and various incident angle components to be incident on a surface of a scattering medium to generate an equivalent point light source or a group of equivalent point light sources near or on the surface of the scattering medium, and light diffused during propagation in the scattering medium is detected outside, and considering isotropic light from the equivalent light sources is immediately diffused, the optically detected signal is processed to detect a predetermined parameter which is primary information and this predetermined parameter is processed to measure internal information which is secondary information in the scattering medium with high accuracy. | What is claimed is: 1. 1. A method for measuring a scattering medium comprising: emitting light having a predetermined wavelength; causing said light to be incident on a scattering medium through a light incident point so that said light has various incident angle components at the light incident point; detecting the light having said predetermined wavelength, diffused during propagation in said scattering medium at a photodetection point different from the light incident point to obtain an optically detected signal; processing said optically detected signal to detect a predetermined parameter, said predetermined parameter being primary information relating to a scattering characteristic and an absorption characteristic on a diffusion-propagation path, and being selected from the group consisting of a phase delay of a signal having a predetermined modulated frequency component included in said optically detected signal, a time integral value of time-waveform of said optically detected signal, a delay time of time-waveform of said optically detected signal, a differential coefficient of time-waveform of said optically detected signal and an amplitude of a signal having a predetermined modulated frequency component included in said optically detected signal; and processing said predetermined parameter based on a relation between a scattering characteristic and an absorption characteristic corresponding to said light having said predetermined wavelength on said diffusion-propagation path, and said predetermined parameter to calculate internal information in said scattering medium, said relation being a solution of a photon diffusion equation obtained by using an assumption that light diffusion of said light starts immediately from the light incident point, said internal information being secondary information and being selected from the group consisting of an absorption coefficient, a transport scattering coefficient and an effective attenuation coefficient. 2. 2. A method for measuring a scattering medium according to claim 1, wherein said light having said predetermined wavelength is a plurality of light beams having a plurality of wavelengths, each having a different absorption coefficient to a specific constituent of said scattering medium; said optically detected signal is a plurality of signals obtained corresponding to said light beams; said predetermined parameter which is the primary information is a plurality of parameters detected by processing each said optically detected signal; and said relation is a plurality of relations between a scattering characteristic and an absorptive characteristic corresponding to each said light beam having said predetermined wavelength on said diffusion-propagation path, and said predetermined parameters. 3. 3. A method for measuring a scattering medium according to claim 1, wherein said optically detected signal is a plurality of signals obtained by detecting said light having said predetermi... | Hamamatsu Photonics K.K. | G01N021/47 G01N021/00 A61B005/00 A61B006/00
US05611341 | - | 1997-03-18 | External trigger imaging method and apparatus in magnetic resonance inspection apparatus | 1994-01-10 | An external trigger method in a magnetic resonance inspection apparatus includes the steps of inputting collectively imaging control data including an imaging portion of a subject, the kind of sequences, a time interval between the sequences and the number of times of repetition of the sequences, executing a pre-processing sequence corresponding to the imaging sequence set to be first executed, and checking whether the time interval until the start of the imaging sequence to be next executed is set to a predetermined value. The imaging sequence is started by an external trigger when the time interval is set to the indefinite value. The imaging sequence is started after the passage of the time of the predetermined value when the time interval is set to the predetermined value. | We claim: 1. 1. An MRI method comprising the steps of: (a) collectively inputting imaging control data including at least an imaging portion of a subject for at least one imaging sequence of a plurality of imaging sequences, the kind of sequences, a time interval between the sequences and the number of times of repetition of the sequences; (b) executing a pre-processing sequence corresponding to the imaging sequence set to be first executed; (c) checking whether said time interval until the start of the imaging sequence to be next executed is set to a definite value; and (d) starting the imaging sequence by an external trigger when said time interval is not set to the definite value, and starting the imaging sequence after the passage of time of said definite value when said time interval is set to said definite value, said imaging sequence including a step of measuring a magnetic resonance signal by applying an RF signal and gradient magnetic fields. 2. 2. An MRI method according to claim 1, wherein said external trigger is inputted by said subject from a device disposed near said subject. 3. 3. An MRI method according to claim 1, wherein a magnetic resonance inspection apparatus is utilized and said external trigger is inputted by an operator from a device disposed near said operator of said magnetic resonance inspection apparatus. 4. 4. An MRI method according to claim 1, which further comprises the step of: effecting consecutive imaging by omitting the pre-processing sequence and returning to said step (c) when the imaging sequence to be next carried out is the same as the imaging sequence effected previously. 5. 5. An MRI method according to claim 1, wherein a magnetic resonance imaging apparatus is utilized and magnetic resonance imaging is effected by said magnetic resonance imaging apparatus. 6. 6. An MRI method according to claim 5, further comprising the steps of executing said imaging sequence which is set already on the basis of said time interval which is set already, by omitting the pre-processing sequence when the imaging sequence to be next executed is the same as the imaging sequence which is executed previously if said imaging sequences set are a plurality of sequences, executing the pre-processing sequence corresponding to the imaging sequence to be next executed when the imaging sequence to be next executed is different from the imaging sequence which is executed already, and executing said next imaging sequence on the basis of said time interval which is set already. 7. 7. An MRI method according to claim 1, wherein when a definite time interval is not set, starting the imaging sequence is volitionally initiated to avoid artifacts due to movement of a subject to be imaged. 8. 8. An MRI method according to claim 1, wherein a magnetic resonance imaging apparatus is utilized having a central processing operation unit including least an input operation device, a gradient magnetic field power supply, radio fre... | Hitachi Medical Corporation | A61B005/055
US05617871 | - | 1997-04-08 | Spread spectrum telemetry of physiological signals | 1994-12-01 | A system for the transmission of physiological signals from a patient to a display analysis and/or recording device using a spread spectrum transmission technique to reduce interference with the detection of the transmitted physiological signal wherein multiple channels of the physiological signals are transmitted over a bandwidth of approximately 3 MHz. | What is claimed is: 1. 1. A spread spectrum telemetry system for the acquisition of physiological signals from a patient and transmission of said signals to a data receiving device, said system comprising; a first device for the acquisition of the desired physiological data from the patient and for processing a physiological signal consisting of a data stream corresponding thereto; means for producing a data stream representative of a predetermined code sequence; said first device further including a spread spectrum signal transmission device which combines said data stream representative of said physiological signal with said data stream representative of a predetermined code sequence to form a combined data transmission signal which is transmitted continuously as a spread spectrum signal from said first device over a wide frequency bandwidth; a second device including a spread spectrum signal receiving device which receives said spread spectrum signal from said first device; a demodulation processor associated with said second device which separates said data stream representative of said physiological signal from said data stream representative of a predetermined code sequence and converts said data streams into a serial data stream and a clock signal; a physiological data receiving device associated with said second device for the receipt and utilization of said data stream representative of said physiological signal; and a synchronization detector in said second device for searching said spread spectrum signal for framing words and said synchronization detector using said framing words to synchronize said spread spectrum signal and allow said data stream representative of said physiological signal to be separated therefrom. 2. 2. The system of claim 1 wherein said spread spectrum signal transmitter transmits said spread spectrum signal from said first device to said second device in a radio frequency range of about 2400 to 2483 MHz. 3. 3. The system of claim 1 wherein said spread spectrum signal transmitter transmits said spread spectrum signal from said first device to said second device in a radio frequency range of about 5700 to 5850 MHz. 4. 4. The system of claim 1 wherein said first device transmits said spread spectrum signal to a plurality of said receiving devices and at least one of said plurality of receiving devices selects the proper spread spectrum signal transmission for receipt thereby by recognizing the a predetermined code sequence in said spread spectrum signal transmission. 5. 5. The system of claim 1 wherein a plurality of physiological signals are transmitted via said spread spectrum signal from said first device to a plurality of said receiving devices. 6. 6. The system of claim 1 wherein a plurality of said first devices transmit said spread spectrum signals to a single one of said receiving devices. 7. 7. The system of claim 1 wherein said acquired physiological signals include signals representat... | Quinton Instrument Company | A61B005/0402
US05590650 | - | 1997-01-07 | Non-invasive medical monitor system | 1994-11-16 | An apparatus operable for monitoring physiological vital signs of a human body without physically contacting the body is disclosed. The apparatus includes a sensor operable to transform a movement and/or acoustical wave produced by the body into an electrical signal, a signal processor coupled to the sensor and operable to receive the electrical signal from the sensor and to process the electrical signal adaptively using wavelet correlator analysis. The signal processor provides an output signal indicative of the movement and/or acoustical wave producing the electrical signal. Typically, the apparatus can be used to monitor heart rate, respiration rate and related sounds, digestive system sounds as well as other physiological vital signs considered both essential and desirable for the evaluation of the health of a person. | I claim: 1. 1. An apparatus operable for monitoring physiological vital signs of a human body as indicated by a movement and/or acoustical wave produced by the body without physically contacting the body; said apparatus comprising sensing means operable to transform a movement and/or acoustical wave produced by said body into an electrical signal; signal processing means coupled to said sensing means and operable to receive said electrical signal from said sensing means and to process said electrical signal adaptively using wavelet correlator analysis; said signal processing means having an output signal indicative of the movement and/or acoustical wave producing said electrical signal. 2. 2. The apparatus as claimed in claim 1, further comprising display means and coupling means operable for coupling said display means to said signal processing means; said display means operable for displaying said output signal in a form representative of the physiological vital sign being sensed from the movement and/or acoustical wave of the body generating said electrical signal. 3. 3. The apparatus as claimed in claim 2, wherein said coupling means is a direct electrical connection. 4. 4. The apparatus as claimed in claim 2, wherein said coupling means comprises transmitting means operable for establishing a coupling though an electromagnetic transmission. 5. 5. The apparatus as claimed in claim 1, wherein said signal processing means comprises means for selectively processing data for preselected physiological vital signs. 6. 6. The apparatus as claimed in claim 1, wherein said signal processing means is operable for being initialized for a body by utilizing said electrical signal to establish matched filters corresponding to preselected physiological vital signs. 7. 7. The apparatus as claimed in claim 1, wherein said signal processing means comprises an initialization means operable for initializing said apparatus for a body; said initialization means comprising bandpass filter means operable for selectively band passing signals within a predetermined frequency band; coherent energy detector means operable for coherently detecting a predetermined signal; lowpass filter means operable for selectively passing signals less than a predetermined frequency; fast Fourier transform means operable for producing a fast Fourier transform of an input signal; and analyzing means operable for determining the starting parameters for said signal processing means; said analyzing means comprising in combination a frequency phase/power analyzer; coherent integrator; and signal estimating means operable for estimating physiological vital sign parameters and a master wavelet. 8. 8. The apparatus as claimed in claim 1, wherein said signal processing means establishes data flow in which said electrical signal is used to establish a first signal corresponding to a first order time window; said first signal is used for producing a second signal from a signal anal... | Raven, Inc. | A61B005/00
US05685302 | - | 1997-11-11 | Method for determining plasma volume, determination of blood volume thereby, and apparatus therefore | 1994-11-22 | The subject invention provides a method for determining in a subject the volume of plasma in the subject's circulation which comprises introducing into the subject's circulation a predetermined amount of a pharmaceutically-acceptable solution comprising a predetermined quantity of biodegradable, nontoxic macromolecules, which macromolecules are sufficiently larger than endothelial junctions in the subject's capillaries so that they are incapable of permeating the subject's capillaries, and each of which macromolecules is labeled with a detectable marker; obtaining a sample of plasma from the subject; determining the concentration of macromolecules in the sample; and calculating the volume of liquid which would dilute the sample to the concentration so determined. The subject invention also provides a method for determining in a subject the volume of blood in the subject's circulation which comprises determining the volume of plasma in the subject's circulation according to the aforementioned method. The subject invention further provides an apparatus for determining the volume of plasma in a subject's circulation. | What is claimed is: 1. 1. A method for determining in a subject the volume of plasma in the subject's circulation which comprises: (a) introducing into the subject's circulation a predetermined amount of a pharmaceutically-acceptable solution comprising a predetermined quantity of biodegradable, nontoxic macromolecules, which macromolecules are sufficiently larger than endothelial junctions in the subject's capillaries so that they are incapable of permeating the subject's capillaries, and each of which macromolecules is labeled with a detectable marker; (b) allowing the solution to circulate for a period of time sufficient to distribute the macromolecules throughout the subject's circulatory system; (c) obtaining a sample of plasma from the subject; (d) determining the concentration of macromolecules in the sample by quantitatively measuring the detectable marker in the sample; and (e) calculating the volume of liquid which would dilute the sample to the concentration determined in step (d) from the predetermined amount of solution introduced into the subject's circulation and the predetermined quantity of macromolecules contained therein, thereby determining the volume of plasma in the subject's circulation. 2. 2. The method of claim 1, wherein the volume in step (e) is calculated by determining the quantity of macromolecules in the sample from the concentration determined in step (d), dividing the quantity so determined by the quantity of macromolecules in the solution introduced into the subject's circulation, and multiplying the resulting quotient by the amount of solution introduced into the subject's circulation. 3. 3. The method of claim 1, wherein the volume in step (e) is calculated by calculating the concentration of macromolecules in the solution introduced into the subject's circulation, dividing the concentration of macromolecules determined in step (d) by the concentration in said solution, and multiplying the resulting quotient by the amount of solution introduced into the subject's circulation. 4. 4. The method of claim 1, wherein the subject is a mammal. 5. 5. The method of claim 4, wherein the subject is a human. 6. 6. The method of claim 1, wherein the solution is introduced into the subject's circulation by intravenous injection. 7. 7. The method of claim 1, wherein the macromolecules are derived from hydroxyethyl starch. 8. 8. The method of claim 1, wherein the macromolecules are derived from glycogen. 9. 9. The method of claim 1, wherein the macromolecules are derived from dextran. 10. 10. The method of claim 1, wherein the macromolecules are derived from hemoglobin. 11. 11. The method of claim 1, wherein the detectable marker is a fluorophore, a chromophore, or a radioactive substance. 12. 12. The method of claim 1, wherein the period of time in step (b) is from about 15 to about 20 minutes. 13. 13. The method of claim 12, wherein the macromolecules are globular in shape. 14. 14. The method... | The Trustees of Columbia University in the City of New York | A61B005/00
US05692512 | - | 1997-12-02 | Blood pressure measuring module | 1996-09-12 | Apparatus for measuring blood pressure is housed in a hermetically sealed, small casing, which is sealed in dust, water and pressure-tight manner by a film on the outside of the casing's cover and on the casing's underside. Pneumatic connecting lines are integrated into the casing cover and consequently separate the pressure-side area from the pressureless area in the casing interior. The casing interior contains a pump for filling a blood pressure cuff that is connectable to the apparatus, a valve for the controllable venting of the cuff, pneumatic connecting lines, pressure sensors and an electric control circuit and electric connecting lines. As a result of the construction according to the invention it is possible to obtain a high integration density and therefore a very small and compact blood pressure measuring module. | I claim: 1. 1. A blood pressure measuring module comprising: a hermetically sealed casing, which is sealed in a dust, water and pressure-tight manner by an exterior film on both a cover of said casing and an underside of said casing; a pump, positioned within said casing, for filling a blood pressure measuring cuff that is connectable to the module; a valve, positioned within said casing, for controllably venting of the cuff, pneumatic connecting lines, a pressure sensor, an electric control circuit and electric connecting lines for control of the valve, pump and pressure sensor; and wherein, said pneumatic connecting lines are integral with the casing cover, said casing cover being able to be pressurized while isolating a remainder of an inner area of said casing from pressurization. 2. 2. A blood pressure measuring module according to claim 1, wherein the casing is constructed as a plastics injection moulding and includes a casing frame and a casing cover connected thereto. 3. 3. A blood pressure measuring module according to claim 2, wherein the casing frame and casing cover are constructed in one piece. 4. 4. A blood pressure measuring module according to claim 2, wherein the pneumatic connecting lines in the casing cover are constructed as ducts therein. 5. 5. A blood pressure measuring module according to claim 2, wherein the valve, pump and pressure sensor are fixed to the casing frame. 6. 6. A blood pressure measuring module according to claim 1, wherein the casing underside is formed by a mechanically stable support film. 7. 7. A blood pressure measuring module according to claim 1, wherein the film includes a hot-melt adhesive coating. 8. 8. A blood pressure measuring module according to claim 1, wherein the electrical control circuit comprises a flexible printed circuit board which extends from the casing for connection to a voltage source and control unit. | Hewlett-Packard Company | A61B005/00
US05662105 | - | 1997-09-02 | System and method for the extractment of physiological signals | 1995-05-17 | A technique for the accurate determination of artifact free pulse oximetry signals utilizes an adaptive signal processor and peak detector circuit. A reference signal for the adaptive signal processor is derived based on mathematical relations of the detected light signals and the true intensity of light signals. The derivation of the appropriate reference signal requires the determination of peak values for two ratio constants. The two ratio constants lie within a known physiological range of values. When the value of the ratio constants has been determined, the reference signal equals the true intensity. The output of the adaptive signal processor is provided to the peak detector. The peak detector subdivides the known physiological range into two intervals and determines in which interval a peak exists. The remaining interval is discarded, and the peak detector repeats the measurement on the remaining interval until a peak has been detected within the desired accuracy. The value corresponding to the detected peak is one of the ratio constants. In a second alternative embodiment, the output of the adaptive filter is fed directly to the peak detector to determine values for the two ratio constants. In yet a third embodiment, two adaptive signal processors are coupled to a ratio processor. The output of the ratio processor is at a minimum when the appropriate value is selected for each of the two ratio constants. | What is claimed is: 1. 1. A system for the enhancement of physiological signals for the measurement of blood oxygen in a subject, the system comprising: first and second light sources to direct light toward the subject, said first and second light sources producing first and second light signals of first and second wavelengths, respectively; a light detector positioned to detect said first and second light signals after interaction with the subject and to generate first and second signals indicative of an intensity of said first and second detected light signals, respectively, said first generated signal having a first portion arising from light transmitted from said first source and a second portion arising from a first interference light source, said second generated signal having a first portion arising from light transmitted from said second source and a second portion arising from a second interference light source; an adaptive signal processor having a signal input coupled to said light detector to receive said first generated signal, an adaptive filter having an input to receive a reference signal, and an output, and an error output to generate an error signal, wherein said error output is coupled to said adaptive filter to adjust said adaptive filter so that said error signal has a minimum value; a storage location containing a mathematical relationship of said first and second portions of said first and second generated signals and a first ratio constant; a reference signal generator to generate said reference signal based on an estimated value of said first ratio constant; and a peak detector to receive an output signal from said adaptive signal processor and determine a calculated value for said first ratio constant corresponding to a first peak value of said output signal over a predetermined range of possible ratios, said reference signal generator generating said first portion of said first detected signal and said first portion of said second detected signal based on said mathematical relationship and said calculated value of said first ratio constant. 2. 2. The system of claim 1 wherein said peak detector includes means for subdividing said predetermined range into first and second substantially equal ranges to determine a peak location in either said first or second ranges, said peak detector continuing to subdivide one of said first or second ranges containing said peak until said peak detector determines said calculated value of said first ratio constant corresponding to said first peak value. 3. 3. The system of claim 1 wherein said output signal received by said peak detector is selected from a set of output signals comprising said error signal output and said adaptive filter output. 4. 4. The system of claim 1, further including an oxygen saturation calculating circuit to determine blood oxygen saturation of the subject based on said calculated value of said first ratio constant. 5. 5. The system of claim 1, ... | SpaceLabs Medical, Inc. | A61B005/00
US05676141 | - | 1997-10-14 | Electronic processor for pulse oximeters | 1995-09-19 | An apparatus for measuring the concentration of blood constituents in which the architecture of the electronic processor reduces the amount of controller processing time required for tasks such as data acquisition and generation of system control signals. A demodulator is coupled to a probe for converting a first electrical signal to digital data. An interface is coupled to the demodulator for receiving the digital data and generating interrupts when a first amount of the digital data has been received. A buffer memory is coupled to the interface for storing the digital data. A controller having a controller memory (in specific embodiments, a CPU having a CPU memory) is also coupled to the buffer memory. The controller transfers the digital data from the buffer memory to the controller memory in response to the interrupts. The controller then processes the digital data to calculate the blood oxygen concentration. | What is claimed is: 1. 1. An apparatus for calculating arterial oxygen concentration using an electrical signal generated by a probe, comprising: at least one demodulator coupled to the probe for converting the electrical signal to digital data; a queued serial module coupled to said demodulator and configured to generate an interrupt signal only after multiple bytes of digital data have been received from said demodulator; a controller coupled to said queued serial module to receive said multiple bytes of digital data in response to said interrupt signal and for processing the digital data to calculate the arterial oxygen concentration; and a control signal generator coupled to the controller and a drive circuit for driving a source of electromagnetic radiation in the probe, the control signal generator for generating a drive signal for the drive circuit, the drive signal being generated without intervention by the controller after the control signal generator is initialized by the controller; wherein the control signal generator also generates a gating signal for gating the electrical signal to facilitate synchronous detection, the gating signal being generated without intervention by the controller after the control signal generator is initialized by the controller. 2. 2. The apparatus of claim 1 wherein the electrical signal comprises a plurality of phases, each phase corresponding to a period during which a particular type of electromagnetic radiation is being received by a sensor in the probe, and wherein the at least one demodulator comprises: at least one analog-to-digital converter for receiving the electrical signal and sampling each phase a plurality of times, thereby generating a plurality of samples for each phase, the at least one analog-to-digital converter converting the samples from each phase to first digital data; and a logic circuit coupled to the at least one analog-to-digital converter for filtering the first digital data from each phase, thereby increasing a signal-to-noise ratio, the logic circuit generating the digital data. 3. 3. An apparatus for calculating arterial oxygen concentration using an electrical signal generated by a probe, comprising: at least one demodulator coupled to the probe for converting the electrical signal to digital data; a controller coupled to the at least one demodulator for processing the digital data to calculate the arterial oxygen concentration; and a control signal generator coupled to the controller and a drive circuit for driving a source of electromagnetic radiation in the probe, the control signal generator for generating a drive signal for the drive circuit, the drive signal being generated without intervention by the controller after the control signal generator is initialized by the controller; wherein the control signal generator also generates a gating signal for gating the electrical signal to facilitate synchronous detection, the gating signal being generated wi... | Nellcor Puritan Bennett Incorporated | A61B005/00
US05655532 | - | 1997-08-12 | Magnetic resonance imaging apparatus and its method | 1995-05-22 | A magnetic resonance imaging method includes the steps of setting a repetition time in accordance with an intensity of an encoding gradient magnetic field, applying a gradient magnetic field for a slice, the set encoding gradient magnetic field, a readout gradient magnetic field, and RF pulses to a subject in a predetermined sequence of the set repetition time, measuring nuclear magnetic resonance (NMR) signals inside the subject in a full encode range with a first repetition time, continuously measuring, at least one time, NMR signals in a first range containing a zero encoding quantity and sandwiched between two predetermined intensities of the encoding gradient magnetic field with a repetition time which is different from the first repetition time, and reconstructing an image by combining the measured NMR signals with one another. | We claim: 1. 1. A magnetic resonance imaging method comprising the steps of: setting a repetition time in accordance with an intensity of an encoding gradient magnetic field; applying a gradient magnetic field for a slice, the encoding gradient magnetic field, a readout gradient magnetic field, and RF pulses to a subject in a predetermined sequence within the set repetition time; dividing a full range of the intensity of the encoding gradient magnetic field into at least two ranges; measuring nuclear magnetic resonance (NMR) signals in a first range containing a zero encoding quantity and sandwiched between two predetermined intensities of the encoding gradient magnetic field with a first repetition time by executing a pulse sequence for generating a plurality of NMR signals within one repetition time; measuring NMR signals in second, third, . . . nth ranges (where n is an integer) not contained in the first range with second, third, . . . nth repetition times, respectively; and reconstructing an image by combining the NMR signals measured in the first range with the NMR signals measured in the ranges other than the first range. 2. 2. A magnetic resonance imaging method comprising the steps of: setting a repetition time in accordance with an intensity of an encoding gradient magnetic field; applying a gradient magnetic field for a slice, the encoding gradient magnetic field, a readout gradient magnetic field, and RF pulses to a subject in a predetermined sequence within the set repetition time; measuring nuclear magnetic resonance (NMR) signals in a full encode range With a first repetition time, the full encode range including (1) a first range containing a zero encoding quantity and sandwiched between two predetermined intensities of the encoding gradient magnetic field and (2) a portion other than the first range such that the NMR signals measured in the full encode range with the first repetition time include NMR signals measured in the portion of the full encode range other than the first range with the first repetition time; measuring NMR signals in the first range with a repetition time which is different from the first repetition time; reconstructing a first image having a first contrast from the NMR signals measured in the full encode range with the first repetition time; and reconstructing a second image having a second contrast different from the first contrast by combining the NMR signals measured in the first range with the repetition the which is different from the first repetition time with the NMR signals measured in the portion of the full encode range other than the first range with the first repetition time. 3. 3. A magnetic resonance imaging method comprising the steps of: setting a repetition time in accordance with an intensity of an encoding gradient magnetic field; applying a gradient magnetic field for a slice, the encoding gradient magnetic field, a readout gradient magnetic field, and RF pulses to a ... | Hitachi Medical Corporation | A61B005/055
US05674467 | - | 1997-10-07 | Meso-tetraphenylporphyrin complex compounds, process for their production and pharmaceutical agents containing the latter | 1995-09-26 | Porphyrin complex compounds consisting of a meso-tetraphenylporphyrin ligand of general formula I ##STR1## in which R.sup.1, R.sup.2 and R.sup.3 have varying meanings, and an ion of an element of atomic numbers 21-32, 38, 39, 42-51 or 58-83 as well as optionally one or more physiologically harmless cation(s) of inorganic and/or organic bases, amino acids or amino acid amides are valuable diagnostic agents. | We claim: 1. 1. A porphyrin complex compound of: a meso-tetraphenylporphyrin ligand of formula II ##STR6## wherein R.sup.8 is --(O).sub.s --(CH.sub.2).sub.k --X--CH.sub.2 --Y--C(.dbd.O)--Z; s is 0 or 1; k is 0, 1, 2 or 3; X is O, a direct bond or NR.sup.10 ; R.sup.10 is C.sub.1 -C.sub.4 acyl, C.sub.1 -C.sub.10 alkylsulfonyl, benzenesulfonyl, C.sub.1 -C.sub.4 alkylphenylene-sulfonyl, carboxy-C.sub.1 -C.sub.6 alkyl or carboxy-C.sub.1 -C.sub.5 acyl; Y is a direct bond or --CHOH; Z --OH or --NR.sup.11 R.sup.12 ; R.sup.11 and R.sup.12 are each, independently of one another, H or a straight-chain, branched-chain or cyclic, saturated or unsaturated hydrocarbon radical with up to 16 C atoms, optionally substituted by 1-6 hydroxy groups, with the proviso that there are no direct O--O or O--N bonds; R.sup.9 is H, F, Cl, Br, I, a straight-chain or branched C.sub.1 -C.sub.4 alkyl, or --(O).sub.s --(CH.sub.2).sub.k --X--CH.sub.2 --Y--C(.dbd.O)--Z; and an ion of an element of atomic numbers 21-32, 38, 39, 42-51 or 58-83; and wherein acid hydrogens present in R.sup.8 and R.sup.9 can optionally, in each case, be replaced by a physiologically harmless cation of an inorganic and/or organic base, amino acid or amino acid amide; wherein said porphyrin complex compound is not a tin, iron, manganese or nickel complex of 5,10,15,20-tetrakis-›4-(carboxymethoxy)-phenyl!-porphyrin. 2. 2. A porphyrin complex compound according to claim 1, wherein said compound is Manganese(III)-{5,10,15,20-tetrakis-›3-(carboxymethoxy)-phenyl!-porphyrin}-chloride; one of the 4 atropo-isomers of manganese(III)-{5,10,15,20-tetrakis-›2-(carboxymethyl)-phenyl!-porphyrin}-chloride; Manganese(III)-{5,10,15,20-tetrakis-›3,4-bis-(carboxymethoxy)-phenyl!-porphyrin}-chloride; Manganese(III)-{5,10,15,20-tetrakis-›(N-acetyl-N-carboxymethyl)-aminophenyl!-3-porphyrin}-chloride; Manganese(III)-{5,10,15,20-tetrakis-›3-(carboxymethyl)-phenyl!-porphyrin}-chloride; Manganese(III)-{5,10,15,20-tetrakis-›3-(2-carboxyethyl)-phenyl!-porphyrin}-chloride; Manganese(III)-{5,10,15,20-tetrakis-{N,N-bis-(carboxymethyl)-3-aminophenyl-porphyrin}-chloride; Manganese(III)-{5,10,15,20-tetrakis-›3-(2-carboxy-2-hydroxyethoxy)-phenyl!-porphyrin}-chloride; Manganese(III)-{5,10,15,20-tetrakis-›N-carboxymethyl)-N-(p-toluenesulfonyl)-3-aminomethylphenyl!-porphyrin}-chloride; Manganese(III)-{5,10,15,20-tetrakis-›{3-(N-acetyl-N-carboxylmethyl-3-aminopropyloxy)-phenyl!-porphyrin}-chloride; Iron(III)-{5,10,15,20-tetrakis-›3-(carboxymethoxy)-phenyl!-porphyrin}-chloride; Manganese(III)-{tetrakis-›N,N',N",N'"-›(1-RS,2-SR)-2,3-dihydroxy-1-hydroxymethylpropyl!-3-amino-carbonylmethoxyphenyl!-porphyrin}-chloride; Copper-64 or copper-67 complex of 5,10,15,20-tetrakis-›3-(carboxymethoxy)-phenyl!-porphyrin; Indium(III) complex of 5,10,15,20-tetrakis-›3-(carboxymethoxy)-phenyl!-porphyrin; or Technetium-99m complex of 5,10,15,20-tetrakis-›3-(carboxymethoxy)-phenyl!-porphyrin. 3. 3. A pharmaceutical composition comp... | Institut fur Diagnostikforschung GmbH | A61K051/04 A61B005/055 C07B047/00 C07F005/00
US05680859 | - | 1997-10-28 | Integrated introducer and drive rod positioning system for a fetal spiral electrode | 1995-10-11 | An integrated introducer and drive rod system used to position and attach a spiral-shaped, biological needle probe to a fetus during labor and delivery. The system ensures that the sharp, pointed, probe (typically, a fetal spiral electrode) remains protected in a retracted position inside the introducer until attachment to the fetal scalp is desired. The flexible drive rod of the system has a "C"-shaped safety ring with an outside diameter slightly less than the inner diameter of the introducer at a point on the introducer; a "C"-shaped radial web with an outside diameter only slightly larger than the inner diameter of the introducer creating an interference fit between the drive rod and the introducer; or a "C"-shaped segmented rib that engages the rear end of the introducer. The introducer has an inner diameter sized to create an interference fit with the drive rod; a forward interior wall with an inside diameter slightly less than the outside diameter of the safety ring; a ramp on the front end of the introducer; a longitudinal slot disposed along its entire length; or a combination of one or more of these structures. In combination, the structures of the drive rod and introducer resist but (upon exertion of a predetermined force on the handle of the drive rod) allow translation of the drive rod within the introducer. | What is claimed is: 1. 1. An integrated introducer and drive rod system used to position and attach a probe to a fetus during labor and delivery, said system comprising: a drive rod having: (a) a circumference with an outside diameter, (b) a forward end, (c) a rearward end, (d) a handle on said rearward end imparting translation and rotation to said drive rod, and (e) means disposed around the circumference of said drive rod for resisting and, upon exertion of a predetermined force on said handle, allowing translation of said drive rod; and an introducer having: (a) an open front end, (b) an open rear end, (c) an outer diameter only slightly greater than the outside diameter of said drive rod, (d) an inner diameter, (e) means disposed around the inner diameter of said introducer for resisting and, upon exertion of said predetermined force on said handle of said drive rod, allowing translation of said drive rod within said introducer, and (f) a length with a longitudinal slot disposed along the entire length. 2. 2. The system according to claim 1 wherein said drive rod means for resisting and allowing translation of said drive rod is a "C"-shaped safety ring around the circumference of said drive rod, said safety ring having an outside diameter. 3. 3. The system according to claim 2 wherein said introducer means for resisting and allowing translation of said drive rod includes a forward interior wall having an inside diameter slightly less than said outside diameter of said safety ring. 4. 4. The system according to claim 3 wherein said introducer means for resisting and allowing translation of said drive rod further includes a rearward interior wall having an inside diameter slightly less than said outside diameter of said safety ring, said rearward interior wall and said forward interior wall defining a chamber retaining said safety ring until said predetermined force is exerted on said handle. 5. 5. The system according to claim 1 wherein said drive rod means for resisting and allowing translation of said drive rod is a "C"-shaped radial web around the circumference of said drive rod, said radial web having an outside diameter only slightly larger than said inner diameter of said introducer creating an interference fit between said drive rod and said introducer. 6. 6. The system according to claim 1 wherein said drive rod means for resisting and allowing translation of said drive rod is a "C"-shaped segmented rib around the circumference of said drive rod, said segmented rib engaging said rear end of said introducer. 7. 7. The system according to claim 6 wherein said introducer means for resisting and allowing translation of said drive rod includes a ramp on said rear end of said introducer. 8. 8. A system used to monitor the fetus of a mother during labor and delivery, said system delivering signals to a monitor external to the mother and comprising: a probe adapted to be attached to the fetus; a wire strand incl... | Graphic Controls Corporation | A61B005/0448
US05687734 | - | 1997-11-18 | Flexible patient monitoring system featuring a multiport transmitter | 1994-10-20 | A flexible patient monitoring system which interfaces a telemetry subsystem with a network by way of a telemetry transmission receiving system and a network controller. The telemetry subsystem includes one or more monitoring instruments, a multiport transmitter, a telemetry subsystem interface, a backchannel receiver module, and a telemetry docking station. The flexible patient monitoring system may be configured to operate in at least four modes: ambulatory telemetry mode, wherein the multiport transmitter is operated independently of other monitoring instruments and is powered by an internal power source; docked telemetry mode, wherein the multiport transmitter is connected to the telemetry docking station for transfer of data and power; simple instrument telemetry mode, wherein the multiport transmitter and a primary monitoring instrument or an auxiliary monitoring instrument are connected together for transfer of data; and docked instrument telemetry mode, wherein the multiport transmitter and a primary monitoring instrument or an auxiliary monitoring instrument are attached to the telemetry docking station for transfer of data (and optionally for transfer of power to the multiport transmitter). Wireless communications between the telemetry subsystem and various nodes on the network are thus enabled. Information may be provided to and from the telemetry subsystem interface via the multiport transmitter. | What is claimed is: 1. 1. A flexible patient monitoring system for use in monitoring a selected plurality of physiological conditions of a patient in a medical care environment, comprising: a multiport transmitter including as integral components therein: a sensor system for providing a sense signal representative of the selected plurality of physiological conditions; a monitoring section connected to the sensor system for receiving the sense signal and providing sense data representative of the plurality of physiological conditions, a first data port for receiving first data and a second data port for receiving second data; a data processing and signal transmission section operatively connected to the monitoring section and first and second data ports for processing the sense data and the first and second data so as to provide processed data, and for transmitting the processed data as a telemetry signal; and a housing for integrating said sensor system, monitoring section, first and second data ports, and data processing and signal transmission section in a portable unit, said multiport transmitter thereby being optionally borne by the patient while said plurality of physiological conditions are monitored. 2. 2. The flexible patient monitoring system of claim 1, further comprising a monitoring instrument, wherein the first data port includes means for connecting at least a selected one of said first and second data ports to the monitoring instrument for thereby receiving said first data from the monitoring instrument, said multiport transmitter thereby being optionally connectable to the monitoring instrument while said plurality of physiological conditions are monitored. 3. 3. The flexible patient monitoring system of claim 1, further comprising a monitoring instrument, wherein the sensor system includes means for connecting the sensor system to the monitoring instrument for thereby receiving a selected one of said first and second data from the monitoring instrument, said multiport transmitter thereby being optionally connectable to the monitoring instrument while said plurality of physiological conditions are monitored. 4. 4. The flexible patient monitoring system of claim 1, wherein the data processing and signal transmission section include means for outputting the processed data from at least a selected one of said first and second data ports, and further comprising a telemetry subsystem interface having a data input device, a data output device, an interface data input/output section, a docking station data port associated with said data input/output section, and a processor, wherein the selected one of first and second data ports includes means for connecting the multiport transmitter with a selected one of the data input device and the data output device on the telemetry subsystem interface for transfer of the processed data therebetween, and wherein the processor includes means for selectably outputting the processed data... | Hewlett-Packard Company | A61B005/0402
US05691932 | - | 1997-11-25 | Care giver data collection and reminder system | 1996-09-18 | A care giver data collection and events reminder system for an infant. The device is used to collect data for parents, hospitals, pediatricians, or care givers. Information such as feeding times, measurable amounts of consumption or discharge, bowel movements, medications, shots, first words, walking, apgar, growth chart, last appointment, allergies or allergic reactions to medications, and the like are stored in the system's memory. The storage may be non-volatile or volatile with a battery back-up. The stored data is used to provide reminders to the care giver. These timed reminders include the next time medication is to be administered, the feeding schedule, the times between last bowel movement and when the next doctor appointment should occur. A schedule of appropriate events and the times, as they are to occur, are set within the device. Icons are used to assist in international use of the device and to simplify the operation of the device. A case is used to store and transport the present invention. Alternate embodiments provide for uploading/downloading data and information from the present invention. | We claim: 1. 1. A programmable infant data collection and reminder apparatus within a housing, comprising: a microprocessor connected to a temporary storage device and a permanent storage device, said temporary storage device provided to store data from an operator actuated data entry device and to store data resultants from program operations performed with said microprocessor and said permanent storage device provided with said program operations from said microprocessor to track time events; said data entry device connected to said microprocessor providing mode selection and event data from timed events; a display connected to said microprocessor providing icon representations and interrelated alpha-numeric information associated with individual mode selections; said mode selections are associated with specific time events and specific icons and alpha-numeric information for each of said timed events selected; an indicator connected to said microprocessor provided for output alarm conditions simultaneously with said icons and alpha-numeric information; said data entry device having a mode selection input, whereby said operator actuation of said mode selection input in incremental steps sets said microprocessor into specific modes of operation; said data entry device having a time selection input, whereby said operator actuation of said time selection input incrementally sets time operation within said microprocessor and said temporary memory; said data entry device having an alarm selection input, whereby said operator actuation of said alarm selection input incrementally sets alarm operation events within said microprocessor and said temporary memory; said data entry device having an amount selection input, whereby said operator actuation of said amount selection input sets an amount within said temporary memory; said data entry device having a record selection input, whereby said operator actuation of said record selection input in single increments records a value into said temporary memory; said data entry device having an input for incrementing and an input for decrementing, said incrementing input further functioning as a left breast input and said decrementing input further functioning as a right breast input; said event data depends upon said mode selection settings, whereby said mode selection for said timed events relates to care needs of an infant. 2. 2. The apparatus of claim 1, wherein said mode selection inputs are selected from among breast feeding, bottle feeding, urine and bowel functions, medication administering, conversion and physiological operations, and combinations thereof, said microprocessor interconnected with said temporary and permanent memory and said data entry device, and said program is in operation with said microprocessor to accept data from said data entry device and provide data to said display device. 3. 3. The apparatus of claim 1, wherein said microprocessor is a microcontroller. 4. 4.... |  | G04B047/00 A61B005/04 G09G005/00
US05687725 | - | 1997-11-18 | Method for motion tracking of interventional instruments with MR imaging | 1996-08-01 | In a method for motion tracking an Interventional Instrument with MR Imaging, the interventional instrument is guided on a motion path in a first direction, raw datasets are acquired from nuclear magnetic resonance signals frequency-encoded in the first direction and wavelet-encoded in a second direction perpendicular to said first direction, the raw datasets are updated with a repetition rate only for the wavelet-encodings that are allocated to the region of the motion path, and chronologically-resolved images are acquired from the raw datasets. | I claim as my invention: 1. 1. A method for tracking the motion of an interventional instrument in a patient using magnetic resonance imaging, comprising: guiding an interventional instrument in a patient along a motion path in a first direction; acquiring raw datasets from nuclear magnetic resonance signals of an image region in said subject, including at least a part of said motion path, from nuclear magnetic resonance signals which are frequency-encoded in a first direction and wavelet-encoded in a second direction perpendicular to the first direction; updating the raw datasets with a repetition rate only for wavelet-encoded data allocated to a region of the motion path in said image region; and generating chronologically-resolved images from the raw data sets. 2. 2. A method as claimed in claim 1 wherein the step of acquiring raw datasets includes exciting nuclear magnetic resonance signals in said patient slice-selectively in a slice having a normal with said motion path proceeding perpendicular to said normal. 3. 3. A method as claimed in claim 1 wherein the step of acquiring raw datasets includes acquiring a raw dataset for a reference image of an entire object region at a beginning of a measurement sequence, and wherein the step of updating the raw datasets comprises gating updating portions of said raw datasets for the wavelet-encoded data into said reference image. 4. 4. A method as claimed in claim 3 wherein the step of acquiring said reference image comprises acquiring said reference image with a magnetic resonance imaging sequence including phase-encoding of the nuclear magnetic resonance signals in said second direction, and subsequently wavelet-encoding data in said raw dataset in said second direction. 5. 5. A method as claimed in claim 4 comprising the step of inversely Fourier-transforming said raw dataset in the second direction before wavelet-encoding said data therein. 6. 6. A method as claimed in claim 4 comprising the additional step of normalizing the updated data regions of said raw dataset for causing signal amplitudes of the updated regions to correspond to signal amplitudes of the raw dataset of the reference image. 7. 7. A method as claimed in claim 3 wherein said patient is subjected to patient movement, and comprising the additional step of generating a new reference image if said patient movement exceeds a predetermined threshold. 8. 8. A method as claimed in claim 7 comprising the additional step of blacking out said reference image and producing an image only using said updated raw dataset as soon as said patient movement exceeds said predetermined threshold. 9. 9. A method as claimed in claim 7 comprising the additional step of acquiring a measurement of said patient movement by placing a marker on said patient identifiable in said raw datasets, and measuring said patient movement by analyzing said raw datasets. 10. 10. A method as claimed in claim 9 comprising the additional step of acqu... | Siemens Aktiengesellschaft | A61B005/055
US05632769 | - | 1997-05-27 | Warming blanket for pediatric use | 1996-07-02 | The present invention relates to a blanket for use with forced air convection systems, wherein the blanket is sized to accommodate pediatric patients. The blankets according to the present invention may be used both over or under the patient, thereby facilitating use in the operating room or outside the operating room. The present invention also relates to a blanket for use with forced air convection systems which is nonflammable and laser resistant. In addition, the present invention relates to methods of prevention hypothermia and hyperthermia and to a method of making a blanket for use with forced air convection systems. | What is claimed is: 1. 1. A blanket for use with a forced air convection system, wherein said blanket consists of: a first sheet of material; a second sheet of material having perforations formed therethrough; wherein said first sheet and said second sheet are sealed together around their periphery and also sealed together at multiple welds distributed across interior surface regions of said first sheet and said second sheet to form an inflatable air chamber therebetween; wherein said perforations are distributed in offset rows across the entire width and along about one half the length of said blanket such that a perforation in any given row occurs midway between adjacent perforations in an adjacent row of perforations. 2. 2. A blanket according to claim 1, wherein the distance between adjacent rows of perforations is about 1 and 1/8 inches and the distance between adjacent perforations in the same row is about 1 and 1/4 inches. 3. 3. A blanket for use with a forced air convection system, wherein said blanket comprises: a first sheet of material; a second sheet of material having perforations formed therethrough; wherein said first sheet and said second sheet are sealed together around their periphery forming a blanket with one pair of opposed end edges and one pair of opposed side edges, and wherein said first and second sheets are also sealed together at multiple welds distributed across interior surface regions of said first sheet and said second sheet to form an inflatable air chamber therebetween; at least one inlet port communicating with said air chamber through one end edge of said blanket; and further includes at least one exit vent communicating with said air chamber through the opposite end edge of the blanket from the end where said at least one inlet port is located. 4. 4. A blanket according to claim 3, wherein said blanket includes only one exit vent, which is positioned in about the center of said opposite end of said blanket. 5. 5. A blanket according to claim 3, wherein said blanket includes three exit vents positioned along said opposite end of said blanket, wherein a first exit vent is positioned at about one corner of said opposite end of said blanket, a second exit vent is positioned at about the center of said opposite end of said blanket, and a third exit vent is positioned at about the other corner of said opposite end of said blanket. 6. 6. A blanket for use with a forced air convection system, wherein said blanket comprises: a first sheet of material; a second sheet of material having perforations formed therethrough; wherein said first sheet and said second sheet are sealed together around their periphery and also sealed together at multiple welds distributed across interior surface regions of said first sheet and said second sheet to form an inflatable air chamber therebetween; at least one inlet port communicating with said air chamber through one end of said blanket; and wherein said blanket is... | Mallinckrodt Medical, Inc. | A61B005/00
US05620008 | - | 1997-04-15 | Fluid coupling device for a blood sampling unit | 1995-04-13 | A blood sampling system includes a blood collecting assembly having an in-line blood sampling unit, a blood sampling container, and a fluid coupling device coupled to the in-line blood sampling unit for coupling the in-line blood sampling unit to the blood sampling container. The fluid coupling device has a housing having an anterior section formed with an open end capable of being applied to the blood sampling unit, a posterior section formed with an open end capable of receiving the blood sampling container, and a transversely-extending member between the anterior and posterior sections. A needle is secured to the transversely-extending member so as to extend axially of the housing. The needle has anterior and posterior sections extending within the anterior and posterior sections of the housing, respectively, both the anterior and posterior sections of the needle terminating sufficiently short of the open ends of the anterior and posterior sections of the housing to be protected against accidentally puncturing a user's skin. Attaching slots are formed on the housing for attaching the housing to the blood sampling unit with the anterior section of the needle penetrating the blood sampling unit perpendicularly to the flow of blood therethrough. | What is claimed is: 1. 1. A blood sampling system comprising: a blood collecting assembly having an in-line blood sampling unit: a blood sampling container; and a fluid coupling device coupled to said in-line blood sampling unit for coupling said in-line blood sampling unit to said blood sampling container, said fluid coupling device comprising: a housing having an anterior section formed with an open end capable of being applied to the blood sampling unit, a posterior section formed with an open end capable of receiving the blood sampling container, and a transversely-extending member between said anterior and posterior sections; a needle secured to said transversely-extending member so as to extend axially of said housing; said needle having anterior and posterior sections extending within said anterior and posterior sections of the housing, respectively; both the anterior and posterior sections of the needle terminating sufficiently short of the open ends of the anterior and posterior sections of the housing such as to be protected against accidentally puncturing a user's skin; and attaching means formed on said housing for attaching said housing to the blood sampling unit with the anterior section of the needle penetrating the blood sampling unit perpendicularly to the flow of blood therethrough; wherein said in-line sampling unit includes a sampling unit housing having two ports, a tube threaded through the housing such that a portion of the tube is located within said sampling unit housing between said two ports, and a plug closing said sampling unit housing and aligned with the portion of the tube located within the sampling unit housing between said two ports, such that said portion of the tube is penetrated by the anterior section of the needle when penetrating the blood sampling unit. 2. 2. The system according to claim 1, wherein said attaching means comprises a pair of bayonet-type slots formed at opposite sides of the anterior section of the housing of said fluid coupling device, each slot having an axially-extending portion starting from the open end of said anterior section of the housing and terminating in a circumferentially-extending portion inwardly of said open end. 3. 3. The system according to claim 1, wherein said transversely-extending member is a transverse wall dividing the interior of the housing into said anterior and posterior sections. 4. 4. The system according to claim 3, wherein the anterior section of the housing is of larger diameter than the posterior section of the housing. 5. 5. The system according to claim 1, wherein said housing is of cylindrical configuration. 6. 6. The system according to claim 1, wherein said posterior section of the needle has a sharpened tip and is covered by a protective sheath which is penetrated by said sharpened tip when the fluid coupling device receives the blood sampling container. 7. 7. The system according to claim 1, wherein the anterior section of the n... | Migada Inc. | A61B005/00
US05685306 | - | 1997-11-11 | Flexible, biocompatible, metal alloy catheter | 1995-06-06 | Cardiovascular and other medical implants fabricated from low-modulus Ti--Nb--Zr alloys to provide enhanced biocompatibility and hemocompatibility. The cardiovascular implants may be surface hardened by oxygen or nitrogen diffusion or by coating with a tightly adherent, hard, wear-resistant, hemocompatible ceramic coating. The cardiovascular implants include heart valves, total artificial heart implants, ventricular assist devices, vascular grafts, stents, electrical signal carrying devices such as pacemaker and neurological leads, defibrillator leads, and the like. It is contemplated that the Ti--Nb--Zr alloy can be substituted as a fabrication material for any cardiovascular implant that either comes into contact with blood thereby demanding high levels of hemocompatibility, or that is subject to microfretting, corrosion, or other wear and so that a low modulus metal with a corrosion-resistant, hardened surface would be desirable. | What is claimed is: 1. 1. A flexible biocompatible catheter at least partially fabricated from a metal alloy, the metal alloy comprising: (i) titanium; and (ii) from about 10 wt. % to about 20 wt. % niobium or from about 35 wt. % to about 50 wt. % niobium; wherein the alloy is free of toxic elements, except such amounts of said toxic elements as may occur as impurities in the alloy and as contaminants as a result of alloy processing. 2. 2. The catheter of claim 1, wherein the alloy further includes an amount of zirconium sufficient to retard the transformation of beta. 3. 3. The catheter of claim 2, wherein the catheter includes a coil partially fabricated from said alloy. 4. 4. The catheter of claim 2 or claim 3, further including a polymer sheath encasing at least a portion of the coil. 5. 5. The catheter of claim 2, wherein the coil is of a predetermined shape so as to enable a guide wire to move through the catheter. 6. 6. The catheter of claim 2, wherein the metal alloy includes from about 0.5 to about 20 wt. % zirconium. 7. 7. The catheter of claim 2, wherein the metal alloy includes about 74 wt. % titanium, about 13 wt. % niobium and about 13 wt. % zirconium. 8. 8. The catheter of claim 2, wherein the metal alloy comprises titanium, from about 10 to about 20 wt. % niobium, and up to about 20 wt. % zirconium. 9. 9. The catheter of claim 2, wherein the metal alloy comprises titanium, from about 35 to about 50 wt. % niobium, and up to about 20 wt. % zirconium. 10. 10. A flexible biocompatible catheter at least partially fabricated from a metal alloy, the metal alloy comprising: (i) titanium; and (ii) niobium and tantalum, wherein the combined wt. % of niobium and tantalum is from about 10 to about 20 wt. % or from about 35 wt. % to about 50 wt. %; wherein the alloy is free of toxic elements, except such amounts of said toxic elements as may occur as impurities in the alloy and as contaminants as a result of alloy processing. 11. 11. The catheter of claim 10, wherein the alloy further includes an amount of zirconium sufficient to retard the transformation of beta. 12. 12. The catheter of claim 11, wherein the catheter includes a coil partially fabricated from said alloy. 13. 13. The catheter of claim 11 or claim 12, further including a polymer sheath encasing at least a portion of the coil. 14. 14. The catheter of claim 11, wherein the coil is of a predetermined shape so as to enable a guide wire to move through the catheter. 15. 15. The catheter of claim 11, wherein the metal alloy includes from about 0.5 to about 20 wt. % zirconium. | Smith & Nephew, Inc. | A61B005/00
US05626141 | - | 1997-05-06 | Blood pressure measurement apparatus and associated method | 1995-06-02 | Using an improved noninvasive blood pressure measuring apparatus, dynamic parameters (like stretching and contracting velocity, acceleration, force, power and energy) of human arterial wall motion against both the lowering and increasing pressure of an occlusive cuff are detected. They can be displayed along with other physiological signals like aortic pressure AP and ECG taken from other instruments through a data receiving unit. Then this apparatus with ECG makes it possible to noninvasively detect some abnormalities between the mechanical and electrical cardiac cycle on heart function. The apparatus also detects systolic (SYS) and diastolic (DIA) pressure while increasing the cuff pressure. The apparatus can also examine a non-local information on blood circulation by simultaneously using a second occlusive cuff. Since this apparatus is capable of acquiring any physiological signal coupled with a commonly practiced noninvasive brachial artery blood pressure measurement, it will be also useful for quick and mass clinical testing. | I claim: 1. 1. A method for measuring dynamic parameters of arterial wall motion, comprising: presurizing a cuff that surrounds an artery; measuring the cuff pressure; determining from the cuff pressure a velocity and acceleration of the arterial wall; determining power of the arterial wall motion as the wall stretches and contracts in response to the cuff pressure, the power being defined as the product of the velocity of the arterial wall and the acceleration of the arterial wall; and from the power, determining changes in energy of the arterial wall, the energy being defined as the power measured over a predetermined time. 2. 2. The method of claim 1 wherein the velocity, acceleration and power are obtained with the following steps: acquiring velocity and acceleration of the arterial wall motion with velocity and acceleration detection functions; determining instantaneous power of the arterial wall motion from the velocity and acceleration; determining what portion of power is positive to determine a stretching energy of the wall motion; and determining what portion of power is negative to determine a compressing energy of the wall motion. 3. 3. An apparatus for measuring dynamic parameters of arterial wall motion, comprising: an inflatable cuff; a pressurizing device for inflating the cuff to increase the cuff pressure; a pressure transducer for monitoring the pressure in the cuff and producing an electric signal related to the pressure; and a data processor communicable with the pressure transducer to receive the electrical signal, the data processor programmed for: determining, from the cuff pressure, a velocity and acceleration of the arterial wall; determining power of the arterial wall motion as the wall stretches and contracts in response to the cuff pressure, the power being defined as the product of the velocity of the arterial wall and the acceleration of the arterial wall; and from the power, determining changes in energy of the arterial wall, the energy being defined as the power measured over a predetermined time. 4. 4. A method for measuring blood pressure by measuring dynamic parameters of arterial wall motion, comprising: pressurizing a cuff that surrounds an artery; measuring the cuff-pressure; determining from the cuff pressure a velocity and acceleration of the arterial wall; determining power of the arterial wall motion from the product of the velocity of the arterial wall and the acceleration of the arterial wall; and determining blood pressure from the power of arterial wall motion. 5. 5. The method of claim 4 including the step of determining, from the power, changes in energy of the arterial wall. | Takeda Engineering Consultant Inc. | A61B005/00
US05611337 | - | 1997-03-18 | Pulsoximetry ear sensor | 1995-04-28 | A one-piece injection molded elastic plastic peg-like or clip-like support for sensor elements of a pulsoximetry ear sensor has legs interconnected by an elastically deformable rib. The rib runs in the longitudinal direction of a web and projects from a web surface. The smooth surfaces enable the support to be easily cleaned and sterilized and inexpensively manufactured. | I claim: 1. 1. Pulsoximetry ear sensor structure comprising a one-piece, elastic plastic support for a sensor element, the support including a pair of legs that are normally urged toward each other and selectively spread apart, the legs being interconnected to each other by an elastically deformable web extending in a longitudinal direction generally between the legs, the web having a surface and at least one elastically deformable rib extending in the web longitudinal direction and projecting from the web surface. 2. 2. Pulsoximetry ear sensor structure according to claim 1 wherein the web subdivides the legs into an operating area and a clamping area, the clamping area including the sensor element. 3. 3. Pulsoximetry ear sensor structure according to claim 2 wherein the rib is located on a side of the web facing the sensor element, the rib having an upper edge forming a crescent when the ends of the legs are normally urged toward each other. 4. 4. Pulsoximetry ear sensor structure according to claim 3 wherein the rib, web, legs and upper edge are constructed and arranged so that when the legs are spread apart by a maximum amount the upper edge of the rib is substantially parallel to the web. 5. 5. Pulsoximetry ear sensor structure according to claim 2 wherein the rib is located in the operating area. 6. 6. Pulsoximetry ear sensor structure according to claim 5 wherein the rib has a wavy cross-section. 7. 7. Pulsoximetry ear sensor structure according to claim 1 wherein the support is made of a polyurethane elastomer. 8. 8. Pulsoximetry ear sensor structure according to claim 1 wherein a material used to make the support has a material hardness range between 98 and 75 Shore A. 9. 9. Pulsoximetry ear sensor structure according to claim 1 wherein the support is made of silicone. 10. 10. Pulsoximetry ear sensor structure according to claim 9 wherein the web subdivides the legs into an operating area and a clamping area, the clamping area including the sensor element. 11. 11. Pulsoximetry ear sensor structure according to claim 1 wherein the sensor element is mounted toward an end of each leg, the rib is located on a side of the web facing the sensor element, the rib having an upper edge forming a crescent when the ends of the legs are normally urged toward each other. 12. 12. Pulsoximetry ear sensor structure according to claim 11 wherein the rib, web, legs and upper edge are constructed and arranged so that when the legs are spread apart by a maximum amount the upper edge of the rib is substantially parallel to the web. 13. 13. Pulsoximetry ear sensor structure comprising a one-piece, elastic plastic support for a sensor element, the support including a pair of legs that are normally urged toward each other and selectively spread apart, the legs extending in a longitudinal direction, the sensor element being mounted toward an end of each leg, the legs being interconnected to each other by an elastically deformable web tha... | Hewlett-Packard Company | A61B005/00
US05672107 | - | 1997-09-30 | Integral video game and cardio-waveform display | 1996-01-31 | A video game which incorporates a video game player's cardio-waveform into the video display and integrates the wave-form with the activities of the video game being played. A cardio-waveform sensor is attached to a video game player. The sensor produces a signal which is transmitted to an input interface of a micro-processor. A joystick or other control system which enables a player to control the play of the video game is also attached to the input interface of the micro-processor. The micro-processor produces a display signal dependant on the signal's generated from the joystick and cardio-waveform sensor. The player's cardio-waveform is also displayed on the video display and is incorporated into the activities of the game being played. In one embodiment the cardio-waveform represents a boundary which confines the activities of a roaming icon. | I claim: 1. 1. A video game having particular characteristics to be played by at least one player, said video game comprising: a control means for allowing said at least one player to physically interact with said video game; a means for sensing the cardio-waveform of said at least one player to produce a signal representative thereof; a processing means for integrating said signal of said cardio-waveform into said particular characteristics of said video game; a display means for displaying said particular characteristics of said video game with said integrated signal representative of said at least on player's cardio wave-form. 2. 2. The video game as recited in claim 1, wherein said displayed cardio wave form represents a boundary which a roaming icon cannot pass without being destroyed. 3. 3. The video game as recited in claim 1, wherein said at least one player comprises two players each an opponent to the other; wherein each of said at least two player's cardio waveform is sensed and displayed. 4. 4. The video game as recited in claim 1 wherein, said means to sense said cardio-waveform of said at least one player is incorporated into said control means such that said player's cardio waveform is sensed from simple contact between said at least one player and said control means. 5. 5. The video game as recited in claim 1 wherein, said processing means processes and alters said signal representative of said at least one player's cardio wave-form to produce a variant waveform and incorporates said variant waveform into said particular characteristics of said video game. 6. 6. The video game as recited in claim 1, wherein said video game further comprises: an audio means for producing sounds corresponding to said particular characteristics of said video game. 7. 7. The video game as recited in claim 3, wherein said particular characteristics of said video game includes a roaming icon capable of shooting projectiles towards an opponents displayed cardio wave-form, the object being to flatline said opponents displayed cardio wave-form. 8. 8. The video game claim as recited in claim 7, wherein said video game further comprises; an audio means for producing sounds corresponding to said particular characteristics of said video game wherein when said opponents cardio waveform is flatlined by another opponent said audio means produces a continuous flat tone. 9. 9. The video games as recited in claim 1, wherein said video game comprises a plurality of levels of difficulty, wherein a particular level of difficulty at any point in time is dependent on the frequency of said sensed cardio wave-form. 10. 10. A video game having particular characteristics to be played by at least one player, said video game comprising: a control means for allowing said at least one player to physically interact with said video game; a means for sensing the cardio-waveform of said at least one player to produce a signal representative thereof; a p... | Federal Patent Corporation | A61B005/0444
US05671735 | - | 1997-09-30 | Method and apparatus for detecting and measuring conditions affecting color | 1994-05-09 | A method and apparatus for determining the condition of a test subject based on color uses a color measuring instrument to detect change in a color factor indicative of a condition such as a disease, spoilage, ageing, etc. A medical condition such as hyperbilirubinemia that affects skin color can be detected. One measures color factors such as Hunter b and L in the subjects' skin color. For predetermined ranges of one color factor, in particular L, changes in the other color factor, e.g. Hunter b, above predetermined levels are indicative of the medical condition. In many cases, a single measurement of the color factors can be utilized as a warning of the likelihood of the medical or contaminated condition, if the ordinary range of the color factor is known for healthy individuals with skin coloration like that of the test subject. Even if there has been no baseline measurement and the test subject's color is such that a single reading of one or two color factors will not warn of the possible presence of the medical condition or contamination, sequential readings can indicate the presence or absence of the condition based upon changes in the measured color factor, or lack of changes. The color measuring techniques apply to a wide range of biological test subjects (e.g. hair, teeth, tissue, excretions, foods, soil, animals, plants). | We claim: 1. 1. A process of detecting a condition in a test subject, which condition includes a symptomatic, detectable change in the test subject's coloration, the process comprising the steps of: (a) at a first point in time, measuring with a color measuring instrument a value of at least one color factor in the test subject's coloration, said color factor being dependent, at least in part, on relative content of one or more colors in said coloration, (b) waiting an interval, (c) measuring with the color measuring instrument, at least at one further point in time, a value of said color factor in the test subject's coloration, and (d) comparing the values of said color factor measured at said first and said further point in time to determine whether there has been exhibited a change therein of a predetermined magnitude evidencing said condition, and wherein each of steps (a) and (c) comprises measuring the value of a color factor that is dependent on relative content of opponent colors in said coloration and on lightness of said coloration. 2. 2. A process of detecting a condition in a test subject, which condition includes a symptomatic, detectable change in the test subject's coloration, the process comprising the steps of: (a) at a first point in time, measuring with a color measuring instrument a value of at least one color factor in the test subject's coloration, said color factor being dependent, at least in part, on relative content of one or more colors in said coloration, (b) waiting an interval, (c) measuring with the color measuring instrument, at least at one further point in time, a value of said color factor in the test subject's coloration, and (d) comparing the values of said color factor measured at said first and said further point in time to determine whether there has been exhibited a change therein of a predetermined magnitude evidencing said condition, and wherein each of steps (a) and (c) comprises measuring the value of a color factor that comprises a first function weighted in a first portion of the spectrum, a second function weighted in a second portion of the spectrum, and a weighting term that is a function of lightness of said coloration and that modifies the value of the color factor. 3. 3. The process according to claim 2 wherein measuring the value of the color factor in each of steps (a) and (c) comprises measuring a factor that is a first function weighted in a yellower portion of the spectrum and a second function weighted in a bluer portion of the spectrum. 4. 4. A process of detecting a condition in a test subject, which condition includes a symptomatic coloration; the process comprising the steps of: (a) measuring with a color measuring instrument a value in the test subject's coloration of at least one color factor, said color factor being dependent on said coloration and being correlatable, in test subjects having colorations of substantially varying degrees of lightness or darkness, t... | Chromatics Color Sciences International, Inc. | A61B005/00
US05648063 | - | 1997-07-15 | Sterile composition comprising a chelate complex for magnetic resonance imaging | 1993-08-04 | A diagnostic medium contains at least one physiologically well tolerated complex salt comprising an anion of a complexing acid and one or more central ion or ions of an element with an atomic number of 21 to 29, 42, 44 or 57 to 83 and, optionally, one or more physiologically biocompatible cation or cations of an inorganic and/or organic base or amino acid, optionally, with additives customary in galenic formulations, dissolved or suspended in an aqueous medium. | What is claimed is: 1. 1. A method of performing an NMR diagnostic procedure comprising administering to a patient an effective amount of an NMR diagnostic medium and them exposing the patient to an NMR measurement step to which the diagnostic medium is responsive, thereby imaging at least a portion of the patient's body, wherein the diagnostic medium comprises a physiologically compatible chelate complex of (a) a complexing agent and (b) at least one central paramagnetic ion of an element with an atomic number of 21 to 29, 42, 44 or 58 to 70 chelated therewith, wherein the complexing agent is of the formula ##STR13## wherein X is --COOY; Y is a hydrogen atom, a metal ion equivalent or a physiologically compatible cation of an inorganic or organic base or amino acid; and w is a number 1, 2 or 3; provided that at least two of the substituents Y are metal ion equivalents of an element with an atomic number of 21 to 29, 42, 44 or 58 to 83. 2. 2. A method of claim 1 wherein the concentration of chelate complex in the medium is 1 .mu.mole to 1 mole. 3. 3. A method of claim 1 wherein the concentration of chelate complex in the medium is 1 .mu.mole to 5 mmole. 4. 4. A method of claim 1 wherein the concentration of chelate complex in the medium is 250 mmole to 1 mole. 5. 5. A method of claim 1 wherein the chelate complex is derived from a chelating agent which is 1,4,7,10-tetraazacyclododecanetetraacetic acid. 6. 6. A method of claim 1 wherein the chelate complex is derived from a chelating agent which is 1,4,8,11-tetraazacyclotetradecanetetraacetic acid. 7. 7. A method of claim 1 wherein said paramagneticion is Gd(III). 8. 8. A method of claim 5, wherein the ion is Gd(III). 9. 9. A method of claim 8, wherein the remaining Y is lysine, arginine or ornithine. 10. 10. A method of claim 9, wherein the chelate complex is the lysine salt of the Gd(III) complex of 1,4,7,10-tetraazacyclododecanetetraacetic acid. 11. 11. A method according to claim 1, wherein one or two of said Y groups are each a physiologically compatible cation of an inorganic or organic base or amino acid. 12. 12. A method according to claim 1, wherein said chelate complex is dissolved or suspended in an aqueous medium. 13. 13. A method according to claim 1, wherein said chelate complex is administered intravascularly or orally. 14. 14. A method of performing an NMR diagnostic procedure comprising administering to a patient an effective amount of an NMR diagnostic medium and then exposing the patient to an NMR measurement step to which the diagnostic medium is responsive, thereby imaging at least a portion of the patient's body, wherein the diagnostic medium comprises a physiologically compatible chelate complex of (a) a complexing agent and (b) at least one central paramagnetic ion of an element with an atomic number of 21 to 29, 42, 44 or 57-70 chelated therewith, wherein the complexing agent is of the formula ##STR14## wherein R.sup.9 is carboxymethyl; A is... | Schering Aktiengesellschaft | A61B005/055
US05628983 | - | 1997-05-13 | Squid magnetometry using paramagnetic metal chelates | 1995-06-06 | The present invention relates to the use of paramagnetic materials, such as lanthanide chelates, as contrast agents in magnetometric analysis, especially imaging. The invention is particularly directed to structural and functional diagnosis or imaging. | We claim: 1. 1. A method of generating a magnetometric image of a human or non-human animal body comprising administering to said body a physiologically tolerable paramagnetic metal chelate and generating a magnetometric signal of at least part of said body into which said chelate distributes. 2. 2. A method as claimed in claim 1, wherein said signal is a magnetometric image of at least one part of said body into which said chelate distributes. 3. 3. A method as claimed in claim 2, wherein said image generated is a two or three dimensional structural image. 4. 4. A method as claimed in claim 1, wherein said signal is generated using a superconducting quantum interference device (SQUID) magnetometer. 5. 5. A method as claimed in claim 4, wherein said signal is generated using a multichannel SQUID system. 6. 6. A method as claimed in claim 1, wherein a paramagnetic metal chelate is used as a magnetometric diagnostic (MD) agent and at least part of said body is exposed to an imposed pulsed or invariant magnetic field during signal generation. 7. 7. A method as claimed in claim 1, wherein said chelate contains a paramagnetic metal ion selected from the group consisting of Mn, Fe, Dy, Gd, Eu, Tb, Tm, Yb, Er and Ho ions. 8. 8. A method as claimed in claim 7, wherein said metal ion is Dy(III). 9. 9. A method as claimed in claim 1 wherein said chelate is a lanthanide metal ion chelate. 10. 10. A method as claimed in claim 1 wherein said chelate is a chelate of a Cr, V, Mn or Co ion. 11. 11. A process for detecting variations in magnetic susceptibility within a human or non-human animal body, comprising administering to said body a physiologically tolerable paramagnetic metal chelate, and with a magnetometer continuously or repeatedly monitoring the magnetic susceptibility of at least a part of said body into which said chelate distributes. 12. 12. A process as claimed in claim 11 comprising generating a magnetometric image. 13. 13. A process as claimed in claim 11, wherein said magnetometer is a superconducting quantum interference device (SQUID) magnetometer. 14. 14. A process as claimed in claim 13, wherein said magnetometer is a multichannel SQUID system. 15. 15. A process as claimed in claim 11, wherein a paramagnetic metal chelate is used as a magnetometric diagnostic (MD) agent and at least part of said body is exposed to an imposed pulsed or invariant magnetic field during signal generation. 16. 16. A process as claimed in claim 11, wherein said chelate contains a paramagnetic metal ion selected from the group consisting of Mn, Fe, Dy, Gd, Eu, Tb, Tm, Yb, Er and Ho ions. 17. 17. A process as claimed in claim 16, wherein said metal ion is Dy(III). 18. 18. A process as claimed in claim 11 wherein said chelate is a lanthanide metal ion chelate. 19. 19. A process as claimed in claim 11 wherein said chelate is a chelate of a Cr, V, Mn or Co ion. 20. 20. A method of generating a magnetometric image of a human or n... | Nycomed Imaging | A61B005/055
US05634458 | - | 1997-06-03 | Method for determining precorneal retention time of ophthalmic formulations | 1993-12-30 | Apparatus and method for measuring ophthalmic formulation retention on the surface of an eye include dissolving a fluorescent macromolecule in an ophthalmic formulation to form a fluorescently labelled formulation; topically administering the fluorescently labelled formulation to an eye, said fluorescently labelled formulation forming a thin film on the eye surface. Apparatus is provided for illuminating the eye to cause fluorescence of the fluorescently labelled formulation as the fluorescently labelled formulation thin film is eliminated from the eye by normal blinking and lacrimation; and for measuring fluorescence from the thin film as a function of time. | What is claimed is: 1. 1. A method for measuring ophthalmic formulation retention on a surface of an eye comprising the steps of: dissolving a fluorescent tracer in an ophthalmic formulation to form a fluorescently labelled formulation; topically administering the fluorescently labelled formulation to an eye, the topically administered formulation forming a thin film on an eye surface; allowing the fluorescently labelled formulation to be eliminated from the eye by normal blinking and lacrimation; preventing diffusion of the fluorescent tracer from the thin film and into ocular tissue by selecting the fluorescent tracer from a group consisting of fluorescent compounds having a molecular weight greater than 2,000 Daltons and fluorescent macromolecules comprising a fluorescent compound having a molecular weight less than 2,000 Daltons that is chemically attached to a non-fluorescent compound having a molecular weight sufficient to cause the fluorescent macromolecules to have a molecular weight greater than 2,000 Daltons; illuminating the eye to cause fluorescence of the fluorescently labelled formulation as the thin film is eliminated from the eye by normal blinking and lacrimation; and measuring fluorescence from the thin film. 2. 2. A method for measuring ophthalmic formulation retention on a surface of an eye comprising the steps of: topically administering a fluorescently labelled formulation to an eye, the fluorescently labelled formulation forming a thin film on an eye surface, said fluorescently labelled formulation comprising a fluorescent tracer and a pharmaceutical agent for the eye; allowing the fluorescently labelled formulation to be eliminated from the eye by normal blinking and lacrimation; preventing diffusion of the fluorescent tracer from the thin film and into ocular tissue by selecting the fluorescent tracer from a group consisting of (1) fluorescent compounds having a molecular weight greater than 2,000 Daltons and (2) fluorescent macromolecules comprising a fluorescent compound having a molecular weight less than 2,000 Daltons and a non-fluorescent compound having a molecular weight sufficient to cause the fluorescent macromolecules to have a molecular weight greater than 2,000 Daltons; illuminating the eye to cause fluorescence of the fluorescently labelled formulation as the thin film is eliminated from the eye by normal blinking and lacrimation; and measuring fluorescence from the thin film. | Allergan, Inc. | A61B005/00 A61B006/00
US05611351 | - | 1997-03-18 | Method and apparatus for measuring body fat | 1995-02-22 | A body fat measuring apparatus for measuring body fat in a patient's body comprises apparatus for simultaneously measuring an impedance between the patient's feet, and for measuring the patient's height and the patient's weight, and a calculator for calculating body fat from the measured impedance value, height and weight. The calculator estimates body density using a formula having a correction term either for increasing the body density upon increase of the impedance compared to the original impedance or a correction term for decreasing the body density upon increase of the weight with respect to the original weight. | We claim: 1. 1. A method of measuring impedance of a patient's body comprising the steps of: connecting a plurality of reference resistors each having a known resistance in series with said patient's body; supplying an electric current into a current path through said plurality of reference resistors and said patient's body; measuring voltage drops across any of said reference resistors and/or measuring voltage drops across any groups of adjacent said reference resistors, and measuring a voltage drop due to said patient's body by momentarily and successively switching over a voltage drop measuring device for each of said voltage drops; obtaining a correlation formula between said known resistances of said reference resistors and impedance of said patient's body, based on measured values of said voltage drops; and determining the impedance of said patient's body by using the measured value of the voltage drop due to said patient's body and said obtained correlation formula. 2. 2. An apparatus for measuring impedance of a patient's body comprising a pair of input electrodes and a pair of output electrodes adapted to contact with spaced-apart portions of said patient's body; a plurality of reference resistors each having a known resistance connected in series with said input electrodes; means for supplying an electric current into a current path through said plurality of reference resistors, said input electrodes and said portions of the patient's body; voltage drop measuring means; switching means for momentarily and successively switching over said voltage drop measuring means across any of said reference resistors and/or across any groups of adjacent said reference resistors, and across said pair of output electrodes to measure voltage drops across the said reference resistors and/or voltage drops across the groups of said reference resistors, and a voltage drop due to said patient's body when said current supplying means supplies an electric current into said current path; and processing means for obtaining a correlation formula between said resistances of said reference resistors and impedance of patient's body on the basis of values of said voltage drops measured by said voltage drop measuring means and determining the impedance of said patient's body by using the measured value of the voltage drop due to said patient's body and said obtained correlation formula. | Tanita Corporation | A61B005/05
US05697921 | - | 1997-12-16 | Anatomical irrigation basin | 1995-08-31 | A basin adapted to receive and contain a fluid draining from an irrigated wound or abscess on a portion of a person's body. The basin is anatomically contoured and dimensioned to permit a fluid tight seal between the person's skin and the basin when a potion of the rim of the basin is in juxtaposition with a variety of contoured portions of the body such as the trunk, arm head, finger, neck, and the like. The basin consists of a bowl-like container having unitary construction and having a flat, substantially planar bottom portion. The perimeter of the bottom portion is trilobate, having a plurality of convex curves or lobes around the outer periphery thereof. The lobes are convex, projecting generally outward from the center of the bottom portion, each lobe having a different radius of curvature than the other lobes. The bottom portion of the basin is bounded by a smooth continuous wall projecting upward and slightly outward from the periphery of the bottom portion. Near the superior aspect or top of the wall, the wall curves gracefully outward and upward to form a peripheral rim flange around the top of the basin. The width or lateral extension of the rim flange varies along the periphery of the rim and provides means for holding the basin without exposing fingers to the content of the basin. The outermost edge of the rim flange is shaped to direct the flow of a fluid spilled thereon into the basin under the force of gravity rather than away from the basin as occurs with prior art basins having a recurved rim flange. The basin, which is multi-contoured to adapt to a variety of anatomical topographies, presents an overall shape operable for enabling the nested stacking of a number of such units to reduce storage space. | What I claim is: 1. 1. A basin comprising (a) a substantially planar bottom portion bounded by a perimeter having three convex lobes projecting laterally from said bottom portion and wherein each of said three convex lobes has a radius of curvature which is different from the radius of curvature of any other of said bottom portion and continuous therewith, (b) a wall portion projecting upward and outward from the perimeter of said bottom portion and continuous therewith, and (c) a flange portion comprising a lateral extension of the superior aspect of said wall portion to form a rim in said wall portion. 2. 2. The basin in claim 1 wherein the lateral extension of said flange with respect to said perimeter of said bottom portion varies around the perimeter of the wall. 3. 3. The basin of claim 1 further comprising a region along wall portion without a rim and defining a notch in said wall portion. 4. 4. The basin of claim 2 further comprising a region along wall portion without a rim and defining a notch in said wall portion. 5. 5. The basin of claim 1 wherein said bottom portion has a hole therein and means operable for releasably attaching a collection bag to said bottom portion, the attached collection bag thereafter enclosing said hole in said bottom portion. 6. 6. The basin of claim 2 wherein said bottom portion has a hole therein and means thereon operable for receiving and releasably attaching a collection bag to said bottom portion, the attached collection bag thereafter enclosing said hole in said bottom portion. 7. 7. The basin of claim 3 wherein said bottom portion has a hole therein and means thereon operable for receiving and releasably attaching a collection bag to said bottom portion, the attached collection bag thereafter enclosing said hole in said bottom portion. 8. 8. The basin of claim 1 wherein said rim has an outermost edge which forms an apex of said rim. 9. 9. The basin of claim 8 wherein said rim extends upwardly and outwardly away from said wall portion, and slants downwardly from said apex. 10. 10. A basin comprising (a) a substantially planar bottom portion bounded by a perimeter having three convex lobes projecting laterally from said bottom portion and wherein each of said three convex lobes has a radius of curvature which is different from the radius of curvature of any other of said bottom portion and continuous therewith, (b) a wall portion projecting upward and outward from the perimeter of said bottom portion and continuous therewith, and (c) a flange portion comprising a lateral extension of the superior aspect of said wall portion to form a rim in said wall portion which is displaced away from said wall portion, wherein said rim has an outermost edge which forms an apex of said rim, and said rim slants downwardly and inwardly from said apex. 11. 11. The basin of claim 10 wherein the lateral extension of said flange with respect to said perimeter of said bottom portion varies around the per... |  | A61M001/00 A61B005/00
US05682894 | - | 1997-11-04 | Guide wire | 1996-04-26 | The present invention is for a guide wire with an improved flexible distal section with both a radiolucent coil and radiopaque coil. The guide wire comprising a core wire having a proximal end and a distal end, the proximal end of the core wire having a first diameter and the distal end having one or more reduced diameters, a radiolucent coil surrounding the reduced diameter of the core wire, the radiolucent coil having a proximal end and a distal end, the radiolucent coil having a length that is shorter than the reduced diameter of the core wire, the proximal end of the radiolucent coil being fixedly mounted to the proximal end of the reduced diameter of the core wire, a radiopaque coil surrounding the reduced diameter of the core wire, the radiopaque coil having a proximal end and a distal end, the radiopaque coil having a length that is shorter than the reduced diameter of the core wire such that the total length of the radiolucent coil and the radiopaque coil added together are approximately the same length as the reduced diameter of the core wire, the proximal end of the radiopaque coil being concentrically welded to the distal end of the radiolucent coil, the distal end of the radiopaque coil being welded to the distal end of the reduced diameter of the core wire forming a tip ball and a spring brace located distal of the welded connection between the radiolucent coil and the radiopaque coil, the spring brace attaching the radiopaque coil to the reduced diameter of the core wire. | What is claimed is: 1. 1. A guide wire comprising: (a) a core wire having a proximal end and a distal end, the proximal end of the core wire having a first diameter and the distal end having one or more reduced diameters; (b) a radiolucent coil surrounding the reduced diameter of the core wire, the radiolucent coil having a proximal end and a distal end, the radiolucent coil having a length that is shorter than the length of the reduced diameter of the core wire, the proximal end of the radiolucent coil being fixedly mounted to the proximal end of the reduced diameter of the core wire; (c) a radiopaque coil surrounding the reduced diameter of the core wire, the radiopaque coil having a proximal end and a distal end, the radiopaque coil having a length that is shorter than the length of the reduced diameter of the core wire such that the total length of the radiolucent coil and the radiopaque coil added together are approximately the same length as the reduced diameter of the core wire, the proximal end of the radiopaque coil being concentrically welded to the distal end of the radiolucent coil, the distal end of the radiopaque coil being welded to the distal end of the reduced diameter of the core wire forming a tip ball; and (d) a welded spring brace located distal of the welded connection between the radiolucent coil and the radiopaque coil, the welded spring brace attaching the radiopaque coil to the reduced diameter of the core wire. 2. 2. The guide wire of claim 1 wherein the radiolucent coil and the radiopaque coil have the same flexibility. 3. 3. A guide wire comprising: (a) a core wire having a proximal end and a distal end, the proximal end of the core wire having a first diameter and the distal end having one or more reduced diameters; (b) a radiolucent coil surrounding the reduced diameter of the core wire, the radiolucent coil having a proximal end and a distal end, the radiolucent coil having a length that is shorter than the length of the reduced diameter of the core wire, the proximal end of the radiolucent coil being fixedly mounted to the proximal end of the reduced diameter of the core wire; (c) a radiopaque coil surrounding the reduced diameter of the core wire, the radiopaque coil having a proximal end and a distal end, the radiopaque coil having a length that is shorter than the length of the reduced diameter of the core wire such that the total length of the radiolucent coil and the radiopaque coil added together are approximately the same length as the reduced diameter of the core wire, the proximal end of the radiopaque coil being concentrically welded to the distal end of the radiolucent coil, the distal end of the radiopaque coil being welded to the distal end of the reduced diameter of the core wire forming a tip ball; and (d) a welded spring brace located proximal of the welded connection between the radiolucent coil and the radiopaque coil, the welded spring brace attaching the radiolucent coil to the re... |  | A61B005/00
US05662121 | - | 1997-09-02 | Medical diagnostic device for applying controlled stress to joints | 1995-03-14 | A medical diagnostic device for applying a desired stress to a limb joint has a frame, a limb-restraint at a first end of the frame for immobilizing a first limb portion on one side of the joint, a cradle at a second end of the frame for receiving and supporting a second limb portion on the opposite side of the joint, a reciprocable member connected between the frame and cradle and constrained to move a preselected distance between a first position in which the cradle is proximal to the frame and a second position in which the cradle is remote from the frame, and a driver for controllably moving the reciprocable member from the first position to the second position. Movement of the reciprocable member moves the cradle from a position in which the joint is relaxed to a position in which the joint is subjected to the controlled stress. The invention also covers a method of applying a desired stress to a limb joint, comprising the steps of immobilizing a first limb portion on one side of the joint, receiving a second limb portion on the opposite side of the joint in a movable cradle, and applying a preselected force on the second limb portion by moving the cradle by a preselected amount from a first position in which the joint is relaxed to a second position in which the joint is subjected to the desired stress. | I claim: 1. 1. A medical diagnostic device for applying a desired stress to a knee joint of a patient, comprising a frame, a restraint at a first end of the frame for immobilizing the patient's thigh, a cradle at a second end of the frame for receiving and supporting the patient's leg, a pair of reciprocable pistons between the frame and the cradle for supporting the cradle, the pistons being constrained to move within respective cylinders a distance between a first position in which the cradle is proximal to the frame and a second position in which the cradle is remote from the frame, and a source of pressurized fluid connected to the cylinders for controllably moving the pistons from the first position to the second position, the second position being a position of equilibrium between the weight of the patient's leg and a force generated by pressure in the cylinders. 2. 2. A medical diagnostic device according to claim 1, wherein the frame, cradle, pistons and cylinders are made of a material not responsive to magnetic resonance imaging. 3. 3. A medical diagnostic device according to claim 1, wherein the pressurized fluid is a gas. 4. 4. A medical diagnostic device for applying a desired stress to a knee joint of a patient to aid in diagnosis of ligamentous instability in the knee, comprising a frame made of a material not responsive to diagnostic imaging methods, a restraint at a first end of the frame for immobilizing the patient's thigh, a cradle at a second end of the frame for receiving and supporting the patient's leg, a pair of reciprocable pistons between the frame and the cradle for supporting the cradle, the pistons being constrained to move within respective cylinders mounted on said frame a distance between a first position in which the cradle is proximal to the frame and a second position in which the cradle is remote from the frame, movement of the cradle resulting in the application of an anteriorly directed force on the patient's leg, and a source of pressurized air connected to the cylinders for controllably moving the pistons from the first position to the second position, the second position being a position of equilibrium between the weight of the patient's leg and a force generated by pressure in the cylinders, whereby the desired stress is applied to the knee joint when the pistons are in the second position. 5. 5. A medical diagnostic device for applying a desired stress to a joint of a limb comprising: a support frame, a limb restraint at one end of the frame for immobilizing a first limb portion on one side of the joint, a cradle located near the limb restraint for receiving and supporting a second limb portion on the opposite side of the joint, at least one driver attached to the support frame and engageable with the cradle, the driver being movable between a first position in which the cradle is proximal to the support frame and the joint is relaxed and a second position in which the cradle is ... |  | A61B005/103
US05640786 | - | 1997-06-24 | Monitored footwear with step counter and speedometer display | 1995-07-05 | Articles of footwear including a power supply, a logic circuit, at least two pressure switches which control the operation of the logic circuit, a counter circuit, a monitor circuit, a driver circuit and a display device. The counter circuit counts all such steps and determines use of the footwear vis-a-vis life of the footwear and/or characteristics of the use of the footwear. The display device selectively displays the number of steps taken in the footwear, or the speed at which the steps were taken. | I claim: 1. 1. A monitored footwear comprising: a circuit for selectively electrically monitoring steps taken by a wearer of said footwear; a power source for supplying power to said circuit; first and second pressure switches which alternate between "off" and "on" states in response to pressure thereon during steps taken by a wearer of said footwear; said circuit includes logic circuit means for producing electrical signals as a function of the state of said first and second switches; said logic circuit produces a first electrical signal only when said second pressure switch is in the "on" state shortly after said first pressure switch is in the "on" state, said first electrical signal is representative of a step having been taken by the wearer of said footwear, decoder means connected to said circuit and adapted to receive signals from said circuit and produce signals representative of said monitoring; and display means mounted on said footwear and connected to receive signals produced by said decoder means. 2. 2. The footwear recited in claim 1 wherein, said circuit includes counting means connected to receive signals from said logic circuit means. 3. 3. The footwear recited in claim 1 wherein, said display means is capable of displaying at least two different parameters. 4. 4. The footwear recited in claim 1 including, a third switch connected to said circuit means and operative to selectively reset said circuit to a preselected condition. 5. 5. The footwear recited in claim 1 wherein, said logic circuit produces a second electrical signal only when said first pressure switch is in the "on" state at least twice in a short period of time with no intervening "on" state at said second pressure switch. 6. 6. The footwear recited in claim 5 wherein, said display means receives said second electrical signal and produces a display representative of the number of such second electrical signals received. 7. 7. The footwear recited in claim 1 wherein, said display means receives said first electrical signal and produces a display representative of the number of such first electrical signals received. |  | A61B009/00 A61B005/103 A43B005/00
US05699797 | - | 1997-12-23 | Method of investigation of microcirculation functional dynamics of physiological liquids in skin and apparatus for its realization | 1995-08-14 | This method and apparatus characterizes the interconnection between blood content and capillary blood flow and accomplishes a functional diagnosis of microcirculation of physiological liquids in the skin. In this invention there is a sequential recording of the IR radiation emitted by the skin with simultaneous recording of backscattered electromagnetic radiation at visible and near IR wavelengths under conditions of external illumination over the same region with subsequent superimposition of the images obtained thereby. The parameter to be measured is the relationship between the temporal changes in backscattered electromagnetic radiation in at least one of the spectral ranges of 0.3 to 2.0 .mu.m and changes in intensity of emitted IR radiation. This parameter is represented in the form of spatial-temporal distribution within the boundaries of the image region under investigation. | What is claimed is: 1. 1. An apparatus for investigating the microcirculation of physiological liquids in skin comprising: a source of electromagnetic radiation for illuminating a preselected area of the skin, said source of electromagnetic radiation provides electromagnetic radiation having a wavelength in a range of 0.3 .mu.m to 2.0 .mu.m; detecting means optically aligned with said preselected area of the skin for detecting infrared (IR) electromagnetic radiation emitted from the skin and electromagnetic radiation backscattered from the skin and for outputting respective signals therefrom representative of said emitted infrared electromagnetic radiation and said backscattered electromagnetic radiation; converting means operably connected to said detecting means for converting said signals output therefrom into video signals; interface means operably connected to said converting means for accumulating temporal variations of said video signals during a preselected period of time in a computer as recorded video signals; comparing means operably connected to said interface means for determining and quantifying an interrelationship between said temporal variations of said recorded video signals based upon said emitted infrared and said backscattered electromagnetic radiation; and display means operably connected to said comparing means for presenting said interrelationship between said temporal variations based upon said emitted infrared and said backscattered electromagnetic radiation in the form of a functional map of the microcirculation of physiological liquids in skin for said preselected area of the skin. 2. 2. The apparatus as defined in claim 1 wherein said detecting means comprises means for scanning said preselected area of the skin, a pair of detectors and directing means optically interposed between said scanning means and said detectors for directing said emitted infrared electromagnetic radiation to one of said detectors and said backscattered electromagnetic radiation to the other of said detectors. 3. 3. The apparatus as defined in claim 2 further comprising means interconnected between said converting means and said scanning means for synchronizing the video signals with respect to specific locations on said preselected area of the skin. 4. 4. The apparatus as defined in claim 3 further comprising means interconnected between said converting means and said source of electromagnetic radiation for controlling the wavelength of said electromagnetic radiation emanating from said source. 5. 5. The apparatus as defined in claim 4 wherein said controlling means also controls the intensity of said electromagnetic radiation emanating from said source. 6. 6. The apparatus as defined in claim 4 wherein said control means provides an input to said electromagnetic source such that said electromagnetic radiation emanating from said source alternates between wavelengths .lambda..sub.1 and .lambda..sub.2 at a modulation frequency... | Dynamics Imaging, Inc. | A61B005/05
US05690680 | - | 1997-11-25 | Electrical bridge for medical use and method | 1996-02-16 | An electrical bridge for communicating signals to or from an organ or a patient comprising a non-porous, non-metallic, flexible tubular duct, an ionically conductive liquid contained in the duct for transmitting electrical signals by ion transfer and a non-metallic conductive plug at an end of the duct for electrically connecting to the organ or patient. | We claim: 1. 1. A method of applying signals to an organ comprising connecting a pair of ionic conducting bridges to the organ, each bridge being comprised of an insulating tube filled with a liquid salt solution, a porous plug at one end of each tube touching the organ, immersing opposite ends of the tubes in separate reservoirs containing liquid salt solutions, immersing one end of a pair of metal wires into respective ones of the reservoirs, and connecting the other ends of the wires to an electric generator for generating said signals. 2. 2. A method of monitoring signals generated in an organ comprising connecting at least a pair of ionic conducting bridges to a body containing the organ, each bridge being comprised of an insulating tube filled with a liquid salt solution, a porous plug at one end of each tube touching the body, immersing opposite ends of the tubes in separate reservoirs containing liquid salt solutions, immersing one end of each wire of a corresponding at least a pair of metal wires into respective ones of the reservoirs, and connecting the other ends of the wires to an electrical signal monitoring device. 3. 3. An ionic conductor comprising a long tube filled with thixotropic gel comprising a salt solution, a porous plug closing one end of the tube, a non-porous plug closing the other end of the tube, and a metal wire extending through the non-porous plug into the gel and having a free end outside the non-porous plug. 4. 4. An ionic conductor as defined in claim 3 further including a cotton thread contained within and extending substantially the length of the tube into the vicinity of the wire. 5. 5. An ionic conductor as defined in claim 4 in which the thread extends through the porous plug. 6. 6. An ionic conductor as defined in claim 4 in which said other end of the tube is in the form of a cylinder closed at both ends and having a diameter wider than a narrower diameter of the of the remainder of the tube, the narrower diameter remainder of the tube extending into the cylinder, and the wire extending from outside to inside the cylinder, the cylinder being filled with said gel. 7. 7. An ionic conductor as defined in claim 4 in which the gel in the narrower diameter remainder of the tube has the viscosity of liquid. 8. 8. An electrical bridge for communicating signals to or from an organ or a patient comprising a non-porous, non-metallic, flexible tubular duct, an ionically conductive liquid contained in the duct for transmitting electrical signals by ion transfer and a non-metallic porous conductive plug at an end of the duct for electrically connecting to the organ or patient, wherein the duct is electrically connected to a metal cable in a junction, the junction comprising a container of ionically conductive liquid or gel into which an opposed and open end of the duct is inserted with one end of the metal cable. 9. 9. The bridge as defined in claim 8 wherein the plug is fibrous. 10. 10. The bridge ... |  | A61B005/0402 A61N001/08
US05629622 | - | 1997-05-13 | Magnetic field sense system for the protection of connected electronic devices | 1995-07-11 | A protective circuit controls electronic equipment in the presence of a high level electro-magnetic field. The protective circuit includes a field sensor arrangement which provides output signals that are indicative of magnetic field strength components that are aligned along desired spatial axes. A vector converter circuit is connected to the field sensors and provides an output having a magnitude that is indicative of the vector sum of the electro-magnetic field strength components. A first indicator is responsive to an output from the vector converter reaching a first threshold to manifest a caution signal that the magnetic field strength has reached a cautionary level. A second indicator is responsive to an output from the vector converter reaching a second threshold that is higher than the first threshold, to disable the electronic equipment. Further circuitry is provided to re-enable the electronic equipment if it is moved outside of the area where the magnetic field exceeds the first threshold. | What is claimed is: 1. 1. A circuit for protection of a transportable electronics system in the presence of a high level electro-magnetic field, said circuit comprising: field sense means for providing output signals indicative of component field strengths of said electro-magnetic field; circuit means connected to said field sense means and responsive to said output signals for providing an output having a magnitude indicative of a vector strength of said electro-magnetic field; first indicator means responsive to an output from said circuit means reaching a first threshold, for manifesting a signal that said vector strength of said electro-magnetic field has reached a cautionary level; and second indicator means including a comparator for issuing an indication which disables said electronic system when an output from said circuit means reaches a second threshold that is higher than said first threshold, said second indicator means further operative to remove said indication only when said output from said circuit means falls below said first threshold. 2. 2. The circuit as recited in claim 1, wherein said first indicator means further actuates an audio alarm when said output from said circuit means exceeds said first threshold and further modulates said audio alarm to enable a listener to perceive variations of said vector strength of said electro-magnetic field between said first and second thresholds. 3. 3. The circuit as recited in claim 1, wherein said second indicator means illuminates a warning light when a third threshold is reached that is between said first and second thresholds, but nearer the second threshold. 4. 4. The circuit as recited in claim 1, wherein said field sense means comprises at least three Hall sense devices, each device oriented to sense a component field strength present along an axis of a three dimensional Cartesian coordinate system. 5. 5. The circuit as recited in claim 1, wherein said first indicator means and second indicator means are configured as portions of a digital state machine. 6. 6. A method for protection of a transportable electronics system in the presence of a high level electro-magnetic field, said method comprising the steps of: providing output signals indicative of component field strengths of said electro-magnetic field; combining said output signals to provide a vector output having a magnitude indicative of a vector strength of said electro-magnetic field; when said vector output reaches a first threshold, manifesting a signal that said vector strength of said electro-magnetic field has reached a cautionary level; and when said vector output reaches a second threshold that is higher than said first threshold, issuing an indication to disable said electronics system, and removing said indication only when said vector output falls below said first threshold. 7. 7. The method as recited in claim 6 including the further steps of: actuating an audio alarm when said vector out... | Hewlett-Packard Company | G01R033/02 G01R033/07 A61B005/055 H02H007/00
US05632279 | - | 1997-05-27 | Method of interference-tolerant transmission of heartbeat signals | 1995-06-15 | A method of interference-tolerant heartbeat measurement, in which method the heartbeat signal of a person is measured from a suitable part of the body and transmitted as burst signals from a transmitter (1-4) to a receiver (5-10) by telemetric data transmission, the transmitting interval of the burst signals being proportional to the measured heartbeat rate of the person. The burst signal is amplitude-modulated with a frequency or a frequency sequence characteristic of each transmitter/receiver unit, or a phase-shift sequence characteristic of each transmitte/receiver unit is caused in the burst signal at desired intervals, the receiver recognizing bursts intended for it on the basis of this sequence. | What is claimed is: 1. 1. A method of interference-tolerant heartbeat measurement, said method comprising the steps of: (a) measuring a person's heartbeat signal at a suitable part of said person's body; (b) forming burst signals corresponding to individual heartbeats of said heartbeat signal; (c) amplitude-modulating said burst signals with an identifier including at least one of: (i) a frequency; and (ii) a frequency sequence which are characteristic of a transmitter/receiver unit; (d) transmitting said burst signals, at a transmitting interval, from a transmitting means of said transmitter/receiver unit to a receiver of said transmitter/receiver unit by means of telemetric data transmission, said transmitting interval of said burst signals being proportional to a heartbeat rate corresponding to said person's measured heartbeat signal; (e) receiving said burst signals in said receiver; and (f) identifying said burst signals as emanating from said transmitting means on the basis of sensing said identifier so that said receiver recognizes those of said burst signals intended for it. 2. 2. A method of interference-tolerant heartbeat measurement, said method comprising the steps of: (a) measuring a person's heartbeat signal at a suitable part of said person's body; (b) forming burst signals corresponding to individual heartbeats of said heartbeat signal; (c) causing a phase-shift sequence in said burst signals at desired intervals, said phase-shift sequence being characteristic of a transmitter/receiver unit: (d) transmitting said burst signals, at a transmitting interval, from a transmitting means of said transmitter/receiver unit to a receiver of said transmitter/receiver unit by means of telemetric data transmission, said transmitting interval of said burst signals being proportional to a heartbeat rate corresponding to said person's measured heartbeat signal; (e) receiving said burst signals in said receiver; and (f) identifying said burst signals as emanating from said transmitting means on the basis of sensing said phase-shift sequence so that said receiver recognizes those of said burst signals intended for it. 3. 3. A method of interference-tolerant heartbeat measurement, said method comprising the steps of: (a) measuring a person's heartbeat signal at a suitable part of said person's body; (b) forming burst signals corresponding to individual heartbeats of said heartbeat signal; (c) amplitude-modulating said burst signals with a first identifier including at least one of: (i) a number of different frequencies; and (ii) a number of different frequency sequences; (d) causing a number of different phase-shift sequences in said burst signals at desired intervals, said phase-shift sequences forming a second identifier, said first and second identifiers forming a combination characteristic of a transmitter/receiver unit; (e) transmitting said burst signals, at a transmitting interval, from a transmitting means of said ... | Polar Electro Oy | A61B005/0402
US05697367 | - | 1997-12-16 | Specially grounded sensor for clinical spectrophotometric procedures | 1994-10-14 | A specially grounded sensor for improving signal-to-noise ratios in clinical spectrometric procedures includes a sensor body carrying electrically actuated spectrometric signal-producing and receiving components, e.g., electro-optical components, for transmittal and reception of particular examination energy wavelengths, in which the sensor body has an electrically conductive portion or element associated therewith for contacting the patient. This electrically conductive, member is coupled to the signal ground potential of associated signal-processing apparatus to thereby equalize the electrical potential of the patient surface area to which the sensor is applied with the aforementioned signal ground potential. Preferably, an isolation preamplifier is utilized between the sensor and a microprocessor wherein the examination signals are analyzed, to provide the aforementioned signal ground, but in any event this signal ground is maintained separate from and preferably isolated from the primary ground conductor and potential of the processor and/or of the driver circuitry which provides excitation for the electro-optical components. In a particular preferred embodiment, conductive shielding is used in the sensor for reducing electrical noise from ambient sources, and the aforementioned conductive sensor member is electrically connected to such shielding, for improved results. Also, in a preferred embodiment, this shielding substantially encloses an inner portion of the sensor carrying the electro-optical components, in particular, the light-detector, except for openings in the shielding of a size and shape to fit relatively closely around the detector and thereby provide maximal shielding effects for the detector and their associated electrical conductors. | The embodiments of the invention in which an exclusive property or privilege is claimed are defined as follows: 1. 1. An improved sensor apparatus for use in conducting clinical patient examinations by spectrometric apparatus wherein a sensor carrying electrically actuated spectrometric signal-generating components is placed in contact with a predetermined area of the patient for transmittal of selected energy wavelengths therebetween and at least some of said components are electrically coupled to signal-processing circuits of an electrically powered processor which also includes power circuits distinct from said signal-processing circuits, to transmit electrical examination signals to said processor for processing, comprising: a sensor body carrying electrically actuated components used in said transmittal of energy wavelengths and said examination signals; said sensor body further having an electrically conductive surface portion for contacting said patient, an electrically conductive path extending from said surface portion, and an externally accessible electrical contact connected to said conductive path, whereby the electrical potential of said patient at the area contacted by said sensor may be accessed; means for electrically coupling at least some of said electrically actuated components to said signal-processing circuits of said processor to convey said electrical examination signals thereto; and means for electrically coupling said externally accessible electrical contact to certain of said signal-processing circuits of said processor in a manner maintaining electrical separation of said conductive surface portion of said sensor from said power circuits of said processor in said transmittal of energy wavelengths and said examination signals, to thereby establish and maintain substantially the same electrical potential between said area of said patient and said certain signal-processing circuits and thereby substantially reduce the electrical noise content of examination signals transmitted to said circuits. 2. 2. The improved sensor apparatus according to claim 1, further including electrical circuitry and components for electrically isolating said conductive surface portion of said sensor body from the electrical power circuits of said processor which receives examination signals from said sensor. 3. 3. The improved sensor apparatus according to claim 1, wherein said signal-processing circuits include a signal ground distinct from said power circuits and including electrical circuitry for electrically coupling said externally accessible contact to said signal ground to thereby establish and maintain substantially the same electrical potential therebetween and thereby substantially reduce the electrical noise content of examination signals transmitted to said processor. 4. 4. An improved sensor for use in conducting clinical patient examinations by spectrophotometric apparatus wherein a sensor is placed in contact with the p... | Somanetics Corporation | A61B005/00
US05680868 | - | 1997-10-28 | Method and apparatus for detecting blood pressure by blood pressure sounds in the presence of significant noise | 1996-06-17 | A method and apparatus is provided for detecting blood pressure sounds produced by the opening snap of an artery in a patient in the presence of significant noise using the phase information contained in two microphone signals. The two microphones are placed on a patient along the axis of an artery with their centers separated by a distance such that blood pressure sounds picked up by the microphones will be out of phase. Pressure is applied to the artery such that the artery opens and closes during each heart cycle, the opening snap of the artery producing blood pressure sounds. The two microphone signals are filtered, preferably using band pass filters having pass bands corresponding to the frequency of the blood pressure sounds. The filtered microphone signals are sampled and multiplied together or convolved in the frequency domain to generate a microphone signal product. If the microphone signal product is negative, the detection of a valid blood pressure signal for that sampling time is indicated. In an alternative embodiment, the slope of the two microphone signals at the sample time is also determined. A valid blood pressure signal is indicated when the microphone signal product is negative and either the two microphone signal slopes have inverse signs or are both less than a selected slope threshold. A selected number of consecutive valid blood pressure signal detections indicates the detection of a blood pressure sound. The detection of blood pressure sounds at a range of cuff pressures is used to determine the systolic and diastolic blood pressure levels of the patient. | What is claimed is: 1. 1. A method for detecting a blood pressure sound in a patient, comprising the steps of: (a) placing a first microphone on the patient near the location of an artery, the first microphone producing a first microphone signal in response to blood pressure sounds and noise picked up by the first microphone; (b) placing a second microphone on the patient having a center separated a distance from a center of the first microphone such that a blood pressure sound picked up by the first microphone will be picked up out of phase by the second microphone, the second microphone producing a second microphone signal in response to blood pressure sounds and noise picked up by the second microphone; (c) applying pressure to the artery such that the artery will be forced closed during part of a heart beat cycle and will be forced open during part of the heart beat cycle when the patient's blood pressure exceeds the pressure applied to the artery, the opening of the artery causing a blood pressure sound to be produced; (d) selecting portions of the first and second microphone signals having characteristics corresponding to blood pressure sounds; (e) multiplying the selected portions of the first and second microphone signals at selected points in time to generate a microphone signal product; and (f) indicating the detection of a blood pressure sound when the microphone signal product is negative for multiple consecutive selected points in time corresponding to a selected time period. 2. 2. The method of claim 1 wherein the step of indicating the detection of a blood pressure sound indicates the detection of a blood pressure sound when the microphone signal product is negative for multiple consecutive selected points in time corresponding to a selected time period of approximately 2.5 milliseconds. 3. 3. The method of claim 1 comprising additionally the steps of preventing further indications of the detection of a blood pressure sound for a selected pause period after the indication of the detection of a blood pressure sound, and repeating the steps of selecting portions of the microphone signals, multiplying the microphone signals, and indicating the detection of a blood pressure sound after the selected pause period has ended. 4. 4. The method of claim 3 wherein the selected pause period is approximately 100 milliseconds. 5. 5. The method of claim 1 wherein the center of the second microphone is placed on the patient separated a distance from the center of the first microphone such that the blood pressure sound picked up by the first microphone will be picked up approximately 180 degrees out of phase by the second microphone. 6. 6. The method of claim 5 wherein the center of the second microphone is placed on the patient separated by a distance of approximately 2.5 centimeters from the center of the first microphone. 7. 7. The method of claim 1 wherein the step of applying pressure to the artery includes the step of infl... | BpSure, L.L.C. | A61B005/00
US05614170 | - | 1997-03-25 | Paramagnetic complexes of N-alkyl-N-hydroxylamides of organic acids and emulsions containing same for magnetic resonance imaging (MRI) | 1994-11-30 | Emulsions of paramagnetic contrast agents, and processes of making and using them are disclosed. The emulsions contain water, a dispersed oil phase and a complex of a paramagnetic metal ion and an organic acid chelator, for example DTPA (diethylenetriaminepentaacetic acid), having a C.sub.10 -C.sub.30 saturated aliphatic group and an hydroxyl group bonded to the nitrogen atom. The emulsions are very stable and therapeutically acceptable for intravenous administration to enhance MRI imaging. | What is claimed is: 1. 1. A complex of a paramagnetic metal ion and an organic chelator having the formula ##STR4## wherein from 2 to 5M groups are hydroxyl, n=0 to 2, and at least one remaining M group is NR.sub.1 R.sub.2, each R.sub.1 is a C.sub.10 -C.sub.30 saturated aliphatic group and R.sub.2 is hydroxyl. 2. 2. The complex of claim 1 wherein said metal ion is a lanthanide element of atomic numbers 58-70 or a transition metal of atomic numbers 21-29, 42 or 44. 3. 3. The complex of claim 1 wherein said metal ion is selected from a group consisting Gd(III), Mn(II), iron and dysprosium. 4. 4. The complex of claim 1 wherein said organic chelator is an acid selected from the group consisting of ethylenediaminetetraacetic acid and diethylenetriaminepentaacetic acid. 5. 5. The complex of claim 1 Wherein each R.sub.1 is C.sub.14 -C.sub.22. 6. 6. The complex of claim 1 wherein the organic chelator is a mono or bis(N-alkyl-N-hydroxylamide) where R.sub.1 is selected from the group consisting of stearyl, tetradecyl and hexadecyl. 7. 7. The complex of claim 1 wherein said complex is selected from the group of gadolinium diethylenetriaminepentaacetic acid bis(N-stearyl-N-hydroxylamide), gadolinium diethylenetriaminepentaacetic acid bis(N-tetradecyl-N-hydroxylamide), or gadolinium diethylenetriaminepentaacetic acid bis(N-hexadecyl-N-hydroxylamide). 8. 8. A physiologically acceptable emulsion for enhancement of MRI imaging comprising water, a dispersed oil phase and a complex of a paramagnetic metal ion and an organic chelator having the formula ##STR5## wherein from 2 to 5M groups are hydroxyl, n=0 to 2, and at least one remaining M group is NR.sub.1 R.sub.2, each R.sub.1 is a C.sub.10 -C.sub.30 saturated aliphatic group and R.sub.2 is hydroxyl. 9. 9. The physiologically acceptable emulsion of claim 8 wherein said metal ion is a lanthanide element of atomic numbers 58-70 or a transition metal of atomic numbers 21-29, 42 or 44. 10. 10. The physiologically acceptable emulsion of claim 8 wherein said metal ion is selected from a group consisting Gd(III), Mn(II), iron and dysprosium. 11. 11. The physiologically acceptable emulsion of claim 8 wherein said organic chelator is an acid selected from the group consisting of ethylenediaminetetraacetic acid and diethylenetriaminepentaacetic acid. 12. 12. The physiologically acceptable emulsion of claim 8 wherein each R.sub.1 is C.sub.14 -C.sub.22. 13. 13. The physiologically acceptable emulsion of claim 8 wherein the organic chelator is a mono or bis(N-alkyl-N-hydroxylamide) where R.sub.1 is selected from the group consisting of stearyl, tetradecyl and hexadecyl. 14. 14. The physiologically acceptable emulsion of claim 8 wherein said complex is gadolinium diethylenetriaminepentaacetic acid bis(N-stearyl-N-hydroxylamide), gadolinium diethylenetriaminepentaacetic acid bis(N-tetradecyl-N-hydroxylamide), or gadolinium diethylenetriaminepentaacetic acid bis(N-hexadecyl-N-hydroxylamide). 15. 15... | HemaGen/PFC | A61B005/055
US05598849 | - | 1997-02-04 | Interactive exercise monitoring system and method | 1995-01-20 | A fitness monitoring system comprises a personal exercise monitoring device which is preprogrammed with data to guide a user in a desirable exercise regime. The monitoring device includes communication means enabling connection to a central computer system for downloading data recorded during an exercise session to the central computer. The central computer has stored information enabling it to compare this information and that sent by the monitoring device to provide performance reports. These enable feedback to the user via a personal trainer. | I claim: 1. 1. An exercise monitoring system for monitoring the progress of a user in an exercise regimen, comprising master data processing means and a user monitor, the data processing means having storage means to store a preset physical parameter value relating to the user's exercise regimen and data receiving means to receive data transmitted by the user monitor, and the user monitor having exercise monitoring means to monitor a user's exercise event to measure a parameter value relating to the user exercise event, data storage means to store the measured parameter value and data transmitting means for transmitting the stored measured parameter value to the master data processing means after the exercise event is completed, the master data processing means further including data comparison means to compare the measured parameter value transmitted by the user monitor with the stored preset physical parameter value relating to the user's exercise regimen, and reporting means for reporting deviation of the transmitted parameter value from the stored physical parameter value whereby to monitor the user's progress in the exercise regimen. 2. 2. The exercise monitoring system of claim 1 wherein the physical parameter measuring means is a heart-rate monitor including a transducer for monitoring a pulse of the user to produce a signal indicative of the pulse and signal processing means arranged to provide a signal indicative of an instantaneous heart rate of the user, which is stored as the measured parameter value. 3. 3. The exercise monitoring system of claim 2 wherein each of a plurality of users is provided with a user monitor such that user exercise events of each of the plurality of users may be simultaneously monitored and the storage means of the master data processing means has a capacity to store a preset physical parameter for each of the plurality of users, the data receiving means is accessible by each of the user monitors to receive a transmitted measured parameter value from each user monitor and the data comparison means compares each transmitted measured parameter value with a respective one of the stored preset physical parameters. 4. 4. The exercise monitoring system of claim 3 wherein the user monitor includes preset value storage means for storing values for the preset physical parameter corresponding to values stored in the master data processing means. 5. 5. The exercise monitoring system of claim 4 wherein the user monitor includes indicating means in communication with the data comparison means to indicate when a measured physical parameter measured during the user's exercise event is above or below the preset value stored in the preset value storage means to assist the user in maintaining the physical parameter as close as possible to the stored values in the master data processing means. 6. 6. The system of claim 5 wherein the transmission means sequentially transmits to the master data processing means, all of... | Hayle Brainpower P/L | A61B005/04
US05697370 | - | 1997-12-16 | Method for increasing temporal resolution of MR fluoroscopy | 1996-01-17 | A method is described for increasing the temporal resolution of MR fluoroscopy procedures. A central portion of the image requiring a higher temporal resolution is updated more frequently using less-than-complete newly acquired NMR data. A running average of the signals produced by peripheral structures is used to form the periphery of the image and to remove artifact-producing data from the less-than-complete NMR data. | We claim: 1. 1. A method for producing a series of images with an MRI system, the steps comprising: a) acquiring NMR data comprised of a full set of measurements from which an image having a selected field of view may be reconstructed; b) transforming the acquired NMR data to reconstruct a static image which forms part of the selected field of view; c) producing synthetic raw data from the static image which indicates structures located in the substantially static portion of the field of view; d) acquiring new NMR data using less than a full set of measurements; e) subtracting the synthetic raw data from the new NMR data to produce corrected new NMR data; and f) transforming the corrected new NMR data to reconstruct a dynamic image which forms another part of the field of view. 2. 2. The method as recited in claim 1 which includes the further step of: g) combining the static image and the dynamic image to produce an updated image of the entire field of view. 3. 3. The method as recited in claim 2 in which steps a) through g) are repeated in a series of scans to produce a corresponding series of updated images. 4. 4. The method as recited in claim 3 in which the new NMR data acquired in step d) is substantially one-half the full set of measurements and the new NMR data alternates between a first one-half of the full set of measurements and a second one-half of the full set of measurements during said series of scans. 5. 5. The method as recited in claim 4 in which the transformation in step b) is a Fourier transformation and each measurement in the full set of measurements is a separate phase encoding view. 6. 6. The method as recited in claim 5 in which the first one-half of the full set of measurements is the odd numbered phase encoding views and the second one-half of the full set of measurements is the even numbered phase encoding views. 7. 7. The method as recited in claim 3 in which steps b) and c) are periodically repeated using new NMR data acquired in step d). 8. 8. The method as recited in claim 1 in which step b) includes Fourier transforming the acquired NMR data in two dimensions to produce an image of the entire field of view and setting to zero the dynamic portion of the image. 9. 9. The method as recited in claim 8 in which step c) includes inverse Fourier transforming the static image along one dimension. 10. 10. The method as recited in claim 9 in which the new NMR data acquired in step d) is Fourier transformed along one dimension before the synthetic raw data is subtracted in step e). 11. 11. The method as recited in claim 1 in which the data acquired in steps a) and d) are shifted in phase to translate the dynamic portion of the image into the center of a shifted field of view. | General Electric Company Board of Trustees of the Leland Stanford Jr. University | A61B005/055
US05613496 | - | 1997-03-25 | Method and apparatus for creating a representative heartbeat from an ECG waveform | 1995-11-29 | A method and apparatus for creating a representative heartbeat obtains ECG data from a plurality of ECG waveforms, which are in turn obtained from signals received from a plurality of ECG electrodes. QRS detection logic detects heartbeats in the ECG data. Classification logic classifies heartbeats into categories based on shape and/or timing. Alignment logic aligns the heartbeats. This logic slides the heartbeats occurring at various times across a stationary alignment template to calculate when the heartbeats are best aligned, and performs adjustments to reduce the effects of noise or jitter on the different ECG waveforms. Representative heartbeat creation logic creates a representative heartbeat from the aligned heartbeats. This logic time slices through the aligned heartbeats, discarding a percentage of the smallest and largest magnitudes of the aligned heartbeats at each instance of time, and averaging the remaining magnitudes to produce a representative heartbeat. This trimmed averaging technique results in a high quality representative beat, since samples from noise and misclassified beats are discarded. The representative heartbeat is displayed, either alone or with head rate and/or other measurement information, to the cardiologist or medical professional for diagnosis of the condition of the patient's head, such as a diagnosis of coronary artery disease, based on finding a depressed ST segment in the representative heartbeat of a patient undergoing a stress or exercise test. | What is claimed is: 1. 1. A method of creating information about a representative heartbeat from an ECG waveform, said method comprising the steps of: detecting a plurality of heartbeats in said ECG waveform; classifying said plurality of heartbeats as dominant heartbeats and non-dominant heartbeats; aligning said dominant heartbeats to create aligned dominant heartbeats; creating a representative heartbeat from said plurality of aligned dominant heartbeats, said creating step further comprising the steps of: time slicing through said plurality of aligned dominant heartbeats; responsive to said time slicing step, determining the magnitudes of each of said plurality of aligned dominant heartbeats at a first slice of time, thereby creating first magnitudes; sorting the first magnitudes from smallest first magnitude to largest first magnitude, thereby creating sorted first magnitudes; first discarding a first percentage of the smallest first magnitudes; second discarding a second percentage of the largest first magnitudes, wherein said first magnitudes remaining after said first discarding step and said second discarding step are remaining first magnitudes; averaging said remaining first magnitudes, thereby creating an average first magnitude; and storing said average first magnitude. 2. 2. The method of claim 1, further comprising the steps of: responsive to said time slicing step, storing the magnitudes of each of said plurality of aligned dominant heartbeats at a second slice of time, thereby creating second magnitudes; sorting the second magnitudes from smallest second magnitude to largest second magnitude, thereby creating sorted second magnitudes; third discarding said first percentage of the smallest second magnitudes; fourth discarding said second percentage of the largest second magnitudes, wherein said second magnitudes remaining after said third discarding step and said fourth discarding step are remaining second magnitudes; averaging said remaining second magnitudes, thereby creating an average second magnitude; and storing said average second magnitude. 3. 3. The method of claim 2, further comprising the steps of: responsive to said time slicing step, storing the magnitudes of each of said plurality of aligned dominant heartbeats at 3rd-N slices of time, thereby creating 3rd-N magnitudes; sorting the 3rd-N magnitudes from smallest 3rd-N magnitudes to largest 3rd-N magnitudes, thereby creating sorted 3rd-N magnitudes; fifth discarding said first percentage of each of the smallest 3rd-N magnitudes; sixth discarding said second percentage of each of the largest 3rd-N magnitudes, wherein said 3rd-N magnitudes remaining after said fifth discarding step and said sixth discarding step are remaining 3rd-N magnitudes; averaging said remaining 3rd-N magnitudes, thereby creating average 3rd-N magnitudes; and storing said average 3rd-N magnitudes. 4. 4. The method of claim 3, further comprising the steps of: generati... | Hewlett-Packard Company | A61B005/0452
US05694945 | - | 1997-12-09 | Apparatus and method for intrabody mapping | 1995-10-23 | This invention concerns an apparatus and method for the treatment of cardiac arrhythmias. More particularly, this invention is directed to a method for ablating a portion of an organ or bodily structure of a patient, which comprises obtaining a perspective image of the organ or structure to be mapped; advancing one or more catheters having distal tips to sites adjacent to or within the organ or structure, at least one of the catheters having ablation ability; sensing the location of each catheter's distal tip using a non-ionizing field; at the distal tip of one or more catheters, sensing local information of the organ or structure; processing the sensed information to create one or more data points; superimposing the one or more data points on the perspective image of the organ or structure; and ablating a portion of the organ or structure. | I claim: 1. 1. A method of providing a visual representation of a pathological condition in a living subject including: (a) moving a probe through a range of positions within the subject while determining the location of said probe within the subject at each position by monitoring magnetic fields transmitted to or from said probe; (b) during said moving step, measuring temperature at the probe by means of a transducer on said probe to thereby acquire measured values of temperature at a plurality of said positions; (c) correlating each said measured value of temperature with the location of said probe within the subject at the time such value was measured; and (d) displaying said measured temperature values in a pictorial display such that a representation of each value is presented at a location within the display corresponding to location within the subject. 2. 2. A method of observing a lesion in a living subject including: (a) moving a probe through a range of positions within the subject while determining the location of said probe within the subject at each position by monitoring magnetic fields transmitted to or from said probe; (b) during said moving step, measuring temperature at the probe by means of a transducer on said probe to thereby acquire measured values of temperature at a plurality of said positions; (c) correlating each said measured value of temperature with the location of said probe within the subject at the time such value was measured; (d) displaying said measured temperature values in a pictorial display such that a representation of each value is presented at a location within the display corresponding to the location within the subject; and (e) viewing the size and shape of said lesion by examining said pictorial display. 3. 3. A method of detecting a pathological condition in a living subject including: (a) moving a probe through a range of positions within the subject while determining the location of said probe within the subject at each position by monitoring magnetic fields transmitted to or from said probe; (b) during said moving step, measuring temperature at the probe by means of a transducer on said probe to thereby acquire measured values of temperature at a plurality of said positions; and (c) correlating each said measured value of temperature with the location of said probe within the subject at the time such value was measured. 4. 4. A method for intrabody mapping which comprises the steps of: (a) positioning a mapping probe bearing a sensor at a site adjacent to or within an organ or bodily structure; (b) determining the location of said site using a non-ionizing field transmitted to or from said mapping probe to thereby provide location information representing the location of said site; (c) sensing local information using the sensor on said mapping probe to thereby provide local information representing a physiological variable at said site, wherein sensing local information compr... | Biosense, Inc. | A61B005/00
US05609158 | - | 1997-03-11 | Apparatus and method for predicting cardiac arrhythmia by detection of micropotentials and analysis of all ECG segments and intervals | 1995-05-01 | An apparatus and method for the acquisition and analysis of electrocardiogram signals, to non-invasively detect and quantify presence of abnormal cardiac conduction patterns in patients at risk of heart disease, e.g. ventricular tachycardia; atrial fibrillation and flutter. Signals from the orthogonal X, Y and Z surface leads are amplified, digitized and either stored for later processing, or processed immediately. The incoming beats can either be R wave-triggered, aligned and ensemble-averaged for studies of patients at risk for ventricular pathologies such as ventricular tachycardia, or P wave-triggered, aligned and ensemble-averaged for studies of patients at risk for atrial pathologies, e.g. atrial fibrillation and flutter. QRS onset and offset, and P wave onset and offset, are calculated for ventricular and atrial post-analysis applications, respectively. The windowed Fourier transform of the second derivative (acceleration) of the signal-averaged ECG is calculated for particular regions of interest for each lead, including the intra-QRS, ST-segment, T and P wave regions. A novel Spectral Change Index, calculated from the resulting "acceleration spectrum" for each lead as well as the composite (X+Y+Z) lead, serves to quantify the degree of spectral "fragmentation" within a prespecified bandwidth. It thereby provides a quantitative index to help stratify patients at risk for potentially lethal cardiac (atrial and ventricular) pathologies. | What is claimed is: 1. 1. A method for detecting micropotentials to identify cardiac arrhythmia comprising the steps of: selecting a segment of interest of an electrocardiographic signal of one cardiac cycle; generating a profile waveform representative of a temporal attribute of said segment of interest; deriving a frequency domain spectral representation of said profile waveform, said frequency domain representation being representative of said segment of interest with high frequency micropotentials being amplified therein; defining a bandwidth of interest of frequencies in said spectral representation; determining a gradient from said spectral representation for each of a plurality of the frequencies within said bandwidth of interest; obtaining a representative maximum amplitude of said spectral representation for the frequencies within said bandwidth of interest; comparing said representative maximum amplitude and said gradients from said spectral representation for each of the plurality of the frequencies to detect the micropotentials in the segment of interest of the electrocardiographic signal; and quantifying a degree of spectral fragmentation within said bandwidth of interest from said comparing of said representative maximum amplitude and said gradients to identify cardiac arrhythmia. 2. 2. A method in accordance with claim 1 wherein said selecting step comprises signal averaging of a plurality of cardiac cycles to reduce the noise level in a representative waveform. 3. 3. A method in accordance with claim 2 wherein said generating step further comprises a step of taking a second derivative of said segment of interest of the electrocardiographic signal as said profile waveform representative of the temporal attribute. 4. 4. A method in accordance with claim 3 wherein said deriving step further comprises the step of windowing said profile waveform in performing a frequency domain transformation using a Fourier transform. 5. 5. A method in accordance with claim 4 wherein said defining step defines said bandwidth of interest as being about 50 Hz to about 300 Hz. 6. 6. A method in accordance with claim 4 wherein said determining step comprises determining a gradient from said spectral representations for each of a plurality of the frequencies within said bandwidth of interest. 7. 7. A method in accordance with claim 4 wherein said determining step comprises summing the absolute value of said gradients of said spectral representation within said bandwidth of interest. 8. 8. A method in accordance with claim 4 wherein said obtaining step comprises identifying a plurality of spectral peaks from said spectral representation for the frequencies within said bandwidth of interest and discerning said representative maximum amplitude of said spectral representation as being the largest spectral peak identified. 9. 9. A method in accordance with claim 7 wherein said comparing step comprises dividing the sum, determined in sa... | Arrhythmia Research Technology, Inc. | A61B005/0468
US05601090 | - | 1997-02-11 | Method and apparatus for automatically determining somatic state | 1994-07-12 | An apparatus and a method for automatically determining the present somatic state of a human subject. The characteristic values of the subject (e.g., scalp potential, muscle potential, heart-rate, eye-movement and frequency of eye blinks, or any combination thereof) are detected and output signals corresponding to the detected characteristic values are produced, amplified and digitized. The Fourier transformation is performed on the output signals. A set of state variables for each selected frequency sub-band of a selected frequency band for each of the output signals is determined. Sets of reference weights and sets of reference biases for a neural network from sets of state reference variables corresponding to known somatic states are formed. Each of the sets of state variables, the sets of reference weights and the sets of reference biases are applied to the neural network to determine present somatic state of the subject. The present somatic state of the subject is displayed. | What is claimed is: 1. 1. Apparatus for automatically determining a present somatic state of a human subject, comprising: a plurality of sensors which produce output signals for detecting characteristic values of said subject when affixed to a body of said subject; amplifiers for amplifying said output signals; a processor for: digitizing said output signals, performing Fourier transformations on said digitized output signals, determining a set of state variables for each of a plurality of selected frequency sub-bands of a selected frequency band for each of said output signals, containing sets of reference weights and sets of reference biases for a neural network, wherein each of said sets of reference weights and each of said sets of reference biases is formed from a set of state reference variables corresponding to a known somatic state, and applies each of said sets of state variables, and sets of reference weights and said sets of reference biases to said neural network to determine present somatic state of said subject; and a display for displaying the present somatic state of said subject; wherein: the present somatic state is an emotional state selected from the group consisting of joy, anger, happiness, sadness, elation, surprise, disgust and fear. 2. 2. The apparatus of claim 1 wherein said plurality of sensors detects scalp potential at a plurality of points on scalp of said subject. 3. 3. The apparatus of claim 1 wherein said plurality of sensors detect muscle potential at a plurality of points on body of said subject. 4. 4. The apparatus of claim 1 wherein said plurality of sensors detect heart-rate of said subject. 5. 5. The apparatus of claim 1 wherein said plurality of sensors detect eye movements of said subject. 6. 6. The apparatus of claim 1 wherein said plurality of sensors detect frequency of eye blinks of said subject. 7. 7. The apparatus of claim 1 wherein said set of state variables is created from cross-correlating pairs of spectral power values of the sensor output signals. 8. 8. The apparatus of claim 1 wherein said processor means determines said set of state variables from spectral power of each digitized output signal. 9. 9. The apparatus of any one of claims 1 through 8 wherein said selected frequency band is .alpha. band. 10. 10. The apparatus of one of claims 1 through 8 wherein said selected frequency band is .alpha. band. 11. 11. The apparatus of any one of claims 1 through 8 wherein said selected frequency band is .gamma. band. 12. 12. A method for automatically determining a present somatic state of a human subject, comprising the steps of: detecting characteristic values of said subject and producing output signals corresponding to said characteristic values; amplifying said output signals; digitizing said output signals; performing Fourier transformations on said digitized output signals; determining a set of state variables for each of a plurality of selected frequency... | Brain Functions Laboratory, Inc. | A61B005/04
US05690118 | - | 1997-11-25 | Method and apparatus for correcting non-physiological variations in ECG signals | 1996-08-28 | In a method for correcting for non-physiological variations in ECG signals, signals recorded during a heartbeat, or a characteristic part of a heartbeat, are conditioned and digitized. Signal samples are stored in the form of an m.times.p matrix, where m is the number of samples and p is the number of leads used from measuring electrodes applied to the patient. The difference between this measuring matrix and a reference matrix is minimized by performing one or more of the operations translation, time synchronization, rotation and scaling of the measuring matrix. An apparatus for correcting for non-physiological variations in ECG signals includes a stage for conditioning signals, picked up by measuring electrodes applied to the patient, an A/D converter for digitizing the signals and a calculation unit. The calculation unit includes a storage unit for storing signal samples in the form of a m.times.p matrix, where m is the number of samples and p is the number of leads used from measuring electrodes applied to the patient, and for storing a reference matrix. The calculation unit is arranged to minimize the difference between the measuring matrix, formed from signal samples, and the reference matrix by one or more of the operations of translation, time synchronization, rotation and scaling of the measuring matrix. | We claim as our invention: 1. 1. A method for correcting for non-physiological variations in ECG signals, comprising the steps of: (a) recording ECG signals from a patient using a plurality p of electrodes over successive heartbeats to obtain an ECG signal for each heartbeat of said successive heartbeats; (b) conditioning and digitizing at least a portion of each of said ECG signals to obtain m signal samples; (c) storing said signal samples in an m.times.p measuring matrix; (d) providing a predetermined reference matrix; and (e) minimizing a difference between said measuring matrix and said predetermined reference matrix by performing at least one matrix operation on said measuring matrix selected from the group of matrix operations consisting of translation, time synchronization, rotation and scaling, to obtain a corrected matrix. 2. 2. A method as claimed in claim 1 wherein the step of minimizing the difference between said measuring matrix and said reference matrix includes subtracting one of said reference matrix or said measuring matrix from the other to obtain a difference matrix, and determining a Frobenius norm of said difference matrix as a measure of the difference between said measuring matrix and said reference matrix. 3. 3. A method as claimed in claim 1 wherein said measuring matrix comprises a first measuring matrix comprising the additional step of obtaining a plurality of time-successive measuring matrices from said ECG signals after said first measuring matrix by successively repeating steps (a), (b) and (c), and selecting time synchronization as said matrix operation, and performing said time synchronization by shifting samples in a measuring matrix by one sample for each successive measuring matrix, and selecting a measuring matrix exhibiting a smallest difference compared to said reference matrix as a time-synchronized measuring matrix. 4. 4. A method as claimed in claim 1 comprising selecting rotation and scaling as matrix operations to perform on said measuring matrix, and performing matrix rotation and matrix scaling simultaneously on said measuring matrix. 5. 5. A method as claimed in claim 1 wherein the step of providing a reference matrix comprises obtaining a plurality of corrected measuring matrices using said method by temporarily using one of said measuring matrices as said reference matrix, obtaining an average value matrix which is an average of said corrected matrices, and thereafter using said average value matrix as said reference matrix. 6. 6. A method as claimed in claim 5 wherein the step of providing a reference matrix further comprises including each successively obtained measuring matrix in the formation of said average value matrix currently used as said reference matrix until a change in said average value falls below a predetermined value. 7. 7. A method as claimed in claim 5 comprising the additional step of subtracting one of a current corrected matrix, obtained from a current mea... | Siemens Elema AB | A61B005/0402
US05601089 | - | 1997-02-11 | Method and apparatus for boosting the amplitude of ECG signals within a predetermined frequency range | 1995-01-26 | An ECG recorder and playback unit which includes software-implemented digital signal processing filters which compensate for phase and magnitude distortion occurring when an ECG signal is recorded on a Holter recorder and played back. This permits "tuning" a recorder and playback unit which may be unrelated, as when made by different manufacturers. An impulse or step signal is recorded and played back to provide a system frequency response measurement. Coefficients for a digital correction filter are derived from the discrete Fourier transform of the impulse or step response and a desired system response. When recorded ECG data is played back, it is filtered on a substantially real-time basis with the digital correction filter to compensate for phase and magnitude distortion. Prior to recording, the high frequencies of the ECG signal are boosted to compensate for high frequency losses inherent in the recording and playing back of ECG signals. A calibration pulse and a system characterization pulse are derived by statistically selecting from a plurality of pulses and averaging the selected pulses in order to minimize the effects of noise and tape defects in the pulses. High frequency components of the ECG signal can be amplified prior to recording the signal. This results in decreased amplification, and therefore noise, when the recorded signals are played back. Cardiac pacer pulse detection is performed prior to the step of filtering the played back signal to optimize pulse detection. | We claim: 1. 1. A recorder, comprising: a plurality of patient monitor lines for connecting a plurality of electrodes attached to a patient to said recorder; said recorder for recording ECG signals on an audio tape for later playback on a playback system, said recorder and said playback system accounting for losses in said ECG signals, said ECG signals sensed by said electrodes attached to said patient, said ECG signals having an ECG signal amplitude and an ECG signal frequency, said recorder further comprising: an amplifier including a pre-emphasis gain boost characteristic for selectively boosting the amplitude of the ECG signals within a predetermined frequency range as a function of the ECG signal frequency and not the ECG signal amplitude prior to recording to compensate for said losses in the ECG signals due to the recording and playback of the ECG signals. 2. 2. The unit of claim 1, wherein the amplifier has an amplifier gain that increases gradually above 10 hertz to a peak of about 10 dB of gain at about 150 hertz. 3. 3. A recorder, comprising: a plurality of patient monitor lines for connecting a plurality of electrodes attached to a patient to said recorder; said recorder for recording ECG signals on an audio tape for later playback on a playback system, said recorder and said playback system accounting for losses in said ECG signals, said ECG signals sensed by said electrodes attached to said patient, said ECG signals having an ECG signal amplitude and an ECG signal frequency, said recorder further comprising: an amplifier including a pre-emphasis gain boost characteristic for selectively boosting the amplitude of the ECG signals within a predetermined frequency range as a function of the ECG signal frequency and not the ECG signal amplitude prior to recording to compensate for said losses in the ECG signals due to the recording and playback of the ECG signals, said amplifier further comprising: a differential amplifier having a predetermined high frequency rolloff, the differential amplifier having a differential input for receiving the ECG signals and a differential output; a differential-to-single-ended converter having a differential input coupled to the output of the differential amplifier and an output; and an output amplifier having a predetermined high frequency boost, the output amplifier having an input coupled to the output of the differential-to-single-ended converter and an output for providing the boosted ECG signals. 4. 4. The unit of claim 3, wherein the differential amplifier comprises a first operational amplifier having a positive input, a negative input, and an output; a first resistor and first capacitor connected in parallel and coupled between the output and the negative input of the first operational amplifier; a second operational amplifier having a positive input, a negative input, and an output; a second resistor and second capacitor connected in parallel and coupled between the output ... | Hewlett-Packard Company | A61B005/0436
US05605161 | - | 1997-02-25 | Disposable urinalysis device with indicator | 1994-06-24 | A disposable urinary device (10, 50) comprises a collapsible funnel-shaped body (12) extending between an upper substantially rigid rim (16) and a lower discharge opening (14). The body (12) is provided with a pair of positioning loops (30) for positioning the urinary device (10, 50) against the body of the user for directing urine away from the body of the user while urinating in an upright position. Chemical reagent test strips (38, 56, and 94) secured to the interior of the body (12) are detached from the body (12) after exposure to urine for urinalysis. | I claim: 1. 1. A urinalysis device, comprising: a) a downwardly tapering, funnel-shaped unitary body defining an axial passage extending therethrough; b) a substantially rigid rim defining an upper end of the body, the rim circumscribing an opening forming the upper end of the body; c) a discharge opening defining a lower end of the body, the discharge opening being in fluid communication with the opening, wherein the discharge opening and the opening define opposite ends of the axial passage extending therebetween; d) positioning means secured adjacent to the rim for holding said body in position for use; and e) urinalysis means secured to said body by an adhesive strip for contacting with urine. 2. 2. The urinalysis device of claim 1 wherein the urinalysis means comprises a reagent test strip. 3. 3. The urinalysis device of claim 1 wherein the positioning means comprises a pair of loops secured opposite each other on said body adjacent the rim for holding said body in position generally circumscribing the female vaginal area. 4. 4. The urinalysis device of claim 1 wherein said body includes a plurality of substantially horizontal pleats defining said body between the rim and the discharge opening. 5. 5. The urinalysis device of claim 1 wherein the body is internally coated with a water resistant composition and the external surface of the body is sufficiently pliant for use as a self-wipe. 6. 6. The urinalysis device of claim 5 wherein the external surface of the body is impregnated with a hygienic composition. 7. 7. The urinalysis device of claim 1 wherein the funnel-shaped body is inwardly collapsible along its longitudinal axis for forming a substantially flat storage profile. 8. 8. The urinalysis device of claim 1 wherein the urinalysis means comprises a reagent test strip ring detachably connected to said body. 9. 9. The urinalysis device of claim 1 further including means for separating the urinalysis means from the body. 10. 10. The urinalysis device of claim 9 wherein the means for separating comprises a line of perforations between the body and the urinalysis means and a pull tab attached to the urinalysis means. 11. 11. The urinalysis device of claim 1 wherein the urinalysis means is attached to the body by a string. 12. 12. A urinalysis device for female use, comprising: a) a downwardly tapering, funnel-shaped unitary body defining an axial passage extending therethrough; b) a substantially rigid rim defining an upper end of the body, the rim circumscribing an opening forming the upper end of the body; c) a discharge opening defining a lower end of the body; d) positioning means secured adjacent to the rim for positioning the funnel-shaped body to generally circumscribe the female vaginal area; and e) urinalysis means formed in the lower end of the body for contacting with urine, wherein the urinalysis means is detachably connected to the body along a line of perforations defining a tear line between... |  | A61B005/00
US05662107 | - | 1997-09-02 | Device and a method for measuring thrombus formation tendency | 1995-06-15 | A device for in vitro measurement of a tendency to form thrombi in people and animals under simulated in vivo conditions. Blood is pumped at a constant flow through at least one flow channel. This flow channel can be coated or made of a thrombogenesis-promoting material. The pressure difference between the pressures upstream and downstream of the thrombogenesis unit, due to a thrombus formed in the flow channel, is measured. With this device, a method can measure the tendency to thrombogenesis. | I claim: 1. 1. A device for in vitro measurement of the tendency to form blood clots under conditions which simulate in vivo circulation conditions, the device comprising: at least one tube of an infusion set for receiving fluid; at least one upstream T-tube operatively connected to the at least one tube of the infusion set, the at least one upstream T-tube having at least one pressure sensor connected thereto; at least one thrombogenesis unit connected to the at least one upstream T-Tube, the thrombogenesis unit including a thrombosis chamber with at least one flow channel, the thrombogenesis unit further having at least one of thrombosis tubes and perfusion chambers with measuring chamber devices having cover plates, the cover plates being one of coated and uncoated, at least one of the channel and thrombosis tubes being internally coated with materials which activate thrombogenesis, the at least one flow channel having a known shear rate for fluid flowing therethrough; at least one downstream T-tube being connected to the at least one thrombogenesis unit, the downstream T-tube having at least one pressure sensor connected thereto; a pump device connected to the downstream T-tube, the pump device having means for sucking fluid through at least one of the flow channels; the pressure sensor for the upstream T-tube measures pressures upstream of the thrombogenesis unit and the pressure sensor for the downstream T-tube measures pressures downstream of the thrombogenesis unit; means for recording a total volume of fluid pumped by the pump device, the means for recording being electrically connected to the pressure sensors for the upstream and downstream T-tube, the means for recording further recording upstream pressures and recording downstream pressures measured by the pressure sensors; and a data processing device connected to the means for recording, the data processing device calculates and stores changes in pressure drop between an upstream and downstream side of the thrombogenesis unit per time unit. 2. 2. The device according to claim 1, further comprising one of an adaptor and branch pipe connected between the at least one tube of the infusion set and the upstream T-tube. 3. 3. The device according to claim 1, further comprising means for displaying data received and stored in the data processing device. 4. 4. The device according to claim 1, further comprising at least one mixing device attached to the device upstream of the thrombogenesis unit, the mixing device having inlet end pieces for adding solutions to fluid within the device. 5. 5. The device according to claim 4, wherein the materials internally of at least one of the flow channel and thrombosis tubes are one of synthetic and biological and will activate thrombogenesis, the material being either coated on the at least one of the flow channel and thrombosis tubes or the at least one of the flow channel and thrombosis tubes being made from the material. 6. 6. Th... | Nycomed Imaging AS | A61B005/00
US05690108 | - | 1997-11-25 | Interventional medicine apparatus | 1997-02-21 | Apparatus for assisting in the manual location, vectoring, and insertion of a medical instrument relative to a patient's body using medical imaging equipment providing a cross-sectional imaging plane and a monitor which displays a distance calibrated cross-section imaged at the equipment imaging plane of the patient and an apparatus reference pattern. The displayed image sets forth the actual distance and angular orientation between the image plane and a reference axis of the device pattern to physically define a point on the pattern that corresponds to a point on the image. | I claim my invention as follows: 1. 1. Apparatus for utilization in a medical procedure that also involves the use of medical imaging equipment having a cross-sectional imaging plane and a monitor which displays a patient cross-sectional image currently being taken at the equipment cross-sectional imaging plane, and comprising: an apparatus base member adapted to be placed in a position that is stationary relative to a patient's body target of interest and that intersects the medical imaging equipment cross-sectional imaging plane; an apparatus frame member being supported by and rotatable about a substantially vertical axis relative to said apparatus base member; a reference pattern carried by said apparatus frame member, having a principal axis and having pattern elements comprised of a material and size for placement and imaging at the medical imaging equipment cross-sectional imaging plane and visibly displayed in cross-section on the medical imaging equipment monitor to provide linear measurements proportionally indicating on the medical imaging equipment monitor an angular position and separation distance of said reference pattern principal axis relative to the medical imaging equipment cross-sectional imaging plane; a graduated angular position scale affixed to one of said apparatus base member and said apparatus frame member; and a position indicator element co-operating with said graduated angular position scale and affixed to the other of said apparatus base member and said apparatus frame member to indicate an angular position of said frame member. 2. 2. The apparatus defined by claim 1 wherein said reference pattern has an interior area through which at least portions of a medical instrument may be passed, said reference pattern interior area being defined in part by portions of said reference pattern elements. 3. 3. The apparatus defined by claim 2 wherein said reference pattern elements are integral with said apparatus frame member. 4. 4. The apparatus defined by claim 1 further comprising a graduated linear distance position scale. 5. 5. The apparatus defined by claim 1 wherein said reference pattern elements are configured in a double-X pattern that is centered with respect to said reference pattern principal axis, said double-X configured pattern elements when imaged comprising one spaced-apart pair of unified elements displayed on the medical imaging equipment monitor when said reference pattern principal axis is contained within the medical equipment cross-sectional imaging plane. 6. 6. The apparatus defined by claim 1 wherein said reference pattern elements are configured in a double-X pattern that is centered with respect to the reference pattern principal axis, when imaged said double-X configured pattern elements forming two spaced-apart pairs of spaced-apart elements displayed on the medical imaging equipment monitor when said reference pattern principal axis is positioned away from the medical imaging equ... |  | A61B005/05
US05590661 | - | 1997-01-07 | Blood pressure measuring apparatus | 1994-07-29 | A blood pressure measuring apparatus including a surface-pressure sensor having a pressure sensing element in a press surface thereof to detect a pressure at the press surface pressed on subject's body surface and generate a pressure signal representing the detected surface pressure, the pressure signal containing successive pulses representing a pressure pulse wave produced from subject's artery, a pressing device which presses the sensor against the artery via the body surface, a control device which changes the pressing force of the pressing device applied to the sensor, to partially flatten the artery, and obtains the successive pulses of the pressure signal during the changing of the pressing force, a first determining device for determining, in a two-dimensional orthogonal coordinate system, a first straight line approximating a level portion of (a) an upper-peak curve connecting respective upper-peak magnitudes of the successive pulses of the pressure signal and/or (b) a lower-peak curve connecting respective lower-peak magnitudes of the successive pulses, a second determining device for determining a second straight line approximating an increasing portion of (a) the upper-peak curve and/or (b) the lower-peak curve, and a blood pressure determining device for determining a systolic and/or a diastolic blood pressure of the subject based on an intersecting point of the first and second straight lines. | What is claimed is: 1. 1. A blood pressure measuring apparatus, comprising: a surface-pressure sensor having a press surface adapted to be pressed on a body surface of a living subject, and including at least one pressure sensing element provided in said press surface to detect a pressure at said press surface pressed on the body surface and generate a pressure signal representing the detected pressure, said pressure signal containing a plurality of successive pulses representing a pressure pulse wave which is produced from an artery of the subject under the body surface in synchronism with heartbeat of the subject and is propagated to said press surface of said sensor via the body surface; a pressing device which generates a pressing force to press said surface-pressure sensor against the artery via the body surface; a control device which changes the pressing force of said pressing device applied to said surface-pressure sensor, to partially flatten the artery under said sensor, and obtains the successive pulses of said pressure signal from said sensor while said pressing force of said pressing device is changed; first straight line determining means for determining, in a two-dimensional orthogonal coordinate system defined by a first axis indicative of pressing forces of said pressing device and a second axis indicative of magnitudes of said pressure signal, a first straight line approximating a level portion of at least one of (a) an upper-peak curve which connects respective upper-peak magnitudes of said successive pulses of said pressure signal obtained by said control device, and (b) a lower-peak curve which connects respective lower-peak magnitudes of said successive pulses, said level portion corresponding to a first range of pressing forces of said pressing device; second straight line determining means for determining, in said two-dimensional orthogonal coordinate system, a second straight line approximating an increasing portion of said at least one of (a) said upper-peak curve and (b) said lower-peak curve, said increasing portion corresponding to a second range of pressing forces of said pressing device which are greater than said first range of pressing forces; and blood pressure determining means for determining at least one of a systolic and a diastolic blood pressure of the subject based on an intersecting point of said first and second straight lines determined by said first and second straight line determining means. 2. 2. An apparatus according to claim 1, wherein said blood pressure determining means comprises means for determining, as said systolic blood pressure of the subject, a pressure corresponding to said intersecting point of said first straight line approximating said level portion of (a) said upper-peak curve and said second straight line approximating said increasing portion of (a) the upper-peak curve. 3. 3. An apparatus according to claim 1, wherein said blood pressure determining means comprises mea... | Colin Corporation | A61B005/02
US05592940 | - | 1997-01-14 | Process for making doses formulation of contrast media from concentrate | 1995-09-19 | The invention relates to a process for preparing pharmaceutically acceptable dosage forms of contrast medium from concentrated contrast medium using a fluid delivery system suitable for removing predetermined amounts of fluids from a plurality of vessels and mixing same together. | What is claimed is: 1. 1. A process for the production of a diagnostic contrast medium comprising at least one contrast agent and an aqueous solution, said process comprising: delivering, under sterile conditions, a predetermined amount of at least a first contrast medium concentrate containing 340-450 mg of I/ml of X-ray contrast agent, 0.5-4 mol of NMR contrast agent/liter, or an ultrasound contrast agent, from at least a first container by a first pipe to a mixing chamber; delivering a predetermined amount of diluent from a second container by a second pipe to the mixing chamber, wherein said predetermined amounts are mixed to form a physiologically compatible preparation; and delivering the resultant mixture to a discharge station. 2. 2. A process according to claim 1, wherein said concentrate is in liquid, form. 3. 3. A process according to claim 1, wherein said contrast agent is iotrolan, iopromide, iohexol, iosimide, metrizamide, a salt of amidoacetic acid, iotroxinic acid, iopamidol, 5-hydroxyacetamido-2,4,6-triiodo-isopththalic; acid-(2,3-dihydroxy-N-methylropyl)-(2-hydroxyethyl)-diamide, 3-carbamoyl-5-[N-(2-hydroxyethyl)-acetamido]-2,4,6-triiodobenzoic acid-[(1RS, 2SR)-2,3-dihydroxy-1-hydroxymethylpropyl]-amide, dispersions of iodipamide ethyl ester, gadolinium DTPA, gadolinium DOTA, gadolinium complex of 10[1-hydroxymethyl-2,3-dihydroxy-propyl]-1,4,7-tris[(carboxymethyl)-1,4,7,10-tetraaza-cyclodecane], an iron porphyrin chelate, a manganese porphyrin chelate, a stable magnetite dispersion, an aqueous dispersion of galactose microparticles, a galactose solution, or a dispersion of microspheres containing trapped air. 4. 4. A process according to claim 3, wherein said contrast agent is a dispersion of cyanoacrylate and/or albumin microspheres of trapped air. 5. 5. A process according to claim 1, wherein said diluent is water or an aqueous solution. 6. 6. A process according to claim 1, wherein said diluent is an aqueous medium containing: 0-0.5 mol/l of NMR contrast agent, 0-350 mg of I/ml of X-ray contrast agent and/or medicinally active substances, and/or buffer substances, and/or isotonically active additives, and/or complexing agents. 7. 7. A process according to claim 1, wherein said concentrate is in powdered form. 8. 8. A process according to claim 1, wherein said first contrast medium concentrate and said diluent are conveyed to said mixing chamber by gravity. 9. 9. A process according to claim 1, wherein said first contrast medium concentrate and said diluent are conveyed to said mixing chamber by pump. 10. 10. A process according to claim 1, wherein said first pipe and said second pipe are joined together upstream of the mixing chamber at a junction point and a single pipe connects said junction point to said mixing chamber. 11. 11. A device for production of a contrast medium, comprising: at least one concentrate container containing concentrated contrast media; at least one diluent container co... | Schering Aktiengesellschaft | A61B005/05 A61B008/00
US05653959 | - | 1997-08-05 | Compositions for increasing the image contrast in diagnostic investigations of the digestive tract of patients | 1994-06-08 | Suspensions of either echogenic or magnetic particles in aqueous bioadhesive carriers effectively improve imaging by echography, respectively NMRI, of the digestive tract. Affinity of the compositions for the gastric mucosa can be adapted to the needs by appropriately selecting the carrier in function to inherent bioadhesive capacity: this technique leads to improved visualization of selected portions of the lumen. | We claim: 1. 1. A composition for enhancing the contrast in NMR imaging of the digestive tract of humans and animals, the composition comprising magnetically responsive particles in admixture with or chemically bonded to at least one physiologically acceptable water insoluble carrier phase, said carrier phase being mucoadhesive and water-swellable, wherein said mucoadhesive carrier phase comprises polymers and copolymers of acrylic acid cross-linked with polyfunctional allyl acrylates or with polyfunctional allyl ethers of glycols or sugars and, to control the rate of transit through the digestive tract, said composition has an administrable pH of between 1 and 8. 2. 2. The composition of claim 1, wherein the carrier further comprises polymers having carboxy, sulfate, sulfonate, phosphate and phosphonate groups free or in the form of alkali- or alkaline-earth metal salts. 3. 3. The composition of claim 2 wherein the carrier comprises polysulfated or polyphosphonated carbohydrate polymers. 4. 4. The composition of claim 1, wherein the carrier is admixed with magnesium alginate, pectin, hydroxylated coatable polysaccharides, Attapulgite clay, Montmorillonite clay or mixtures thereof. 5. 5. The composition of claim 1 further comprising a dispersion of contrast-enhancing particles in an aqueous solution of a water-soluble polymer carrier, the amount of said particles to said water-soluble polymer carrier, measured dry, not exceeding 5% wt. 6. 6. The composition of claim 5, wherein the proportion of said dispersion of contrast-enhancing particles is up to 99% of the total of the composition and the water-soluble polymer carrier is a non-metabolizable polymer selected from the group consisting of dextran, polyvinyl-pyrrolidone, carboxymethyl-cellulose and hydroxypropyl-cellulose. 7. 7. The composition of claim 1, wherein the particles are bonded to the bioadhesive carrier substrate by a chemical coupler. 8. 8. The composition of claim 7, wherein said coupler reactively binds to the particles and binds to the carrier. 9. 9. The composition of claim 8, wherein said chemical coupler has a trialkoxy-silane function which binds to the magnetic particles by forming a silicon-containing bond. 10. 10. A method for the NMR imaging of the digestive tract of a human or animal patient comprising (a) orally or enterally administering to said patient an NMR imaging comprising magnetically responsive particles in admixture with or chemically bonded to at least one physiologically acceptable water insoluble carrier phase, said carrier phase being mucoadhesive and water-swellable, wherein said mucoadhesive carrier phase comprises polymers and copolymers of acyrlic acid cross-linked with polyfunctional allyl acrylates or with polyfunctional allyl ethers of glycols or sugars and, to control the rate of transit through the digestive tract, said composition has an administrable pH of between 1 and 8; and thereafter (b) imaging successive sections of the... | Sintetica SA | A61B005/055 A61K049/00 G01N024/00
US05656254 | - | 1997-08-12 | Polyaza heteroatom-bearing ligands and metal complexes thereof for imaging or radiotherapy | 1995-06-06 | Novel compounds containing a heteroatom-bearing bridge and novel complexes of these compounds with metals. The novel compounds and complexes are useful in diagnostic and therapeutic methods. | What we claim is: 1. 1. A diagnostic method comprising administering to a subject in need thereof a complex, and imaging said subject, the complex comprising a metal and a compound, the compound having the following formula Ia, Ib or Ic; ##STR63## where O is the group -(C(RR)).sub.m1 -Y.sup.1 -(C(RR)).sub.m2 -(Y.sup.2 -(C(RR).sub.m3).sub.n -, where Y.sup.1 and Y.sup.2 are independently --NR--, --O--, --S--, --SO--, --SO.sub.2 --, or --Se--; n is an integer selected from 0 or 1; and m1, m2 and m3 are integers independently selected from 0 to 4, provided that the sum of m1 and m2 is greater than zero; with the proviso that if the R of --NR-- of Y.sup.1 is not hydrogen, and n=0, then either m1=0 or m2=0; all R and R* groups are independently: (i) R.sup.2 ; (ii) halogen; (iii) --OR.sup.2 ; (iv) --C(O)--OR.sup.2 ; (v) --C(O)--N(R.sup.2).sub.2 ; (vi) --N(R.sup.2).sub.2 ; (vii) -alkyl--C(O)--OR.sup.2 ; (viii) -alkyl--C(O)--N(R.sup.2).sub.2 ; (ix) -alkyl--N(R.sup.2).sub.2 ; (x) -aryl-C(O)--OR.sup.2 ; (xi) -aryl-C(O)-N(R.sup.2).sub.2 ; (xii) -aryl-N(R.sup.2).sub.2 ; (xiii) acyl; (xiv) acyloxy; (xv) heterocyclo; (xvi) hydroxyalkyl; (xvii) --SO.sub.2 --R.sup.2 ; (xviii) -alkyl--SO.sub.2 --R.sup.2 ; (xix) -(A)p-R.sup.3, where A is a linking group, p is 0 or a positive integer, and R.sup.3 is a bioactive moiety; or (xx) two R groups, or an R group and an R* group, taken together with the one or more atoms to which they are bonded, form a saturated or unsaturated, spiro or fused, carbocyclic or heterocyclic ring which may be unsubstituted or substituted by one or more groups selected from the groups (i) to (xix) above; with the proviso that a carbon atom bearing an R group is not directly bonded to more than one heteroatom; R.sup.1 is hydrogen, a thiol protecting group, or the group --(A)p--R.sup.3 defined above; and R.sup.2 is independently hydrogen, alkyl, alkenyl, alkynyl, or aryl. 2. 2. The method of claim 1 where the metal of said complex is technetium. 3. 3. The method of claim 1, wherein hypoxic tissue is imaged in said subject. 4. 4. A method of radiotherapy of a disease comprising administering to a subject in need thereof a complex, the complex comprising a radioactive metal and a compound, the compound having the following formula Ia, Ib or Ic: ##STR64## where Q is the group -(C(RR)).sub.m1 -Y.sup.1 -(C(RR)).sub.m2 -(Y.sup.2 -(C(RR)).sub.m3).sub.n -, where Y.sup.1 and Y.sup.2 are independently --NR--, --O--, --S--, --SO--, --SO-- or --Se; n is an integer selected from 0 or 1; and m1, m2 and m3 are integers independently selected from 0 to 4, provided that the sum of m1 and m2 is greater than zero; with the proviso that if the R of --NR-- of Y.sup.1 is not hydrogen, and n=0, then either m1=0 or m2=0; all R and R* groups are independently: (i) R.sup.2 ; (ii) halogen; (iii) --OR.sup.2 ; (iv) --C(O)--OR.sup.2 ; (v) --C(O)--N(R.sup.2); (vi) --N(R.sup.2).sub.2 ; (vii) -alkyl--C(O)--OR.sup.2 ; (viii) -alkyl--C(O)-... | Bracco International B.V. | A61K051/04 A61B005/055 C07F005/00 C07D233/54
US05649535 | - | 1997-07-22 | Blood pressure measuring method and apparatus | 1995-01-25 | A blood pressure measuring system includes a transducer having first and second sensors adapted to be mounted above the artery of a patient with the second sensor more distal relative to the direction of blood flow than the first sensor. A processor digitizes the signals from the first and second sensors and determines when the second signal is phase shifted about 90 degrees relative to the first signal for determining the occurrence of the Korotkoff sound. The transducer comprises a film of a material having piezoelectric properties and at least two spaced apart electrodes on one surface of the film and a third electrode on the opposite side and opposed to the two electrodes. | I claim: 1. 1. A blood pressure measuring system including a transducer constructed and arranged to be applied to a patient in an opposed relation to an artery in which blood flows to define a blood flow direction, means for applying pressure to the artery for preventing blood flow, means for gradually reducing the pressure on the artery whereby a quantity of blood passes through the artery during each heartbeat to produce a Korotkoff sound when the pressure applied to the artery is between the patient's systolic and diastolic pressures, said transducer including first and second sensors each operative to generate a signal upon the occurrence of the Korotkoff sound, support means for said first and second sensors for positioning said first sensor proximal and the second sensor distal relative to the direction of blood movement in the artery, and processing means connected to said first and second sensors for determining when the signal in the second sensor is phase shifted relative to the signal in the first sensor, said first and second sensors being spaced apart a distance such that the portion of the signal in the first sensor resulting from the Korotkoff sound in that portion of the artery beneath the first sensor is out of phase relative to that portion of the signal in the second sensor resulting from the Korotkoff sound in that portion of the artery below the second sensor and any noise portions of the signals in each sensor resulting from artifact are in phase, whereby systolic and diastolic pressures in the artery can be determined regardless of the existence of noise. 2. 2. The pressure measuring system set forth in claim 1 wherein the distance between said first and second sensors is equal to about one-quarter of the wave length of the Korotkoff sound generated in said first and second sensors by the movement of a quantity of blood through the artery, said processing means being operative to determine when the signal in the second sensor is phase shifted through an angle of about 90.degree. relative to the signal in the first sensor. 3. 3. The system set forth in claim 1 wherein said first and second sensors are spaced apart a distance equal to about one-quarter of the wave length of the Korotkoff sound associated with the movement of a quantity of blood through the artery as the pressure in said pressure applying means is reduced. 4. 4. The system set forth in claim 3 wherein the distance between corresponding portions of said first and second sensors is about 11 mm. 5. 5. The system set forth in claim 4 and said transducer including a thin, flexible film of a material having piezoelectric properties, first and second spaced apart electrodes on one surface of said film and at least one additional electrode on the opposite side of said film and in an opposed relation to said first and second electrodes. 6. 6. The system set forth in claim 5 and including a flexible substrate for supporting said film. 7. 7. A blood pressur... | Marquette Electronics, Inc. | A61B005/0225
US05687722 | - | 1997-11-18 | System and method for the algebraic derivation of physiological signals | 1995-07-26 | A technique for the algebraic derivation of a pulse oximetry signal uses the mathematical relations of detected light signals. First and second light sources transmit light through the patient's finger or reflects light off the blood vessels in the patient's finger. A light detector detects light from each of the light sources and generates a measured intensity signal. The measured intensity signal includes the true intensity of light transmitted from each of the light sources as well as noise introduced during the measurement process. A data sample from each of the light sources is digitized and subdivided into a plurality of data windows. The mathematical relationship is applied to each of the data windows to determine a ratio value indicative of oxygen saturation in the patient. The ratio values are statistically analyzed to determine the best estimate for the correct ratio value. This ratio value is subsequently processed to determine the oxygen saturation within the patient. | What is claimed is: 1. 1. A system for the enhancement of physiological signals for the measurement of blood oxygen in a subject, the system comprising: first and second light sources to direct light toward the subject, said first and second light sources producing light of first and second wavelengths, respectively; a light detector positioned to detect first and second light signals after interacting with the subject and to generate first and second signals indicative of an intensity of said first and second detected light signals, respectively, said first generated signal having a first portion arising from light transmitted from said first source and a second portion arising from a first interference light source, said second generated signal having a first portion arising from light transmitted from said second source and a second portion arising from a second interference light source; a window generator to generate first and second data windows derived from data comprising said first and second generated signals; a storage location containing a mathematical relationship of said first and second portions of said first and second generated signals and a ratio of said first portion of said first generated signal to said first portion of said second generated signal; and a calculator using said mathematical relationship to generate first and second functions using said first and second data windows, respectively, said first and second functions having a point of intersection indicative of said ratio. 2. 2. The system of claim 1 wherein said ratio is indicative of blood oxygen saturation in the subject, the system further including a look-up table containing data relating said ratio to said blood oxygen saturation. 3. 3. The system of claim 1 wherein said first data window is a derivative of said first and second generated signals. 4. 4. The system of claim 1 wherein said first data window is an alternating current (AC) component of said first and second generated signals. 5. 5. The system of claim 1 wherein said first data window is derived from a group of signals comprising said first generated signal, a mathematical derivative of said first generated signal, said second generated signal, a mathematical derivative of said second generated signal, a combination of said first and second generated signals, and a mathematical derivative of said combination of said first and second generated signals. 6. 6. The system of claim 5 wherein said window generator calculates an average value for each of said group of signals and data having a data value less than said average for a particular one of said group of signals is placed in said first data window and data having said data value greater than or equal to said average for said particular one of said group of signals is placed in said second data window. 7. 7. The system of claim 5 wherein said window generator calculates an average value for each of said group of signals and dat... | SpaceLabs Medical, Inc. | A61B005/000
US05701913 | - | 1997-12-30 | Tissue softness probe | 1995-02-03 | A device and method for the measurement of stiffness of cartilage, specifically intended for arthroscopic use. An tissue softness probe is formed from a stiff shaft and flexible shaft, and strain gauges continuously measure the load in the stiff shaft and the deflection of the flexible shaft as they are displaced into cartilage. The stiff shaft and flexible shaft extend away from a probe body beside each other. The stiff shaft is semi-circular in section at one end with a flat side extending along the shaft at that end, and the flexible shaft is a flat shim that is attached to the flat side of the stiff shaft. Such a design advantageously allows the more or less parallel shafts to be inserted into a human body joint for displacement against cartilage, as for example during arthroscopic surgery. The stiff shaft terminates in a plunger extending at right angles to the stiff shaft, with the tip of the plunger lying, in the rest position, between a forked tip of the flexible shaft. In operation, as the plunger tip is displaced into cartilage, the flexible shaft gradually deflects providing a continuous read out from the strain gauge that is indicative of the relative displacement of the plunger tip as it is displaced into the cartilage. Both shafts are mounted to be enclosed within a retractable hollow cannula extending from the probe body. | The embodiments of the invention in which an exclusive property or privilege is claimed are defined as follows: 1. 1. A tissue softness probe comprising: a probe body a stiff shaft and a flexible shaft extending beside each other away from the probe body; the stiff shaft terminating in an inclined tissue indentation portion having a tissue indentation tip measuring load in a direction parallel to the tissue indentation portion, the flexible shaft terminating in a tip adjacent the tissue indentation tip of the stiff shaft; the flexible shaft being oriented to respond to displacement of tissue parallel to the tissue indentation portion; and electrical means to sense and record strain in each of the stiff shaft and flexible shaft upon displacement of the tissue indentation tip into tissue. 2. 2. The tissue softness probe of claim 1 in which the tissue indentation portion extends substantially at right angles to the stiff shaft. 3. 3. The tissue softness probe of claim 1 in which the flexible shaft terminates in prongs that extend on either side of the tissue indentation portion. 4. 4. The tissue softness probe of claim 1 in which the electrical means includes: a first strain gauge on the stiff shaft having first electrical output corresponding to strain in the stiff shaft due to load on the tissue indentation tip as it is displaced into tissue; and a second strain gauge on the flexible shaft having second electrical output corresponding to strain in the flexible shaft due to displacement of the tissue indentation tip into tissue while the flexible shaft rests on relatively undisplaced tissue. 5. 5. The tissue softness probe of claim 4 in which the electrical means includes means to continuously record the first and second electrical output. 6. 6. The tissue softness probe of claim 5 in which the electrical means includes means to compare the recorded first and second electrical output with a reference. 7. 7. The tissue softness probe of claim 1 in which the probe body includes a retractable hollow cannula and the stiff shaft and flexible shaft are mounted within the hollow shaft. 8. 8. The tissue softness probe of claim 1 in which the stiff shaft is semi-circular in cross-section, with a flat side, and the tissue indentation tie extends outward from the flat side. 9. 9. The tissue softness probe of claim 8 in which the flexible shaft is a thin shim attached to the flat side of the stiff shaft. 10. 10. The tissue softness probe of claim 1 in which: the probe body includes a retractable hollow cannula and the stiff shaft and flexible shaft are mounted within the hollow shaft; the stiff shaft is semi-circular in cross-section, with a flat side, at one end of the stiff shaft and the tissue indentation portion extends outward from the flat side substantially at right angles to the stiff shaft; the flexible shaft is a thin shim attached to the flat side of the stiff shaft and terminates in prongs that extend on either side of... | University Technologies International Inc. | A61B005/103
US05628324 | - | 1997-05-13 | Autonomous system for measuring, processing and transmitting essentially physiological parameters | 1996-01-31 | The invention concerns a system for measuring and displaying physiological parameters. It comprises, on the one hand, a sensor or sensors and a measuring device attached to the body, and on the other hand, a separate display device, for example a digital watch attached to the wrist, receiving from the measuring device the parameters to be displayed in the form of digitalised radio signals. A first application example concerns the measurement of the ECG signal and the display of parameters relating to the heart. A second example concerns the measurement of blood sugar levels and the display of insulin doses to be injected, if required. | I claim: 1. 1. A system for measuring and displaying at least one physiological parameter by means of at least one sensor worn by an individual and providing signals representative of said parameter, said system comprising: on the one hand an autonomous processing apparatus which is attached to said sensor and provided with a plurality of means for measuring, for storing, for identifying and for binary coding said signals, said binary coding means being arranged so as to generate pulse trains of binary sequences of radio signals at terminals of a transmitting coil for transmitting the radio signals, one of said sequences constituting an address enabling a transmitting processing device to be identified, others of said sequences being representative of data constituted by a measurement and its result; and, on the other hand, a separate display device connected to the processing apparatus by wireless communicating means, said separate display device comprising a radio signal-receiving coil, signal amplifying and shaping means at terminals of said receiving coil, and means for decoding the signals, characterized in that the decoding means comprises a sequence generator arranged so as to open detecting windows synchronous with the pulse trains transmitted by the processing device, and to restore the binary sequence representative of the transmitted data as a function of distribution of said pulses in said detecting windows, in that the signal amplifying means at the terminals of the receiving coil are set into operation only during occurrence of said detecting windows, so as to reduce energy consumption, and in that the data transmitted by said processing device are restored and displayed only if a determined address had previously been identified. 2. 2. A system according to claim 1 characterized in that the binary coding means comprises a sequence generator supplying short pulse trains to terminals of an all or nothing radio signal modulator. 3. 3. System according to claim 1 characterized in that said identifying means are arranged so as to determine said address randomly when the processing device is switched on. 4. 4. System according to claim 1, characterized in that the processing device measuring means are arranged so as to fix the period of an emitting start of the radio signal sequences generated by the coding means, the value of this period being represented in the form of a binary code incorporated in said radio signal sequences. 5. 5. System according to claim 4, characterized in that the display device decoding means comprise a sequence generator arranged so as to open detecting windows synchronous with the pulse trains transmitted by the processing device, and to restore a binary sequence 0 and 1 representative of the transmitted data as a function of the distribution of said pulses in said detecting windows; and in that the display device decoding means sequence generator is arranged so as to adapt the detecting period as a ... | Baumann & Haldi S.A. | A61B005/02
US05623940 | - | 1997-04-29 | Catheter apparatus with a sensor | 1994-08-02 | A catheter apparatus has an information detecting sensor which is capable of positively controlling an intended treatment effect at a selected position at which laser energy is irradiated, to treat conditions such as solidification or necrosis of tissue. The catheter apparatus comprises a rigid sheath formed to be safely inserted into a body cavity. A window is provided at the front end portion of the sheath to allow a movable sensor to be moved in or out through the window. A balloon means having an inflatable balloon is provided in the sheath adjacent to the sensor. The balloon means is secured to the sheath and is biased through an opening on the opposite side of the sheath toward an adjacent wall portion of the body cavity in a direction opposite to the side of the window when the balloon is inflated. The sensor is thereby projected through the window and is brought into close contact with a correspondingly adjacent portion of the cavity wall by a reaction force of the inflated balloon. | What is claimed is: 1. 1. A catheter apparatus having a sensor, which is insertable into a body cavity for detecting information receivable at a wall of the body cavity or transmitted therethrough, comprising: a rigid sheath which is to be inserted into said body cavity; a first window provided on a side of a front end portion of the sheath to enable a sensor to move in or out therethrough, and a second window provided on a side opposite to said first window for a balloon to be inflated out therethrough; a sensor positioned within said first window and movable in or out therethrough in a radial direction of said sheath; and a balloon means comprising a rigid probe and a balloon mounted thereon, the balloon being inflated or deflated by adjustment of a fluid pressure provided therein, whereby said balloon means is inserted into said sheath and said balloon during use is biased to the wall of said body cavity through said second window when said balloon is inflated, said sensor being thereby positively brought into close contact with the wall of said body cavity through said first window by a reaction force exerted on said sensor by said inflated balloon. 2. 2. The catheter apparatus according to claim 1, wherein: said sensor is adapted to detect at least one of a temperature of adjacent body tissue, a quantity of laser light and a level of ultrasonic energy transmitted to body tissue being treated. 3. 3. The catheter apparatus according to claim 1, wherein: the probe has a hollow body which is closed at a front end and is formed with a communicating hole in a wall of a front end portion, the balloon being formed and disposed so as to surround the communicating hole, the balloon being inflated by pressurized fluid supplied through the communicating hole via the inside of the hollow body. 4. 4. The catheter apparatus according to claim 1, wherein: the probe is longer than the sheath and is removably disposed within the sheath, the probe being secured to the sheath at a base end thereof. 5. 5. The catheter apparatus according to claim 1, wherein: the sheath is formed with an outer surface provided with graduations which are spaced apart in a longitudinal direction of the sheath for indicating a degree of insertion of the sheath into the body cavity. 6. 6. The catheter apparatus according to claim 1, wherein: the sheath is provided on an outer surface thereof with a stop shaped as a collar, said stop being movable in a longitudinal direction of the sheath and is provided with means for securing the stop to the sheath. 7. 7. The catheter apparatus for detecting information as defined in claim 1, wherein: the sensor comprises a sensor holder and sensor terminals, the sensor holder being provided on an outer surface with a plurality of protuberances, the sensor terminals being located on the protuberances. | S.L.T. Japan Co., Ltd. | A61B005/00
US05699800 | - | 1997-12-23 | Stereotactic examination arrangement for conducting magnetic resonance examinations | 1995-11-29 | A stereotactic auxiliary attachment for magnetic resonance examinations has an antenna arrangement for receiving magnetic resonance signals from an examination space, a holder for fixing an examination subject in the examination space and a marker arrangement in the detection region of the antenna arrangement having at least one chamber for containing a substance to provide a reference for localizing an object of interest in the examination subject. The at least one chamber is connected via lines to a refilling device. The refilling device is provided for filling the at least one chamber with a first substance or second substance, the two substances having different magnetic resonance behavior. The chamber is filled with one substance for production of a first MR tomogram, and this substance is then removed from the chamber and replaced with the second substance for producing a second MR tomogram. Since the substances have different magnetic resonance behavior, the marks in the first and second tomograms remain visible when a subtraction image is produced from those tomograms, so the localization information is not lost. | I claim as my invention: 1. 1. A stereotactic examination arrangement for a magnetic resonance imaging apparatus, said arrangement comprising: holder means for fixing an examination subject in an examination space; antenna means for receiving magnetic resonance signals from said examination subject in said examination space, said antenna means having a detection region encompassing said examination space; marker means disposed in said detection region, and having at least one chamber containing a fluid, for producing a mark visible in a magnetic resonance image of said examination subject generated from said magnetic resonance signals obtained by said antenna means; and refilling means, in uninterrupted fluid connection with said at least one chamber, for selectively filling said chamber with one of first and second fluids, said first and second fluids having respectively different magnetic resonance behavior. 2. 2. A stereotactic examination arrangement as claimed in claim 1 wherein said marker means is connected to said holder means. 3. 3. A stereotactic examination arrangement as claimed in claim 1 wherein said refilling means comprises: a reservoir for said first fluid; and a pump in fluid communication with said reservoir for filling said at least one chamber with said first fluid and emptying said first fluid from said at least one chamber. 4. 4. A stereotactic examination arrangement as claimed in claim 3 wherein said refilling means further comprises: a further reservoir for said second fluid; and a further pump in fluid communication with said further reservoir for filling said at least one chamber with said second fluid and emptying said second fluid from said at least one chamber. 5. 5. A stereotactic examination arrangement as claimed in claim 4 wherein said further reservoir and said further pump comprise a unitary structure. 6. 6. A stereotactic examination arrangement as claimed in claim 5 wherein said further pump comprises a piston removably disposed in an interior of said further reservoir for varying a volume of said interior of said further reservoir. 7. 7. A stereotactic examination arrangement as claimed in claim 3 wherein said pump and said reservoir comprise a unitary structure. 8. 8. A stereotactic examination arrangement as claimed in claim 7 wherein said pump comprises a piston movably disposed in an interior of said reservoir for varying a volume of said interior of said reservoir. 9. 9. A stereotactic examination arrangement as claimed in claim I wherein said holder means comprises two compression plates and means for moving said compression plates toward and away from each other. 10. 10. A stereotactic examination arrangement as claimed in claim 9 wherein said marker means comprises two chambers with one chamber disposed on each said compression plate, and said refilling means comprising fluid lines connected to each of said chambers. 11. 11. A stereotactic examination arrangement as cla... | Siemens Aktiengesellschaft | A61B005/055
US05678549 | - | 1997-10-21 | Stereotactic auxiliary attachment for a nuclear magnetic resonance tomography apparatus | 1993-07-29 | A stereotactic auxiliary attachment for a nuclear magnetic resonance tomography apparatus for use in conducting mammographic examinations wherein a needle localization of a breast mass or needle marking of a breast mass are implemented with high precisions includes two parallel compressions plates mounted so as to be displaceable relative to one each other, and between which an examination subject such as breast, can be compressed. At least one of the plates has a reception coil of the magnetic resonance tomography apparatus allocated thereto, and at least one of the plates has holes therein for the introduction of a biopsy or marking needle. One of both of the plates can be provided with markings which are identifiable in the magnetic resonance image (tomogram). | We claim as our invention: 1. 1. A stereotactic auxiliary attachment for a nuclear magnetic resonance tomography apparatus comprising: first and second compression plates; means for mounting said compression plates parallel to each other and for displacement relative to each other for permitting an examination subject to be disposed and compressed in a volume between said compression plates; at least one of said compression plates having a plurality of holes therein for permitting introduction of a needle into said examination subject; and a nuclear magnetic resonance tomography reception coil having a detection region; means for mounting said reception coil relative to said compression plates in a spatially defined manner with said detection region substantially containing said volume. 2. 2. An auxiliary attachment as claimed in claim 1 wherein one of said compression plates comprises said means for mounting said reception coil by forming a carrier for said reception coil. 3. 3. An auxiliary attachment as claimed in claim 1 wherein said means for mounting said reception coil in said spatially defined manner relative to said compression plates comprises means for mounting said reception coil independently of said compression plates. 4. 4. An auxiliary attachment as claimed in claim 1 wherein said plurality of holes are arranged in said one of said compression plates in a regular pattern. 5. 5. An auxiliary attachment as claimed in claim 1 wherein said compression plates consist of material which does not disturb the generation of a nuclear magnetic resonance tomographic image. 6. 6. An auxiliary attachment as claimed in claim 1 wherein said compression plates consist of plastic. 7. 7. An auxiliary attachment as claimed in claim 1 further comprising marking means for generating an element which is detectable in a nuclear magnetic resonance tomogram disposed in a detection region of said reception coil. 8. 8. An auxiliary attachment as claimed in claim 7 wherein said marking means is disposed so as to extend through a plane oriented perpendicular relative to said compression plates. 9. 9. An auxiliary attachment as claimed in claim 7 wherein said marking means is carried by at least one of said compression plates. 10. 10. An auxiliary attachment as claimed in claim 9 wherein said marking means comprises a chamber filled with an NMR tomographically detectable substance. 11. 11. An auxiliary attachment as claimed in claim 10 wherein said chamber is formed by a cavity in said one of said compression plates. 12. 12. An auxiliary attachment as claimed in claim 10 wherein said chamber is formed by a tube disposed on said one of said compression plates. 13. 13. An auxiliary attachment as claimed in claim 12 wherein said tube forms a closed frame surrounding an examination region of said reception coil. 14. 14. An auxiliary attachment as claimed in claim 12 wherein said tube has a cruciform shape. 15. 15. An auxiliary att... | Siemens Aktiengesellschaft | A61B005/055
US05676694 | - | 1997-10-14 | Medical electrical lead | 1996-06-07 | A medical electrical lead having an elongated lead body provided with an internal longitudinally extending lumen carrying an elongated stranded or cabled conductor and an electrode coil, located on said lead body. The coil is coupled to the conductor by a conductive sleeve having a tubular portion which has an internal lumen through which the conductor passes and a groove or bore which engages only a portion of a turn or turns of the electrode coil, such that the coil is oriented generally perpendicular to the internal lumen of said sleeve and to the conductor. | In conjunction with the above disclosure, we claim: 1. 1. A medical electrical lead comprising: an elongated lead body provided with an internal longitudinally extending lumen and having a circumference; an elongated conductor located in and extending along said lumen of said lead body; an electrode coil having a plurality of turns, extending circumferentially around said lead body; a conductive sleeve having a tubular portion located in the lumen of the lead body and which has an internal lumen through which said conductor passes, said conductor being coupled electrically to said sleeve, said sleeve further having means for engaging only a portion of a only a single said turn of said electrode coil, such that said portion of said turn of said coil passes generally perpendicular to said internal lumen of said sleeve, said portion extending circumferentially along said turn of said coil for less than one full turn. 2. 2. A lead according to claim 1 wherein said engaging means comprises a groove formed in said sleeve, generally perpendicular to said internal lumen of said sleeve. 3. 3. A medical electrical lead comprising: an elongated lead body provided with an internal longitudinally extending lumen; an elongated conductor located in and extending along said lumen of said lead body; an electrode coil having a plurality of turns, located on said lead body; a conductive sleeve comprising a tubular portion located in said lumen of said lead body and which has an internal lumen through which said conductor passes, said conductor being coupled electrically to said sleeve, said sleeve further having means for engaging only a portion of a said turn of said electrode coil, such that said portion of said turn of said coil passes generally perpendicular to said internal lumen of said sleeve, wherein said engaging means comprises a bore through said sleeve, generally perpendicular to said internal lumen of said sleeve. 4. 4. A medical electrical lead comprising: an elongated lead body provided with an internal longitudinally extending lumen and having a circumference; an elongated conductor located in and extending along said lumen of said lead body; an electrode coil comprising a plurality of turns extending circumferentially around the lead body; a conductive sleeve comprising a tubular portion located in said lumen of said lead body and which has an internal lumen through which said conductor passes, said conductor being coupled electrically to said sleeve, said sleeve further having means for engaging only a portion of a said turn of said electrode coil, such that said portion of said turn of said coil passes generally perpendicular to said internal lumen of said sleeve, wherein said engaging means comprises means for engaging only a portion of each of a plurality of turns of said electrode coil, each of said portions extending circumferentially along a said turn of said coil for less than one full turn. 5. 5. A lead according to c... | Medtronic, Inc. | A61N001/05 A61B005/042
US05617854 | - | 1997-04-08 | Shaped catheter device and method | 1994-06-22 | Pre-shaped cardiac catheters for mapping and selective ablation of a portion of cardiac circuitry includes a preshaped first curved portion for positioning around the ostium of coronary sinus and a second curved portion for maintaining the first curved portion in its desired position. The method involves introducing a catheter assembly, including a guide-wire and a preshaped catheter, to a location proximal the atrium. As the guide-wire is withdrawn from within the catheter, the catheter assumes its preshaped form at the target location. Alternatively, a catheter assembly, with or without a guide-wire, may be introduced to the target ablation site via a catheter sheath. The catheter includes an array of spaced apart electrodes on at least a portion of the catheter. Each electrode may be activated remotely to a preselected current level for a preselected time interval to ablate a target portion of cardiac circuitry adjacent the electrodes. | What is claimed is: 1. 1. A cardiac catheter apparatus for treating atrial fibrillation by selectively mapping and ablating target endocardial portions of predefined cardiac circuitry in atrial cardiac chambers which comprises a plurality of individual preshaped catheters, each catheter comprising: A. a preshaped, flexible, elongate tubular member manufactured of biocompatible shape memory material having a distal end and a proximal end and at least one lumen extending from said proximal end to said distal end; B. a guide-wire slidably engaged within said lumen and extending an amount beyond said distal end of said tubular member; C. a preshaped first curved portion at said distal end of said tubular member for positioning at a target portion of a cardiac chamber upon removal of said guide-wire; D. a shaft at said proximal end of said tubular member; E. a means for connecting said first curved portion and said shaft comprising at least one preshaped portion selected from the group consisting of one or more intermediate preshaped curved portions, one or more intermediate preshaped straight portions and combinations thereof; F. an array of spaced-apart electrodes positioned around an outer surface of at least one part of at least one preshaped portion of said tubular member; and G. insulated conductor means electrically connecting the individual electrodes to means outside of the catheter for selectively mapping and ablating electrically target portions of cardiac tissue adjacent said electrodes in said cardiac chamber; said plurality of catheters including one catheter having a partially circular shaped distal portion, one catheter having a V-shaped distal portion, one catheter have a distal portion shaped for positioning horizontally of a cardiac chamber and one catheter having a distal portion shaped for positioning vertically of a cardiac chamber whereby lesions formed by the ablations produced by said plurality of catheters create an electrical maze pattern of the same type resulting from a surgical procedure for treating atrial fibrillation. 2. 2. The cardiac catheter apparatus of claim 1 wherein said catheter having a partially circular shaped distal portion further includes second and third curved intermediate preshaped portions continuous with said first curved portion for securing said first curved portion around the ostium of the coronary sinus in a cardiac chamber upon the removal of said guide-wire and for increasing contact of said catheter with a target portion of tissue in said cardiac chamber. 3. 3. The cardiac catheter apparatus of claim 1 wherein said catheter having a distal portion shaped for positioning vertically in a cardiac chamber further includes second and third intermediate curved portions continuous with said first curved portion and a notch positioned below said third curved portion, said notch being designed to fit a side of a mitral annulus located in a cardiac chamber thereby securing the catheter in p... |  | A61B017/36 A61B005/042
US05620000 | - | 1997-04-15 | Method and apparatus for measuring flow rate, particularly of blood | 1995-08-02 | A method for measuring the flow rate of a liquid, particularly of blood, in which the frequency shift of a laser beam reflected from the liquid is determined according to the optical Doppler effect. This method and the apparatus provided for its implementation are designed so as to enable reliable measurement of the flow rate of the flowing medium which is resolved both spatially and with respect to time. In accordance with the invention at each scanning point a number of N measured values is collected corresponding to the reflected light, N being a whole number equal to or larger than 2; the Doppler shift is calculated from the time variation of the thus measured intensity of the reflected light at the respective scanning points, and the flow rate is determined from the Doppler shift at each point of the scanning pattern. | What is claimed is: 1. 1. A method of measuring a flow rate of a flowing liquid from a frequency shift of a laser beam reflected from the liquid according to an optical Doppler effect, said method comprising: scanning a flow area to be measured with a laser beam in a two-dimensional grid pattern of M.times.L scanning points, where M and L each represent a whole number, said scanning being carried out by scanning a series of M individual scanning points along a first scan line and measuring an intensity of reflected light from each of said series of M scanning points, whereby M measured values are detected and stored, and repeating the scanning along said first scan line N times, whereby a series of N measured values representing an intensity of reflected light is collected for each of said M scanning points at successive time intervals, where N represents a whole number equal to or greater than 2, and thereafter successively scanning in the same manner as said first scan line, a series of (L-1) additional scan lines parallel to said first scan line; determining a frequency shift of the reflected light due to the Doppler effect from a time variation of the measured reflected light intensities for each of said M.times.L scanning points; and determining the flow rate of each of said M.times.L points of the scanning pattern from the frequency shift. 2. 2. A method according to claim 1, wherein said liquid is blood flowing in blood vessels of living tissue. 3. 3. A method according to claim 2, wherein the detection of the measured reflected light intensity values is synchronized with a heart beat. 4. 4. A method according to claim 1, wherein said scanning is carried out in at least two different focal planes at different depths in a scanned object. 5. 5. A method according to claim 4, wherein said scanning in at least two different focal planes is effected using a laser scanning system in a confocal arrangement. 6. 6. A method according to claim 1, wherein different wavelengths of laser light are selected for scanning different areas of an object being examined. 7. 7. A method according to claim 6, wherein different wavelengths of laser light are selected by selecting among a plurality of laser light sources which emit different wavelengths of laser light. 8. 8. A method according to claims 1, wherein a matrix of M.times.N measured values is collected for each scan line, each said matrix containing N rows of spatially-resolved reflected light intensity values and M columns of time-resolved reflected light intensity values, further comprising spectrally analyzing the measured time-resolved reflected light intensity values for at least one scan point; determining the frequency distribution of fluctuations in the time resolved reflected light intensity values for said scan point, and determining the flow rate distribution of moving components of the scanned flow at said scan point from the previously determined frequency distributio... | Heidelberg Engineering, Optische Messsysteme GmbH | A61B005/026
US05690109 | - | 1997-11-25 | Method of destructive, noninvasive hyperpyrexia of tissues and organisms utilizing nuclear magnetic resonance | 1995-06-23 | A method of selectively heating targeted cells within a specimen while avoiding heating of non-targeted cells is provided. The method comprises the steps of:;(a) determining at least one combination of magnetic field strength and radio wave frequency (strength-frequency combination) at which only the targeted cells will resonate when the magnetic field and the electromagnetic radiation are applied to the specimen orthogonal to one another; and;(b) applying a magnetic field and a radio frequency wave to the targeted cells, the strength of the magnetic field and the frequency of the radio wave corresponding to the strength-frequency combination to the targeted cells, in order to cause nuclear magnetic resonance in the targeted cells, thereby increasing the temperature of only the targeted cells. | What we claim is: 1. 1. A method of selectively heating targeted cells within a specimen, comprising the steps of: (a) determining at least one combination of magnetic field strength and radio wave frequency (strength-frequency combination) at which said targeted cells will resonate when said magnetic field and said electromagnetic radiation are applied to said specimen orthogonal to one another; and (b) applying a magnetic field and a radio frequency wave to said targeted cells, the strength of said magnetic field and the frequency of said radio wave corresponding to said strength-frequency combination to said targeted cells, in order to cause nuclear magnetic resonance in said targeted cells, thereby increasing the temperature of said targeted cells. 2. 2. The method of claim 1, wherein said specimen also comprises non-targeted cells, and wherein said non-targeted cells do not resonate significantly when said strength-frequency combination is applied to them, so that said non-targeted cells will not be appreciably heated by said applying step. 3. 3. The method of claim 2, wherein said radio frequency wave is applied in the form of a pulse. 4. 4. The method of claim 3, wherein a plurality of RF pulses are applied to said specimen. 5. 5. The method of claim 4, wherein the interval between each of said pulses is less than the relaxation time T.sub.1 of said targeted cells. 6. 6. The method of claim 2, wherein a plurality of said strength-frequency combinations are determined and applied to said targeted cells. 7. 7. The method of claim 2, wherein said specimen is a live mammal, and wherein said targeted cells comprise tumor cells. 8. 8. The method of claim 5, wherein said specimen is a live mammal, and wherein said targeted cells comprise tumor cells. 9. 9. The method of claim 2, wherein said determining step is accomplished by magnetic resonance imaging of said targeted cells. 10. 10. The method of claim 2, wherein said specimen is a live mammal, and wherein said targeted cells comprise gland cells. 11. 11. The method of claim 2, wherein said targeted cells are bacteria. 12. 12. The method of claim 2, wherein said heating results in the destruction of said targeted cells without harming said non-targeted cells. 13. 13. The method of claim 2, wherein a relaxation enhancement agent is administered to said specimen prior to said applying step. 14. 14. A method of hyperthermically destroying targeted cells within a specimen while not harming non-targeted cells, comprising the steps of: (a) determining at least one combination of magnetic field strength and radio wave frequency (strength-frequency combination) at which said only said targeted cells will resonate when said magnetic field and said electromagnetic radiation are applied to said specimen orthogonal to one another; and (b) applying a magnetic field and a radio frequency wave to said targeted cells, the strength of said magnetic field and the frequency of said... |  | A61B005/055 A61B017/39
US05653243 | - | 1997-08-05 | Fluid sample collection and introduction device and method | 1995-06-06 | A device and method for collecting a fluid sample and introducing it into a sensing device for real time analysis providing flexibility and simplicity in the way sample fluid sample collection is accomplished and cooperating with a disposable cartridge of the sensing device to permit quick and easy sample introduction and eliminate the risk of sample spillage, an exemplary embodiment of the collection device includes a capillary tube capable of receiving or drawing a fluid sample and introducing the fluid sample into the disposable cartridge, a reservoir chamber capable of receiving a fluid sample and a capillary tube holder capable of supporting one end of the capillary tube in the reservoir chamber to draw the fluid sample by capillary action. Alternative embodiments of the invention are used in combination with the variety of blood collection assemblies employed by the medical industry to collect fluid samples. | What is claimed is: 1. 1. A fluid sample collection device comprising: an evacuated reservoir chamber having a resealable penetrable stopper and a non-sealable puncturable barrier; a capillary tube having a first end and a second end; and means for slidably supporting one end of the capillary tube in a position to puncture the non-sealable puncturable barrier. 2. 2. A fluid sample collection device as in claim 1 wherein the means for supporting the capillary tube includes: a support element; a sleeve supported by the support element; and the support element projecting outwardly from the sleeve and attached to the walls of the reservoir chamber. 3. 3. A fluid sample collection device as in claim 1 further comprising a ledge projecting from the walls of the reservoir chamber. 4. 4. A fluid sample collection device as in claim 1 wherein the device interfaces with a housing of a sensing device to introduce the fluid sample therein for sensing. 5. 5. A fluid sample collection device as in claim 4 wherein the housing includes: a component for receiving the collection device, the component having a cavity into which the capillary tube is inserted and a port interfacing with the reservoir chamber. 6. 6. A fluid sample collection device as in claim 5 wherein the port includes securing means to secure the collection device to the component. 7. 7. A fluid sample collection device as in claim 5 wherein an air tight relation exists at the interface between the reservoir chamber and the port. 8. 8. A fluid sample collection device as in claim 5 wherein an air tight relation exists between the outside of the capillary tube and the cavity. 9. 9. A fluid sample collection device as in claim 5 wherein the means for supporting the capillary tube includes a sleeve and a first air tight relation exists between the outside of the capillary tube and the sleeve and a second air tight relation exists between the outside of the sleeve and the cavity. 10. 10. A fluid sample collection device as in claim 5 wherein the sensing device includes a sample displacement means for displacing the fluid sample in the collection device by forcing the sample through the second end of the capillary tube and into the sensing device. 11. 11. A fluid sample collection device as in claim 10 wherein a first air tight relation exists at the interface between the reservoir chamber and the port and a second air tight relation exists between the outside of the capillary tube and the cavity such that the first air tight relation, second air tight relation, reservoir chamber and housing form a sealed volume and the sample displacement means includes an air bladder pneumatically connected to the sealed volume. 12. 12. A fluid sample collection device as in claim 10 wherein the means for supporting the capillary tube includes a sleeve and a first air tight relation exists between the outside of the capillary tube and the sleeve and a second air tight relation exists be... | i-STAT Corporation | A61B005/00
US05609152 | - | 1997-03-11 | Prone position stereotactic mammography needle biopsy apparatus and method for using the same | 1995-02-15 | A patient-supporting table for performing prone stereotactic mammographic biopsy procedures having a platform with an aperture positioned so as to divide the platform into two supporting portions is disclosed. Each of the supporting portions of the platform are sufficient to support at least a patient's torso and legs. The supporting portions of the platform enable a patient's breast to be pendulantly presented in two different orientations with respect to the aperture which further enables 360.degree. access to a pendulantly presented breast by stereotactic mammography and biopsy apparatus which have rotation ranges substantially less than 360.degree. but more than 180.degree. relative to the aperture. | What is claimed is: 1. 1. A patient-supporting table for performing prone stereotactic mammographic biopsy procedures, the table comprising: a platform having a first end, a second end, and a breast-receiving aperture permitting pendulant presentation of a patient's breast therethrough, wherein the breast-receiving aperture is positioned on the platform so as to divide the platform into a first supporting portion extending from the first end to the breast-receiving aperture for supporting at least a patient's torso and legs in a first patient position and a second supporting portion extending from the second end to the breast-receiving aperture for supporting at least a patient's torso and legs in a second patient position. whereby supporting a patient on the first supporting portion of the platform in the first patient position enables the patient's breast to be pendulantly presented in a first orientation through the breast-receiving aperture of the platform and whereby supporting a patient on the second supporting portion of the platform in the second patient position enables the patient's breast to be pendulantly presented in a second orientation through the breast-receiving aperture of the platform. 2. 2. The patient-supporting table of claim 1 further comprising a concave torso depression surrounding the aperture in the platform. 3. 3. The patient-supporting table of claim 1, wherein the first supporting portion of the platform is provided with an extensible and retractable footrest, and the second supporting portion of the platform is provided with an extensible and retractable footrest. 4. 4. A prone stereotactic mammographic biopsy apparatus for performing stereotactic X-ray guided breast biopsies comprising: a base; a pedestal extending upwardly from the base: a platform supported by the pedestal, the platform having a first end, a second end, and a breast-receiving aperture permitting pendulant presentation of a patient's breast therethrough, wherein the breast-receiving aperture is positioned on the platform so as to divide the platform into a first supporting portion extending from the first end to the breast-receiving aperture for supporting at least a patient's torso and legs in a first patient position and a second supporting portion extending from the second end to the breast-receiving aperture for supporting at least a patient's torso and legs in a second patient position; a positionable ledge extending outwardly from the pedestal below the patient-supporting platform; means for obtaining stereotactic X-ray images of the patient's breast pendulantly presented through the breast-receiving aperture in the patient-supporting platform, the means being supported by the positionable ledge; means for compressing the pendulantly presented breast, the means being supported by the positionable ledge; and means for guiding a biopsy needle into the pendulantly presented and compressed breast, the means being supported by th... | Thermotrex Corporation | A61B005/05
US05676157 | - | 1997-10-14 | Determination of kinematically constrained multi-articulated structures | 1993-11-26 | A prescription is provided which specifies constraints, and the number of joints which may be included between any two position-sensing elements (PSEs), where the joints connect the links of a kinematically constrained multi-articulated structure, whereby the defining parameters of the structure may be determined using the spatial placement of the two PSEs and the kinematic constraints of the multi-articulated structure, and where at least the spatial placement of one link is not directly measured. Also provided are preferred placements of PSEs and goniometers on a kinematically constrained multi-articulated structure which will allow determinatin of the spatial placement of the links, where at least the spatial placement of one link is not directly measured. Revolute joint models of the articulations of the entire human body, as well as preferred PSE and goniometer locations, are provided. An algorithm is provided for determining the joint angles for a finger modeled as a 4-link planar manipulator with one PSE affixed to the fingertip and one PSE affixed to the metacarpus. | What is claimed is: 1. 1. A system for determining the spatial position and orientation of a plurality of body parts of a living being, said body parts being individual articulated elements of a kinematically-constrained, multi-articulated structure of at least three links joined by at least two revolute joints where two of the joints are separated by a single link, the system comprising: a plurality of position-sensing elements for disposition about links of said multi-articulated structure; means for securing each of said position-sensing elements on a respective link; first processing means for determining the spatial position and orientation of each of said position-sensing elements and thereby determining the spatial position and orientation of the respective links each position-sensing element is attached to, said first processing means generating an output indicative of the determination; and second processing means for determining the spatial position and orientation of a link located between the links on which a position-sensing element is placed utilizing the output of the first processing means and the kinematic constraints of the articulated elements of said multi-articulated structure, whereby the spatial position and orientation of at least n+1 links can be determined, where n equals the number of links on which a position-sensing element is disposed. 2. 2. The system of claim 1, wherein the kinematically-constrained, multi-articulated structure is a finger and wherein one position-sensing element is adapted to be positioned on a finger phalanx at other than the proximal phalanx and one position-sensing element is adapted to be positioned on the metacarpus. 3. 3. The system of claim 1, further including a reference element. 4. 4. A system for determining the spatial position and orientation of a plurality of body parts of a living being, said body parts being individual articulated elements of a kinematically-constrained, multi-articulated structure of at least four links joined by at least three revolute joints where two of the joints are separated by a single link, the system comprising: a plurality of position-sensing elements for disposition about links of said multi-articulated structure; at least one goniometer for disposition about at least one of the revolute joints; means for securing each of said position-sensing elements on a respective link; means for securing the at least one goniometer in functional relationship to at least one revolute joint; first processing means for determining the spatial position and orientation of each of said position-sensing elements and thereby determining the spatial position and orientation of the respective links each position-sensing element is attached to and for determining the angular orientation of the revolute joint about which the goniometer is disposed, said first processing means generating outputs indicative of the determinations; and second processing means for... | Virtual Technologies, Inc. | A61B005/103
US05630423 | - | 1997-05-20 | Method of measuring tissue optical properties using an optical beam of oblique incidence and uses thereof | 1996-01-31 | The present invention provides a method of determining the reduced scattering coefficient of a turbid medium having a smaller absorption coefficient than the reduced scattering coefficient by directing an optical beam obliquely incident to the medium and determining the reduced scattering coefficient as a function of the distance between the incident point and the center of the diffused reflectance, the incident angle, the relative refractive index and the reduced scattering coefficient. | What is claimed is: 1. 1. A method of determining the reduced scattering coefficient of a turbid medium having an absorption coefficient less than the reduced scattering coefficient of said medium, comprising the steps of: directing an optical beam that is obliquely incident upon said medium; determining the reduced scattering coefficient of the medium using the diffuse reflectance profile based on the following formula: ##EQU7## wherein .DELTA.x is the distance between the incident point and the center of the diffuse reflectance that is several transport mean free paths away from the center; .alpha..sub.i is the incident angle; n is the relative refractive index; and .mu..sub.s ' is the reduced scattering coefficient. 2. 2. The method of claim 1, wherein said turbid medium is a biological sample. 3. 3. The method of claim 1, wherein the angle of said optical beam is from about 5.degree. to about 85.degree.. 4. 4. The method of claim 1, wherein the absorption coefficient less than about 10% of the reduced scattering coefficient of said medium. 5. 5. A method of determining an optical property of a turbid medium having an absorption coefficient similar to the reduced scattering coefficient of the medium, comprising the steps of: directing an optical beam that is obliquely incident upon said medium; determining the reduced scattering coefficient of the medium using the diffuse reflectance profile based on the following formula: ##EQU8## wherein .DELTA.x is the distance between the incident point and the center of the diffuse reflectance that is several transport mean free paths away from the center; .alpha..sub.i is the incident angle; n is the relative refractive index; .mu.a is the absorption coefficient; and .mu..sub.s ' is the reduced scattering coefficient. 6. 6. The method of claim 5, wherein said turbid medium is a biological sample. 7. 7. The method of claim 5, wherein the angle of said optical beam is from about 5.degree. to about 85.degree.. 8. 8. The method of claim 5, wherein said optical property is selected from the group consisting of absorption coefficient. |  | A61B005/00
US05595181 | - | 1997-01-21 | System for providing cardiac output and shunt quantitation | 1994-03-24 | A system for providing cardiac output from a patient includes a catheter having a proximal end, a distal end, a lumen between the proximal and distal ends, and an injection port communicating with the lumen. A first temperature sensor is placed in a blood vessel exiting a first heart ventricle of the patient. A second temperature sensor is placed proximate the injection port. A cardiac output test is performed injecting a medium (or bolus) having contrasting temperature into a first heart chamber of the patient. The injectate temperature is sensed by the second temperature sensor. Blood temperature is sensed by the first temperature sensor as blood carries the medium through the blood vessel. A set of curve data, representative of the sensed blood temperature as a function of time, is stored. The cardiac output test is repeated until a first plurality of sets of curve data are stored. At least one of the first plurality of sets of curve data are displayed. | What is claimed is: 1. 1. A method of communicating cardiac output from a patient, comprising: providing a catheter having a proximal end, a distal end, a lumen between the proximal end and the distal end of the catheter, and having an injection port communicating with the lumen; placing a first temperature sensor in a blood vessel exiting a first heart chamber of the patient; placing a second temperature sensor proximate the injection port; performing a cardiac output test comprising: injecting injectate, having an injectate temperature, through the lumen into a second heart chamber of the patient: sensing the injectate temperature with the second temperature sensor; sensing blood temperature with the first temperature sensor as blood carrying the injectate passes through the blood vessel; storing a set of curve data representative of the sensed blood temperature as a function of time; repeating the cardiac output test until a first plurality of sets of curve data are stored; displaying at least one of the first plurality of sets of curve data; and wherein the second temperature sensor senses the injection of injectate and provides an initiation signal indicative of the injection of the injectate, and further comprising: triggering the step of performing the cardiac output test based on the initiation signal. 2. 2. The method of claim 1 and further comprising: determining cardiac output based on the stored sets of curve data. 3. 3. The method of claim 1 and further comprising: averaging the first plurality of sets of curve data to obtain a first average set of curve data. 4. 4. The method of claim 3 wherein displaying comprises: displaying the first average set of curve data. 5. 5. The method of claim 3 and further comprising: waiting for a delay time period after the first plurality of sets of curve data are stored; and repeating the cardiac output test until a second plurality of sets of curve data are stored. 6. 6. The method of claim 5 and further comprising: averaging the second plurality of sets of curve data to obtain a second average set of curve data. 7. 7. The method of claim 6 wherein displaying comprises: displaying the first and second average sets of curve data. 8. 8. The method of claim 7 wherein displaying the first and second average set of curve data comprises: sequentially displaying the first and second average set of curve data. 9. 9. The method of claim 6 and further comprising: comparing the first and second average sets of curve data to obtain a difference; and treating the patient based on the difference. 10. 10. The method of claim 1 wherein placing a first temperature sensor in a blood vessel exiting a first heart chamber comprises: placing the first temperature sensor proximate to the distal end of the catheter; and placing the distal end of the catheter in the blood vessel. 11. 11. The method of claim 1 wherein placing a second temperature sensor proximate the injection p... |  | A61B005/00
US05692503 | - | 1997-12-02 | Method for noninvasive (in-vivo) total hemoglobin, oxyhemogolobin, deoxyhemoglobin, carboxyhemoglobin and methemoglobin concentration determination | 1995-03-10 | Non-invasive in-vivo and in-vitro methods for determining a person's total hemoglobin concentration as well as the concentration of the hemoglobin species which contribute to this total concentration, i.e., oxy-, deoxy-, carboxy-, and methemoglobin are described. The measurement comprises a ratio formed by dividing absorbance data at analyte wavelengths by absorbance data at reference wavelengths. In a first embodiment the analyte wavelengths occur at a local maximum of each of the hemoglobin species in the visible region. The reference wavelengths include those in the short wavelength near-infrared region from 800 to 1300 nm. In order to determine the concentration of each hemoglobin species a dA/A treatment is utilized comprising a difference term of absorbance data in the region from 800 to 1300 nm divided by the absorbance at a local maximum for each species. These measurements at local maxima are then combined in a series of simultaneous equations which are then solved for the concentration of each species and the total concentration. In a second embodiment, analyte wavelengths are selected in the range of 480 nm to 630 nm, with separate analyte wavelengths for each hemoglobin species. The measurements are then combined in a series of simultaneous equations which are then solved for the concentration of each species and the total concentration of hemoglobin. In addition, a measurement for total hemoglobin concentration which uses a ratio of absorbance at a triple isosbestic point and the above described difference term is described. | I claim: 1. 1. A method for the in-vivo determination of the concentration of one or more hemoglobin species comprising: generating an absorbance data measurement by measuring the absorbance of light at a plurality of wavelengths in capillary bed tissue, said plurality of wavelengths including: at least one analyte wavelength for a hemoglobin species; a first reference wavelength; and a second reference wavelength; comparing the difference in absorbance at the first and second reference wavelengths to the absorbance at the analyte wavelength to generate the absorbance data measurement; and comparing the absorbance data measurement to a reference curve generated by a correlation study to determine the concentration of the hemoglobin species in the tissue. 2. 2. The method of claim 1 further comprising: isolating the absorbance data measurement due to arterial blood by: generating a peak absorbance data measurement by measuring the absorbance of light at said plurality of wavelengths in capillary bed tissue during the peak of a blood pulsation through the tissue, generating a trough absorbance data measurement by measuring the absorbance of the light at said plurality of wavelengths in capillary bed tissue during the trough of a blood pulsation through the tissue, subtracting the trough absorbance data measurement from the peak absorbance data measurement to isolate the absorbance data measurement due to arterial blood; and comparing the absorbance data measurement due to arterial blood to said reference data. 3. 3. The method of claim 2 wherein said analyte wavelength corresponds to a local substantially maximum absorbance of a hemoglobin species. 4. 4. The method of claim 3 wherein an absorbance data measurement is generated at a plurality of analyte wavelengths, and each analyte wavelength corresponds to a local substantially maximum absorbance of a hemoglobin species. 5. 5. The method of claim 3 wherein the hemoglobin species is selected from the group consisting of: oxyhemoglobin, deoxyhemoglobin, carboxyhemoglobin, methemoglobin, and sulfhemoglobin. 6. 6. The method of claim 4 wherein the plurality of analyte wavelengths comprises an analyte wavelength for each of oxyhemoglobin, deoxyhemoglobin, carboxyhemoglobin, methemoglobin, and sulfhemoglobin. 7. 7. The method of claim 6 further comprising: determining total hemoglobin concentration by totaling the concentration of each hemoglobin species. 8. 8. The method of claim 2 wherein an absorbance data measurement is generated at a plurality, n, of analyte wavelengths corresponding to a plurality, n, of hemoglobin species to be measured and said comparison includes a multivariate analysis including the solution of n equations having n variables. 9. 9. The method of claim 8 wherein the plurality of analyte wavelengths comprises an analyte wavelength for each of oxyhemoglobin, deoxyhemoglobin, carboxyhemoglobin, methemoglobin, and sulfhemoglobin. 10. 10. A method for... |  | A61B005/000
US05692505 | - | 1997-12-02 | Data processing systems and methods for pulse oximeters | 1996-04-25 | An improved circuit for processing the received signals of a pulse oximeter includes at least first and second light-emitting diodes for transmitting light of first and second frequencies toward the finger of a user. The first diode is responsive to a first control signal for transmitting light of the first frequency. The second diode is responsive to a second control signal for transmitting light of the second frequency. Also, the first diode is responsive to a modulated control signal for transmitting a modulated light signal also of the first frequency. A photodetector is constructed to receive a first composite signal, representing the amount of light transmitted by the first diode in response to the first control signal, and a second composite signal, representing the amount of light transmitted by the second diode in response to the second control signal, wherein the first and second composite signals each include a desired signal portion and an undesired signal portion. The photodetector also receives a noise signal representing the amount of light transmitted through the finger by the first diode in response to the modulated control signal. The first and second composite signals are adaptively combined with the noise signal to provide the desired signal portion of the first and second signals, wherein the ratio of the desired signal portions represent the red to infrared ratio of the pulse oximeter. The red to infrared ratio of the pulse oximeter is combined with the second composite signal to provide the modulated control signal. | I claim: 1. 1. An improved circuit for use with a pulse oximeter to determine a signal ratio, wherein the signal ratio is used to determine the oxygen saturation levels of a blood sample, said circuit comprising: light-emitting means responsive to first and second control signals for emitting light signals of respective first and second frequencies, said light-emitting means being further responsive to a modulation signal for emitting a modulated light signal of the first frequency; light detector means for providing first and second composite signals respectively indicative of the amount of light received from the first and second light signals, wherein the first and second composite signals each include a desired signal portion and a noise signal portion, said light detector means also for providing a noise signal indicative of the amount of light received from the modulated light signal; and data processing means for combining the first composite signal with the noise signal to provide a first desired signal and for combining the second composite signal with the noise signal to provide a second desired signal, said data processing means also determining the signal ratio wherein the signal ratio is a ratio of the magnitudes of the first and second desired signals, said data processing means further combining the signal ratio and the second composite signal to provide the modulation signal, said data processing means also providing the first and second control signals. 2. 2. The improved circuit as recited in claim 1 wherein said data processing means further comprises adaptive noise canceler means responsive to the first composite signal and the noise signal for removing the noise signal portion from the first composite signal to provide the first desired signal and responsive to the second composite signal and the noise signal for removing the noise signal portion from the second composite signal to provide the second desired signal. 3. 3. The improved circuit as recited in claim 1 wherein said light-emitting means further comprises: a first light-emitting diode responsive to the first control signal for emitting light of the first predetermined frequency; and a second light-emitting diode responsive to the second control signal for emitting light of the second predetermined frequency. 4. 4. An improved pulse oximeter for measuring the oxygen content of a blood sample of a user, comprising: a first light-emitting diode responsive to a first control signal for emitting light of a first predetermined frequency, said first light-emitting diode being constructed to be positioned proximate the user to emit light of the first predetermined frequency toward the user; a second light-emitting diode responsive to a second control signal and a modulated control signal for emitting light of a second predetermined frequency, said second light-emitting diode being constructed to be positioned proximate the user to emit light of the second pre... |  | A61B005/00
US05666969 | - | 1997-09-16 | Guidewire having multiple radioscopic coils | 1995-04-20 | An intraluminal guidewire for use in medical procedures in general, and cardiovascular procedures in particular. A core wire is formed as the inner member of the guidewire. A distal helical coil is fixedly attached to the distal end of the core wire. A proximal helical coil is fixedly attached to the core wire proximally of the distal coil. The proximal end of the distal coil and the distal end of the proximal coil can be fixedly mounted in spaced relation on a flexible spacer sleeve. The two coils can be of different materials, such as stainless steel and gold, having significantly differing degrees of radiopacity. The sleeve can be a third degree of radiopacity, preferably selected to show a dark spot on a fluoroscope. The coils can be attached to the core wire by a flexible adhesive. | What is claimed is: 1. 1. An intraluminal guidewire comprising: an elongate core wire having a longitudinal axis, a proximal end and a distal end; a distal helical coil having a proximal end and a distal end and having a first degree of radiopacity, the distal end of the distal coil being fixedly attached to the distal end of the core wire; a proximal helical coil having a proximal end and a distal end and having a second degree of radiopacity different from the first degree of radiopacity, the proximal end of the proximal coil being fixedly attached to the core wire toward the distal end of the core wire, and the distal end of the proximal coil being proximally spaced from the proximal end of distal coil defining a longitudinal gap between the proximal and distal coils; a flexible polymer sleeve placed around the core wire, in the gap, longitudinally between the proximal end of the distal coil and the distal end of the proximal coil; and the sleeve having a third degree of radiopacity less than the first and second degrees of radiopacity. 2. 2. A guidewire according to claim 1, wherein the third degree of radiopacity is such as to appear as a substantially dark spot when viewed through a fluoroscope. 3. 3. A guidewire according to claim 2, wherein the spacer sleeve is made from POC. 4. 4. A guidewire according to claim 2, wherein the proximal coil is made from stainless steel and the distal coil is made from gold or platinum. 5. 5. A guidewire according to claim 1, further comprising a plurality of solder bands connected to the core wire along he proximal coil. 6. 6. A guidewire according to claim 5, wherein the solder includes silver and tin. 7. 7. A guidewire according to claim 5, wherein the solder includes gold and tin. 8. 8. In an intraluminal guidewire having an elongate core wire having a longitudinal axis, and a plurality of spaced helical coil means of differing radiopacity serially mounted thereon, the improvement comprising: spacer means for spacing the coils is mounted longitudinally between adjacent helical coils, the spacer means comprises a flexible sleeve mounted around the core wire and the adjacent helical coils are mounted to the core wire. 9. 9. The improvement of claim 8, wherein the spacer means comprises a material having a radiopacity differing from the radiopacity of each of the adjacent helical coils. 10. 10. The improvement of claim 9, wherein the material comprises POC. 11. 11. The improvement of claim 8, further comprising a flexible adhesive to attach the coils to the core wire. 12. 12. The improvement of claim 8 in which said flexible adhesive includes a UV curable adhesive. 13. 13. A guidewire according to claim 8, further comprising a plurality of solder bands connected to the core wire along the proximal coil. 14. 14. A guidewire in accordance with claim 13, wherein the solder includes silver and tin. 15. 15. A guidewire according to claim 13, wherein the solder includes gold ... | SciMed Life Systems, Inc. | A61B005/00
US05634467 | - | 1997-06-03 | Method and apparatus for assessing cardiovascular performance | 1994-11-01 | A method of assessing the cardiovascular performance of a subject, by: applying periodically, in synchronism with every n.sup.th heart cardiac cycle wherein "n" is at least two, external pressure pulsations on a peripheral organ of the subject sufficient to alter ventricular loading; acquiring data representative of the ventricular pressure, and data representative of the ventricular volume, of the subject's heart over a plurality of heart cardiac cycles; and utilizing such data for assessing the cardiovascular performance of the subject. Ventricular loading may be altered by impeding ventricular ejection (changing afterload), and/or by altering venous return to the heart (changing preload). | I claim: 1. 1. A method of assessing the cardiovascular performance of a subject, comprising: applying periodically, for at least one complete heart cardiac cycle and in synchronism with every n.sup.th heart cardiac cycle wherein "n" is at least two, external pressure pulsations, by a pressure applicator applied externally of the subject's body, on a peripheral organ of the subject sufficient to alter ventricular loading; acquiring data representative of the ventricular pressure, and data representative of the ventricular volume, of the subject's heart over a plurality of heart cardiac cycles; and utilizing said data for assessing the cardiovascular performance of the subject. 2. 2. The method according to claim 1, wherein said external pressure pulsations are applied during every other heart cardiac cycle, such that n=2. 3. 3. The method according to claim 1, wherein said external pressure pulsations are applied during a plurality (N.sub.1) cardiac cycles, and are released during a plurality (N.sub.2) cardiac cycles, such that n=N.sub.1 +N.sub.2. 4. 4. The method according to claim 1, wherein said acquired data is utilized for assessing the cardiovascular performance of the subject by: determining the end systolic pressure volume relation (ESPVR) of the subject's heart during (a) the heart cardiac cycles in which said external pressure pulsations are applied, and (b) the heart cardiac cycles in which the external pressure pulsations are not applied; and determining the slope of the ESPVR during the heart cardiac cycles (a) and (b) to thereby provide an approximation of the ventricular elastance of the subject's heart. 5. 5. The method according to claim 4, wherein, in order to determine the ESPVR, the acquired data includes a measurement (Va) of the volume of the heart left ventricle as a function of time during said heart cardiac cycles (a), and a corresponding measurement (Vb) during the heart cardiac cycles (b); the acquired data also includes measurements of the arterial blood pressure, being used to construct at least a portion (Pa) of the arterial pressure wave during the cardiac cycles (a), and a corresponding portion (Pb) of the left ventricular pressure wave during the cardiac cycles (b); determining from said portions (Pa) and (Pb) the relations P(V)a and P(V)b of ventricular pressure with respect to ventricular volume during the heart cardiac cycles (a) and (b), respectively; and determining from said relations P(V)a and P(V)b the ESPVR during the cardiac cycles (a) and (b), respectively. 6. 6. The method according to claim 5, wherein measurements (Va) and (Vb) are made by measuring the average aortic flow during said cardiac cycles (a) and (b); and integrating said average aortic flows over said plurality of cardiac cycles. 7. 7. The method according to claim 1, wherein said external pressure pulsations are pneumatically applied. 8. 8. The method according to claim 1, wherein said external pressure pulsations... | Robin Medical Technologies | A61B005/029
US05676132 | - | 1997-10-14 | Pulmonary interface system | 1995-12-05 | A device for sensing the respiratory air of a patient. The device includes a venturi tube through which the patient inspires and expires, the tube having a constricted midportion. The tube also has an inspiration orifice, an expiration orifice, and a central orifice therebetween. An air mass flow sensor is positioned in the tube. A flow direction housing is attached to the tube and has a channel with an inspiration portion, an expiration portion, and a central portion therebetween. The housing also has an inspiration opening providing communication between the tube inspiration orifice and an end portion of the inspiration channel away from the central channel portion, an expiration opening providing communication between the tube expiration orifice and an end portion of the expiration channel portions away from the central channel portion, and a central opening providing communication between the tube central orifice and the central channel portion. This causes a flow of a portion of the respiratory air which the patient inspires to pass through the tube inspiration orifice and flow through the inspiration channel portion to the housing central opening, and a flow of a portion of the respiratory air which the patient expires to pass through the tube expiration orifice and flow through the expiration channel portion to the housing central opening for return to the venturi tube at the tube constricted portion. A flow direction sensor is positioned in the inspiration channel portion and a flow direction sensor is positioned in the expiration channel portion to produce outputs responsive to the flow of respiratory air through the inspiration and expiration channel portions for determining if the respiratory air flowing through the venturi tube is inspired or expired air. | We claim: 1. 1. A device for sensing the respiratory air of a patient, comprising: a venturi tube including a first open end through which the patient inspires and expires, a second open end, and a constricted midportion therebetween, said venturi tube having an inspiration orifice, an expiration orifice, and a central orifice positioned therebetween at said tube midportion; a flow sensor positioned within said tube midportion to provide air flow data on the respiratory air flowing through said venturi tube; a flow direction housing attached to said venturi tube exterior thereof, said housing having a channel with an inspiration portion, an expiration portion and a central portion positioned therebetween, said housing further including an inspiration opening aligned with said tube inspiration orifice and in communication with an end portion of said inspiration channel portion spaced away from said central channel portion, an expiration opening aligned with said tube expiration orifice and in communication with an end portion of said expiration channel portion spaced away from said central channel portion, and a central opening aligned with said tube central orifice and in communication with said central channel portion to cause a flow of a portion of the respiratory air which the patient inspires to pass from said second open end of said venturi tube through said tube inspiration orifice and said housing inspiration opening and to flow through said inspiration channel portion to said housing central opening and said tube central orifice for return to said venturi tube at said tube midportion, and a flow of a portion of the respiratory air which the patient expires to pass from said first open end of said venturi tube through said tube expiration orifice and said housing expiration opening and to flow through said expiration channel portion to said housing central opening and said tube central orifice for return to said venturi tube at said tube midportion; and an inspiration air flow direction sensor positioned in said inspiration channel portion and having an output responsive to said flow of said portion of the respiratory air through said inspiration channel portion, and an expiration air flow direction sensor positioned in said expiration channel portion and having an output responsive to said flow of said portion of the respiratory air through said expiration channel portion, wherein the respiratory air flowing through said venturi tube can be determined to be inspired air or expired air by comparing said outputs of said inspiration and expiration air flow direction sensors. 2. 2. The respiratory air sensing device according to claim 1 wherein said inspiration air flow direction sensor is a thermistor positioned in said inspiration channel portion and providing an inspiration temperature signal, and said expiration air flow direction sensor is a thermistor positioned in said expiration channel portion and providing an expiration temp... | Pulmonary Interface, Inc. | A61B005/08
US05596994 | - | 1997-01-28 | Automated and interactive behavioral and medical guidance system | 1994-05-02 | An automated and interactive positive motivation system (10) that allows a physician, counselor or trainer to produce and send a series of motivational messages and/or questions to a client (50) to change or reinforce a specific behavioral problem. The system (10) consists of a client database (12) and a client program (14) that includes for each client unique motivational messages and/or questions based on the transtheoretical model of change comprising the six stages of behavioral change (100) and the 14 processes of change (114), as interwinding, interacting variables in the modification of health and mental health behaviors of the client (50). The client program (14) utilizes the associated 14 processes of change (114) to move the client (50) through one of the six stages of behavioral change (100) when appropriate by using a plurality of transmission and receiving means. The database and program are operated by a computer (16) that at preselected time periods sends the messages and/or questions to the client (50) through use of a variety of transmission means and furthermore selects a platform of behavioral issues that is to be addressed based on a given behavioral stage (100) at a given time of day. | I claim: 1. 1. A personalized automated interactive behavioral motivational intervention system for changing a person's behavior comprising: (a) polling means for polling the person from a number of pre-determined queries and receiving responses from the person to be incorporated into that person's personalized data base, including pre-selected information about that person; (b) evaluation means for evaluating the person's responses received from said polling means and comparing those responses to said pre-selected data and classifying the person in accordance with at least one of a plurality of different behavioral stages; (c) program means for programming the person's behavior based upon the responses provided by said polling means and evaluated by said evaluation means to determine the person's preferred behavior to be achieved; and (d) feedback means for providing stimulus to the person as to the success or failure of his progress based upon the responses provided to said polling means and evaluated by said evaluation means as measured by said program means, wherein the person is queried as to particular actions he has undertaken within a given period of time which can be evaluated based upon certain standards that have been established for desired behavior change of the person which are recorded and measured, whereby the person is subsequently alerted as to his success or failure in progressing toward achieving the desired behavioral stage. 2. 2. The system as specified in claim 1 wherein said polling means for creating said database comprising a compact disc and a compact disc player interfacing with a computer. 3. 3. The system as specified in claim 2 wherein said evaluation means for determining the person's behavioral stage comprising a compact disc and a compact disc player that interfaces with a computer. 4. 4. The system as specified in claim 2 wherein said polling means for creating said personalized database comprising the person responding to a 32 item questionnaire. 5. 5. The system as specified in claim 2 wherein said plurality of different behavioral stages comprises a precontemplation stage; contemplation stage; preparation stage; action stage; maintenance stage; and relapse stage. 6. 6. The system as specified in claim 1 wherein said polling means for receiving the person's responses comprising an electronic weight scale that does not allow the person to view his weight. 7. 7. The system specified in claim 1 wherein said polling means for receiving the person's responses comprising an olfactory unit to provide smells in association with said database. 8. 8. The system specified in claim 1 wherein said polling means for receiving the person's responses comprising a voice stress analyzer. 9. 9. The system specified in claim 1 wherein said feedback means for providing stimulus to the person and said polling means for receiving the person's responses comprising using an interactive television system. 10. 10... |  | A61B005/04
US05661302 | - | 1997-08-26 | Method of quatitatively determining one or more characteristics of a substance | 1996-08-23 | Method of quantitatively determining one or more characteristics of a substance using near infrared spectroscopy. The method including irradiating a point of the substance with radiation at at least two distinct wavelengths, measuring the intensity of the radiation detected at two locations, determining the optical path lengths of the radiation between the irradiation point and the two detecting locations, and determining the effect of the divergence of the radiation reaching two locations. The relative coupling efficiencies of the two detectors are determined by the use of a second emission point equidistant from the two detectors. The characteristic being measured is then determined by the intensity of the radiation detected at the detecting locations with the result modified by accounting for the optical path lengths to the detecting locations, the detector coupling efficiencies and the effect of divergence of the radiation before reaching the detecting locations. | We claim: 1. 1. A method of quantitatively determining one or more characteristics of a substance by measurement of radiation absorption spectra of the substance, the method comprising: i) irradiating a point of the substance with radiation at at least two distinct wavelengths (.lambda..sub.1, .lambda..sub.2); ii) measuring the intensity of the radiation (I.sub.t1, I.sub.t2) detected at two locations (D1, D2); iii) estimating the optical path lengths of the radiation between the irradiation point and the two detecting locations; iv) determining the effect of the divergence of the radiation reaching the two locations; v) determining the characteristic based on the intensity of the radiation detected at the detecting locations; and vi) modifying the result by accounting for the optical path lengths to the detecting locations and the effect of divergence of the radiation before reaching the detecting locations. 2. 2. A method as claimed in claim 1, wherein radiation at a further distinct wavelength is transmitted from a second point equidistant between the detecting locations, the radiation detected at the detecting locations at this wavelength being measured and used to determine the relative gain at the detecting locations. 3. 3. A method as claimed in claim 1, wherein a factor is accounted for when determining the characteristic, the factor relating to radiation absorbers present in the substance other than that of the characteristic being measured and an absorbtion offset is subtracted from the detected radiation intensities. 4. 4. A method as claimed in claim 1, wherein a ratio of the intensities of the detected radiation at the two detecting locations is taken, removing a need for a measure of the attenuation of the radiation at the point of irradiation. 5. 5. A method as claimed in claim 1, wherein a factor is accounted for when determining the characteristic being measured, the factor relating to the relative coupling efficiency of detectors at the detecting locations. 6. 6. A method as claimed in claim 1, wherein the effect of divergence of the radiation detected at the two detecting locations is 1/d.sup.2, wherein d is the optical path length to each detecting location from the irradiation point. 7. 7. A method as claimed in claim 1, wherein more than one characteristic is measured by using radiation at more than two distinct wavelengths. 8. 8. A method as claimed in claim 1, wherein the substance is part of a human or animal body and the radiation is near infrared radiation. 9. 9. A method as claimed in claim 8, wherein the characteristic is the hemoglobin or cytochrome concentration of the tissue of the human or animal body. 10. 10. A method as claimed in claim 8, wherein the principal tissue component radiation absorber is water. 11. 11. A device for quantitatively determining one or more characteristics of a substance using the method of claim 1. | Johnson & Johnson Medical, Inc. | A61B005/00
US05619992 | - | 1997-04-15 | Methods and apparatus for inhibiting contamination of reusable pulse oximetry sensors | 1995-04-06 | A protective sheath for a pulse oximetry sensor. The sheath covers the sensor and inhibits contamination thereof during use. The sheath obviates the need to clean the pulse oximetry sensor after each use while reducing the likelihood of cross-patient contamination. The sheath allows the use of reusable pulse oximetry sensors and thus significantly reduces the overall costs of such sensors per use. | I claim: 1. 1. A method of inhibiting contamination of a pulse oximetry sensor having first and second sensor members and a sensor cable, comprising the steps of: providing an envelope of fluid impermeable material, the envelope having an interior chamber comprising a first chamber portion and a second chamber portion and having a first envelope section adjacent to the first chamber portion and a second envelope section adjacent to the second chamber portion; forming an insertion opening in the envelope; forming a cable opening in the envelope; passing the cable through the insertion opening and the cable opening until the first and second sensor members are within the interior chamber; manipulating the oximetry sensor such that the first sensor member is in the first chamber portion and the second sensor member is in the second chamber portion; sealing the insertion opening; and placing a patient's digit into a notch region at least partially defined by the first and second envelope sections such that a beam of light may pass between the first and second sensor members through the patient's digit. 2. 2. A combination of: a pulse oximetry sensor comprising a cable and a sensor assembly formed by first and second sensor members mounted to the end of the cable, the sensor members being pivotally connected to move between a closed position and an open position in which a digit receiving region is defined therebetween; a protective sheath comprising an envelope having an interior chamber comprising a first chamber portion and a second chamber portion and having a cable opening formed therein to allow access to the interior chamber, the envelope being made of fluid impermeable material and having a first envelope section adjacent to the first chamber portion and a second envelope section adjacent to the second chamber portion; wherein the protective sheath is placed over the pulse oximetry sensor such that the first sensor member is received in the first chamber portion, the second sensor member is received in the second chamber portion, and the cable extends through the cable opening; and the first and second envelope sections are adjacent to the first and second sensor members, respectively, such that access to the digit receiving region is substantially unhindered. 3. 3. A protective sheath for inhibiting contamination of a pulse oximetry sensor having first and second sensor members adapted to engage a patient's digit, the protective sheath comprising: an envelope having an interior chamber comprising a first chamber portion and a second chamber portion and having a cable opening formed therein to allow access to the interior chamber, the envelope being made of fluid impermeable material; wherein the pulse oximetry sensor is received within the interior chamber such that the first sensor member is received in the first chamber portion and the second sensor member is received in the second chamber portion; with the pulse oximetr... |  | A61B005/00
US05691478 | - | 1997-11-25 | Device and method for remote zeroing of a biological fluid pressure measurement device | 1995-06-07 | A device and method for remotely zeroing a hydrostatic pressure compensation device are described which permit a fluid transducer, such as is used in conjunction with an intravenous catheter for the measurement of blood pressure, to be zeroed regardless of its elevation. A hydrostatic pressure compensation tube is placed in closed fluid communication with both faces of the transducer so as to provide the same pressure to each side. As an example, the transducer may measure the deflection with a piezoresistive or piezoelectric crystal or may alternatively utilize a semiconductor membrane with implanted resistive elements. The transducer may be coupled or formed integral to a manifold. In such a device, the transducer may be zeroed at any vertical position. | What is claimed is: 1. 1. A device for measuring pressure, comprising: a housing having a plurality of ports and a transducer including a sensing face and a compensating face; the transducer being disposed in the housing and with respect to the ports so that the sensing face independently may be put in pressure communication with a pressure to be measured and the compensating face independently may be put in pressure communication with a compensating pressure; a first valve means for selectively interrupting pressure communication between the sensing face and pressure to be measured; and a shunt means for establishing pressure communication between the sensing face and the compensating face including a second valve means for selectively interrupting pressure communication between the sensing and compensating faces. 2. 2. A device for measuring pressure providing hydrostatic pressure compensation and remote zeroing, comprising: a) a housing including a measuring cavity and a compensation cavity separated by at least a transducer having a sensing face and a compensating face; b) a hydrostatic pressure compensation tube adapted to contain fluid and having a first end in pressure communication with the compensating cavity and a second end in pressure communication with atmospheric pressure; c) a pressure monitoring tube adapted to contain a fluid and having a proximal end in pressure communication with the measuring cavity and a distal tip exposed to a pressure to be measured at a first elevation; d) first valve means in fluid communication with the proximal end of the pressure monitoring tube and with the measuring cavity, for selectively establishing and interrupting pressure communication between the pressure monitoring tube and the sensing face of the transducer; e) an adjustable holding device for fixing the second end of the hydrostatic pressure compensation tube at a second elevation; f) a closed fluid path for placing the sensing face of the transducer in pressure communication with the compensating face of the transducer; and g) valved shunt means disposed in the closed fluid path for selectively establishing and interrupting pressure communication between the sensing face of the transducer and the compensating face of the transducer; whereby the pressure measurement device may be remotely zeroed by interrupting with the first valve means the pressure communication between the pressure monitoring tube and the sensing face of the transducer and establishing with the valved shunt means pressure communication between the sensing face and the compensating face of the transducer. 3. 3. The device of claim 2, wherein the closed fluid path for placing the sensing face of the transducer in pressure communication with the compensating face of the transducer comprises a Y-connector. 4. 4. The device of claim 2, wherein the closed fluid path for placing the sensing face of the transducer in pressure communication with the compensati... | Schneider/Namic | G01L009/06 A61B005/0215
US05696240 | - | 1997-12-09 | Macrocyclic complexes of yttrium, the lanthanides and the actinides having peripheral coupling functionalities | 1994-12-08 | Symmetrically di-functionalized water soluble macrocyclic complexes of lanthanide, actinide and yttrium ions were obtained by metal templated, Schiff-base, cyclic condensation of: (1) a functionalized 1,2-diaminoethane and a dicarbonyl compound selected from the group consisting of 2,6-dicarbonylpyridine, 2,6-diformylpyridine, 2,5-dicarbonylfuran, 2,5-diformylfuran, 2,5-dicarbonyl-thiophene and 2,5-diformylthiophene; or (2) 1,2-diaminoethane and a ring-substituted heterocyclic dicarbonyl compound selected from a group consisting of substituted 2,6-dicarbonylpyridine, substituted 2,6-diformylpyridine, substituted 2,5-dicarbonylfuran, substituted 2,5-diformylfuran; substituted 2,5-dicarbonyl thiophene, and substituted 2,5-diformylthiophene. Asymmetrically functionalized water soluble macrocyclic complexes of the lanthanide, actinide and yttrium ions were obtained by metal templated, Schiff-base, cyclic condensation of appropriately substituted diamine and dicarbonyl precursors, with such precursors contributing two heteroaromatic moieties (pyridine, furan, thiophene, or a combination thereof) to the resulting macrocyclic structure. The coordination complexes thus formed are kinetically stable in dilute aqueous solution. They are further reacted, or coupled, through a substituent on the 1,2-diaminoethane or on the pyridine, furan, or thiophene moieties, to one of the following: proteinaceous materials, polysaccharides, polynucleotides, other biologically compatible macromolecules or bridging molecules which, can be further reacted or coupled to the above mentioned substrates. These macrocyclic complexes are suitable in the preparation of reporter molecules and for magnetic resonance, radiation imaging and radiation therapy. | The embodiments of the invention in which an exclusive property or privilege is claimed are defined as follows: 1. 1. A method for the preparation of functionalized hexa-donor-macrocyclic complexes, said method comprising: (a) combining in a common reaction vessel a metal salt and appropriate dicarbonyl and diamine precursors, in the following combinations: ##STR11## wherein M is a metal ion selected from the group consisting of a lanthanide having atomic number 57-71, an actinide having atomic number 89-103 and yttrium(III) having atomic number 39; R is a substituent selected from the group consisting of hydrogen, straight-chain and branched alkyl, aryl-substituted alkyl, aryl, and alkyl-substituted aryl, with the proviso that such substituent does not limit the solubility of the resultant complex or otherwise interfere with the cyclization of such complex during its synthesis; X is selected from the group consisting of nitrogen, sulfur and oxygen which forms a part of a ring structure selected from the group consisting of pyridine, thiophene or furan, respectively, at the positions marked X; n is 2 or 3; Y is a negatively charged ion, including acetate, carboxylate, sulfonate, halide, nitrate, perchlorate, thiocyanate, and picrate, with the proviso that such negative ion does not limit the solubility of the resultant complex or otherwise interfere with either the coupling procedure or the energy transfer leading to fluorescence; m is the ionic charge of the metal ion in the macrocyclic complex; y is the ionic charge of the counterion in the macrocyclic complex; and A, B, C, and D are selected substituents selected from the group consisting of hydrogen, straight-chain alkyl, or branched-chain alkyl; aryl-substituted alkyl, aryl, or alkyl-substituted aryl; reactive functionality, functionalized alkyl, functionalized aryl-substituted alkyl, functionalized aryl, or functionalized alkyl-substituted aryl; at least one of the substituents A,B,C, and D is selected from the group consisting of a reactive functionality, functionalized alkyl, functionalized aryl-substituted alkyl, functionalized aryl, or functionalized alkyl-substituted aryl, with the proviso that groups of said substituent provide coupling functionality between said substituent and a bridging/linking moiety to permit the derivatization thereof with a receptor molecule or an entity for which there is a corresponding receptor molecule; one or more of the three remaining substituents A,B, C, and D, selected from the group consisting of reactive functionality, functionalized alkyl, functionalized aryl-substituted alkyl, functionalized aryl, or functionalized alkyl-substituted aryl, can incorporate a moiety capable of providing additional features, such as increased solubility, greater stability, enhanced luminescence, or a combination thereof, with the proviso that said substituent or substituents do not hinder the coupling of the macrocycle to the biosubstrate; and (b) reacting... |  | A61K049/00 A61K039/395 A61B005/055 C07F005/00
US05619990 | - | 1997-04-15 | Apparatus and method for making a medical diagnosis by discriminating attribution degrees | 1994-09-28 | An apparatus comprises a memory for storing a characteristic pattern for each of a plurality of groups, a discriminant function defining part for selecting at random every combination of two groups of the plurality of groups stored in the memory and defining for every selected combination of two groups a two-group linear discriminant function which provides an optimal borderline bisecting the combination of two groups, a two-group discrimination result calculation part for calculating a two-group discrimination result to which a given sample is attributed for every combination of two groups using the two-group linear discriminant function defined by the discriminant function defining part, a support degree determination part for determining a support degree of the two-group discrimination result obtained by the two-group discrimination result calculation part for every combination of two-groups, and an attribution degree calculation part for calculating attribution degrees indicating to what extent the test data is attributed to each of the plurality of groups based on the two-group discrimination result and support degree for every combination of two groups. | What is claimed is: 1. 1. An apparatus for analyzing a plurality of blood samples to determine a most probable disease from one of a plurality of diseases for each of the plurality of blood samples by discriminating attribution degrees, said apparatus comprising: input means for inputting blood sample test data, including a plurality of blood parameters for each of the plurality of blood samples, memory means for storing a plurality of characteristic values for each of the plurality of diseases; discriminant function defining means for defining for every combination of two diseases of the plurality of diseases stored in said memory means a two-disease linear discriminant function which provides a borderline, bisecting each combination of two diseases; two-disease discrimination result calculation means for calculating a two-disease discrimination result to which each of the plurality of blood samples may be attributed for each combination of two diseases using the two-disease linear discriminant function defined by said discriminant function defining means; support degree determination means for determining a support degree of the two-disease discrimination result obtained by said two-disease discrimination result calculation means for each combination of two diseases; and attribution degree calculation means for calculating attribution degrees indicating to what extent on the blood sample test data is attributed to each of the plurality of diseases, based on the two-disease discrimination result and support degree for each combination of two diseases, in order to determine the most probable disease for each of the plurality of blood samples. 2. 2. The apparatus of claim 1, wherein the support degree is determined based on a quantified two-disease discrimination degree Rij which indicates whether the two-disease discrimination result is based on a marginal difference or a large difference; a quantified certainty degree Cij of a discriminant function which indicates a certainty of the two-disease linear discriminant function; and a quantified significance degree Wij which indicates a significance of a two-disease combination to be discriminated. 3. 3. The apparatus of claim 2, wherein the two-disease discrimination degree for determining the support degree by said support degree determination means is obtained by calculating squares of Mahalanobis' generalized distances between the blood samples test data and each combination of two diseases and a distance ratio therebetween, and normalizing the distance ratio. 4. 4. The apparatus of claim 2, wherein the certainty degree of the two-disease linear discriminant function determining the support degree by said support degree determination means is determined by a correlation ratio which serves as an evaluation standard of a discriminant performance when a two-disease linear discriminant function is defined for each combination of two-diseases by said discriminant function defining means.... | TOA Medical Electronics Co., Ltd. | A61B005/00
US05679004 | - | 1997-10-21 | Myoelectric feedback system | 1995-12-07 | A system and method is provided for learning, training and rehabilitation in which comparison is made of representative electrical signals produced by both a teacher (12) and a student (14) during attempted replication by the student (14) of a movement behavior demonstrated by the teacher (12), with corresponding feedback to the student (14) to inform the student (14) as to whether the replication is suitably compliant to the demonstration. The preferred embodiment is a myoelectric feedback system (10) employing wireless transmission of the myoelectric signals generated by the relevant muscles of the teacher (12) and the student (14) during the demonstration and attempted replication, with vibratory feedback to the student (14) upon comparison of the myoelectric signals at a remote processing station (18). A delayed or "non-live" teaching capability is provided by a videotape processing machine (28) and a computer (30). An alternative embodiment provides that the video images of the demonstration performed by the teacher are stored in digitized form, e.g. on a CD-ROM (74). In the alternative embodiment, decision-making software (76) may be incorporated to provide for an interactive learning system. | What is claimed is: 1. 1. A learning system for teaching a movement behavior by a teacher to a student, comprising: first detection means for producing a first ,electrical signal representative of a movement behavior made by a teacher; second detection means for producing a second electrical signal representative of a movement behavior made by a student, the movement behavior made by the student made in an effort to substantially duplicate the movement behavior made by the teacher; comparison means for comparing the first electrical signal with the second electrical signal, said comparison means generating a feedback signal based on the comparison; and feedback means for providing the feedback signal as sensory input to the student. 2. 2. The learning system of claim 1 wherein said first and second detection means includes means for detecting myoelectric activity. 3. 3. The learning system of claim 1 wherein said comparison means includes means for digitizing at least one of the first and second electrical signals, and further includes computer means for storage and processing of such a digitized signal. 4. 4. The learning system of claim 3 further including image processing means for storage and playback of digitized video images of at least one of the teacher and student made while performing the movement behavior to be learned. 5. 5. The learning system of claim 3 further including decision-making software for interactive learning by the student. 6. 6. A neuromuscular training and rehabilitation system for teaching of a movement behavior by a teacher to a student, comprising: first myoelectric sensing means for producing a first electrical signal representative of myoelectric activity generated by the teacher; second myoelectric sensing means for producing a second electrical signal representative of myoelectric activity generated by the student; comparison means for comparing the first electrical signal with the second electrical signal, said comparison means generating a feedback signal if the second electrical signal is relatively dissimilar to the first electrical signal; first transmission means for transmitting the first electrical signal to said comparator means; second transmission means for transmitting the second electrical signal to said comparator means; and feedback means for providing the feedback signal as sensory input to the student. 7. 7. The system of claim 6 wherein each of said first and second myoelectric sensing means includes electrode means positioned adjacent to muscle sites determined to be relevant to the movement behavior to be taught for detecting the myoelectric signals of such muscle sites. 8. 8. The system of claim 7 wherein the electrode means include at least one electrode secured to fabric material that may be worn such that the electrode is appropriately positioned at the relevant muscle site by the wearing of the fabric material. 9. 9. The system of claim 6 wherein at lea... | Movit, Inc. | A61B005/103
US05623933 | - | 1997-04-29 | Pulse wave analysis device | 1994-08-03 | A pulse wave analysis device for analyzing the condition of a human body is disclosed. A cuff band is wrapped around the tip of the second finger of a subject's hand. When the operator depresses the beginning-of-measurement key, the finger tip is pressed at various pressures by means of an air pump and a pressure sensor. Pulse wave signals at different pressure values are automatically measured by an optical fingertip plethysmogram sensor. The signals are transmitted to a CPU through a BPF, an amplifier, and an ADC. The CPU performs FFT analyses on the signals and determines to which pattern from among the patterns stored in a ROM the pattern level of the pulse wave spectrum for a given pressure value is closest, and displays the result on a display unit as a test result indicating the viscoelasticity of the subject's peripheral circulation tissue. | What is claimed is: 1. 1. A pulse wave analysis device comprising: pressurization means for applying pressure to a body surface of a living body; pressure detection means for detecting pressure applied at the body surface; memory means for storing data of pulse wave variation patterns which represent changes in amplitude levels of said pulse wave corresponding to changes in the pressure; pulse wave detection means for detecting pulse waves through a pulse wave detection site on the body surface where the pressurization means applies pressure; and means for identifying pulse wave variation patterns, based on the pulse waves detected by the pulse wave detection means, and on the data stored in the memory means, the pulse wave variation patterns being changes in amplitude levels of said pulse wave corresponding to changes in the pressure applied at the detection site. 2. 2. The pulse wave analysis device according to claim 1 further comprising pressure control means for setpwise varying the pressure applied by the pressurization means at the detection site; wherein the pulse wave detection means detects pulse waves at various pressures applied at the detection site, and the identifying means identifies the variation patterns of the pulse waves based on the pulse waves detected at the various pressures. 3. 3. The pulse wave analysis device according to claim 2, wherein the pressurization means comprises a cuff band for wrapping around a part of the body and an air pump that supplies air to the cuff band; and wherein the pressure control means includes means for regulating the amount of air supplied from the air pump to the cuff band so that the pressure applied at the detection site equals an established target value. 4. 4. The pulse wave analysis device according to claim 2 wherein the identifying means comprises: frequency analysis means for producing pulse wave spectra of pulse waves detected by the pulse wave detection means at each applied pressure, means for calculating a pulse wave spectral change pattern relative to changes in the pressure applied at the detection site based on the pulse wave spectra produced by the frequency analysis means, and display means for displaying identified pulse wave variation patterns; and wherein the identifying means uses the pulse wave spectra change pattern calculated by the calculating means to identify the pulse wave variation patterns. 5. 5. The pulse wave analysis device according to claim 4 further comprising pattern memory means for storing pulse wave spectral change patterns relative to predetermined pressures applied at the detection site of a living body for each predetermined body condition; wherein the identifying means further includes means for determining the pulse wave spectral change pattern from among the patterns stored in the pattern memory means that is closest to the pulse wave spectral change pattern calculated by the calculating means; and wherein the identifying ... | Seiko Epson Corporation | A61B005/02
US05632555 | - | 1997-05-27 | Medical thermometer | 1994-11-03 | An improved prediction-type medical thermometer that provides an accurate estimate of a patient's temperature in substantially reduced time as compared to prior thermometers of this kind. This improved performance is achieved by using a special hollow probe tip having a low heat capacity and incorporating a resistive heater that is actuated only upon removal of the probe from a base housing. The heater regulates the temperature to a value of about 93.degree. F. After the probe is applied to the patient, a microprocessor repeatedly samples the thermistor and estimates the patient's temperature based on the successive samples. If a predetermined number of successive temperature estimates lie within a predetermined error range, the sampling is terminated and the most recent estimate is displayed as the patient's temperature. In addition, when that estimate lies outside of a normal temperature range, an increased number of successive estimates lying within a predetermined error range are required before the thermometer displays the estimated temperature. | We claim: 1. 1. A medical thermometer for estimating the temperature of a patient, comprising: a probe; a temperature sensor mounted in the probe, for producing a signal indicating the temperature of the probe; a display; a sampler for repeatedly sampling the temperature sensor signal, to produce a succession of temperature measurements; and a processor configured to repeatedly estimate the patient's temperature based on the succession of temperature measurements and to repeatedly determine the stability of the resulting succession of temperature estimates, wherein the processor provides a final estimate of the patient's temperature, for display on the display, when the determined stability of the succession of temperature estimates has a prescribed level of stability, wherein the prescribed level of stability is selected in accordance with the values of the succession of temperature estimates. 2. 2. A medical thermometer as defined in claim 1, wherein the prescribed level of stability used by the processor is met when the succession of temperature estimates satisfies a first set of conditions, used when the most recent estimate of the patient's temperature lies within a predetermined range of values, or when the succession of temperature estimates satisfies a second set of conditions, used when the most recent estimate of the patient's temperature lies outside the predetermined range of values. 3. 3. A medical thermometer as defined in claim 2, wherein: the first set of conditions used by the processor includes a condition that a first predetermined number of successive temperature estimates lie within a first predetermined range of temperature values; and the second set of conditions used by the processor includes a condition that a second predetermined number of successive temperature estimates, larger than the first predetermined number, lie within a second predetermined range of temperature values. 4. 4. A medical thermometer as defined in claim 3, wherein: the first set of conditions further includes a condition that the sampler have sampled the temperature sensor signal for a least a first predetermined minimum time duration; and the second set of conditions further includes a condition that the sampler have sampled the temperature sensor signal for at least a second predetermined minimum time duration, longer than the first predetermined minimum time duration. 5. 5. A medical thermometer as defined in claim 3, wherein the first predetermined range of temperature values is less than the second predetermined range of temperature values. 6. 6. A medical thermometer as defined in claim 1, wherein: the thermometer further includes an electrical heater mounted on the probe, in a predetermined relationship to the temperature sensor; and the processor further is configured to measure an initial temperature at a start time, prior to receipt of the probe by the patient, and to apply to the heater an initial electrical signal ... | Diatek, L.P. | G01K003/04 G01K007/00 A61B005/00
US05617873 | - | 1997-04-08 | Non-invasive method and apparatus for monitoring intracranial pressure and pressure volume index in humans | 1995-05-23 | Non-invasive measuring devices responsive to changes in a patient's intracranial pressure (ICP) can be accurately calibrated for monitoring purposes by providing known changes in ICP by non-invasive methods, such as placing the patient on a tilting bed and calculating a change in ICP from the tilt angle and the length of the patient's cerebrospinal column, or by placing a pressurized skull cap on the patient and measuring the inflation pressure. Absolute values for the patient's pressure-volume index (PVI) and the steady state ICP can then be determined by inducing two known changes in the volume of cerebrospinal fluid while recording the corresponding changes in ICP by means of the calibrated measuring device. The two pairs of data for pressure change and volume change are entered into an equation developed from an equation describing the relationship between ICP and cerebrospinal fluid volume. PVI and steady state ICP are then determined by solving the equation. Methods for inducing known changes in cerebrospinal fluid volume are described. | What is claimed is: 1. 1. A method for non-invasive measurement of intracranial pressure and pressure volume index in a patient, comprising the steps of: (a) calibrating a measuring device by introducing known changes in intracranial pressure and reading the corresponding pressure changes with the measuring device; (b) inducing known changes in the volume of the cerebrospinal fluid while measuring the corresponding changes in intracranial pressure with the calibrated measuring device; (c) obtaining two sets of corresponding values for change in volume and change in intracranial pressure; and (d) obtaining values for the pressure volume index and the intracranial pressure for the patient based on the values for change in volume and change in intracranial pressure. 2. 2. A method for non-invasive measurement of intracranial pressure and pressure volume index according to claim 1, wherein said measuring device is an ultrasonic constant frequency pulsed phase-locked-loop measuring device including an ultrasonic transducer applied to the skull of the patient. 3. 3. A method for non-invasive measurement of intracranial pressure and pressure volume index according to claim 1, wherein said known change in intracranial pressure is induced by placing the patient on a tiltable bed and calculating said known change in intracranial pressure from the length of the patient's cerebrospinal system and the tilt angle of the bed. 4. 4. A method for non-invasive measurement of intracranial pressure and pressure volume index according to claim 1, wherein said known change in intracranial pressure is induced by placing an inflatable cap on the patient's skull and inflating said cap to a known pressure. 5. 5. A method for non-invasive measurement of intracranial pressure and pressure volume index according to claim 1, wherein known changes in the volume of the cerebrospinal fluid are induced by injecting boluses of fluid into the spinal cord of the patient. 6. 6. A method for non-invasive measurement of intracranial pressure and pressure volume index according to claim 1, wherein known changes in the volume of the cerebrospinal fluid are induced by temporary obstruction of veins or arteries in the patient's neck while the blood flow into or out of the brain is measured. 7. 7. A method for non-invasive measurement of intracranial pressure and pressure volume index according to claim 1, wherein the step (d) comprises: obtaining values for the pressure volume index and the intracranial pressure for the patient based on the values for change in volume and change in intracranial pressure using the equation ##EQU9## where .DELTA.P is the change in intercranial pressure and .DELTA.v is the change in volume obtained in step (c). 8. 8. A method for calibrating a device for monitoring changes in intracranial pressure in a patient comprising the steps of: (a) applying a measuring device to the patient to provide output signals in response to changes in intra... | The United States of America as represented by the Administrator, of the National Aeronautics and Space Administration | A61B005/05
US05626598 | - | 1997-05-06 | Retracting tip trocar assembly | 1995-04-12 | A retracting tip trocar assembly including a trocar tube and a shaft having a piercing tip at one end thereof. The device includes a retracting mechanism which allows the piercing tip to be held in a cutting position upon application of an insertion force such as when the piercing tip is pressed against a wall of a human body cavity. Upon release of the insertion force, such as when the piercing tip passes through the wall, the retracting mechanism causes the piercing tip to be retracted into the trocar tube. | What is claimed is: 1. 1. A retracting tip trocar assembly comprising: an elongated trocar tube defining a longitudinal axis and having a proximal end and a distal end; an elongated obturator having a proximal end and a piercing tip at a distal end thereof, said piercing tip being movable along said longitudinal axis relative to said trocar tube between a cutting position at which the piercing tip extends beyond said distal end of said trocar tube and a shielded position at which the piercing tip is positioned entirely within the trocar tube; a trocar handle housing within which said proximal end of said obturator is movably mounted; first and second link arms positioned within said trocar handle housing and joined at a hinge, said hinge moving both transversely and longitudinally relative to said longitudinal axis as said piercing tip moves between said cutting position and said shielded position; a spring mounted within said trocar handle housing that biases said piercing tip toward said shielded position; and a catch associated with said trocar handle housing which releasably maintains said piercing tip in said cutting position against the bias of said spring. 2. 2. The retracting tip trocar of claim 1, further comprising a slot formed in said trocar handle housing and a latch arm mounted to at least one of said first and second link arms, said latch arm travelling within said slot. 3. 3. The retracting tip trocar of claim 2, wherein said latch arm releasably engages said catch to releasably maintain said piercing tip in said cutting position. 4. 4. The retracting tip trocar of claim 2, wherein said catch is defined as part of said slot. 5. 5. The retracting tip trocar of claim 1, wherein said hinge is a living hinge. 6. 6. The retracting tip trocar of claim 1, wherein said piercing tip is selected from the group consisting of a pyramidal tip, a hypo-tip, a nail-type tip, a chisel-tip, an offset two facet tip, a conical tip and a bullet point tip. | United States Surgical Corporation | A61B005/00
US05594174 | - | 1997-01-14 | System and method for measuring acoustic reflectance | 1995-05-26 | A system and method of measuring the linear and nonlinear response of an unknown acoustic termination uses a small probe assembly containing a sound source and microphone to determine the reflection function of the unknown acoustic termination. The probe assembly is used with a calibration tube to calculate an electrical signal that will provide a desired acoustic stimulus signal to the acoustic termination. The calibration tube is also used to characterize the signal processing properties of the sound source and microphone, as well as other associated signal processing circuits such as amplifiers, filters, and the like. The calibrated system is subsequently coupled to the unknown acoustic termination to deliver the acoustic stimulus signal. The reflection function is indicative of the power transferred to the unknown acoustic termination. The measurement of the linear transfer characteristic is applicable to any unknown acoustic termination such as a musical instrument or the auditory system. The probe assembly is sized to be positioned directly within the outer portion of the ear and measure the linear characteristics of the ear. The system is further able to measure the nonlinear transfer characteristics of the ear by measuring the linear response at multiple levels of the acoustic stimulus. The system is particularly useful in testing the response of the middle ear and inner ear of humans or other animals. | What is claimed is: 1. 1. A system for the measurement of a linear response of an acoustic waveguide having unknown acoustical transfer characteristics, the system comprising: a probe assembly positionable in proximity with the acoustic waveguide; an acoustic source within said probe assembly to produce an acoustic stimulus and deliver said acoustic stimulus to the acoustic waveguide in response to an electrical input signal; an acoustic energy detector within said probe assembly to detect acoustic energy signals and convert said detected acoustic energy signals to detected electrical signals; an acoustic calibration waveguide having a known acoustic transfer characteristic determined using a calibration waveguide model, including viscothermal losses, for said acoustic calibration waveguide; a stimulus signal generator coupled to said acoustic source to generate said electrical input signal, said stimulus generator, at a first time, generating a first electrical input signal when said probe assembly is positioned in said acoustic calibration waveguide, said electrical input signal having a selected duration so that said acoustic stimulus is a short duration sound field having a duration less than a propagation time required for said acoustic stimulus to travel from said acoustic source and be reflected from said acoustic calibration waveguide back to said acoustic energy detector, said stimulus generator, at a second time, generating a second electrical input signal when said probe assembly is positioned in proximity with the unknown acoustic waveguide; and a signal processor receiving a first detected electrical signal from said acoustic energy detector at said first time and a second detected electrical signal from said acoustic energy detector at said second time, said signal processor processing said first detected electrical signal to determine a measurement system transfer characteristic of said acoustic source and said acoustic energy detector using said known acoustic transfer characteristic, said signal processor processing said second detected electrical signal to determine a transfer characteristic of the unknown acoustic waveguide based on said measurement system transfer characteristic. 2. 2. The system of claim 1 wherein said acoustic calibration waveguide has predetermined dimensions. 3. 3. The system of claim 2 wherein said predetermined dimensions include a length and a cross-sectional area as a function of said length, said signal processor determining a functional length of said acoustic calibration waveguide by reiteratively calculating a value for a reflection coefficient as a function of said functional length to minimize the difference between said reflection coefficient value and a reflection coefficient model value for said acoustic calibration waveguide. 4. 4. The system of claim 3 wherein said acoustic calibration waveguide is a cylindrical tube with said cross-sectional area having a constant value as a f... | University of Washington | A61B005/12
US05655533 | - | 1997-08-12 | Actively shielded orthogonal gradient coils for wrist imaging | 1994-06-30 | A magnetic resonance imaging apparatus includes main field coils (10) for generating a temporally uniform magnetic field longitudinally through a central bore (12). A whole body gradient magnetic field coil (30) and radio frequency coil (36) are disposed around the bore. An insertable coil assembly (40) includes an insertable gradient coil, a radio frequency coil (74) and a radio frequency shield (76). The insertable gradient coil includes a pair (62, 64) of x-gradient windings (FIGS. 3 and 4), a pair (66, 68) of y-gradient windings (FIGS. 5 and 6), and a pair (70, 72) of z-gradient windings (FIGS. 7 and 8), which are wrapped around inner and outer surfaces of a dielectric former (60). The x, y, and z insertable gradient coil pairs are configured such that they generate uniform magnetic field gradients within the insertable coil assembly when its central axis is positioned transverse to the direction of the temporally uniform magnetic field generated by the main field coils. The insertable coil assembly is ideally suited for imaging a patient's wrist when the patient rests the insertable coil assembly with its wrist therein on the patient's thorax region transverse to the central bore of the magnetic resonance imaging apparatus. | Having thus described the preferred embodiment, the invention is now claimed to be: 1. 1. In a magnetic resonance imaging apparatus which includes a means for generating a temporally uniform magnetic field along a primary magnetic field axis through an examination region, a means for transmitting radio frequency signals into the examination region for inducing and manipulating magnetic resonance of dipoles disposed in the examination region, and a means for receiving magnetic resonance signals emanating from the selected portion of the subject and reconstructing the received magnetic resonance signals into an image representation, the improvement comprising: a dielectric cylinder having a tubular side wall that extends parallel to and surrounds a longitudinal central axis of the dielectric cylinder; a gradient coil assembly mounted on and extending around the dielectric cylinder, the dielectric cylinder and the gradient coil assembly being removably disposed in the examination region with said longitudinal central axis of the dielectric cylinder oriented transverse to the primary magnetic field axis. 2. 2. A magnetic resonance imaging apparatus comprising: a main magnetic field means for generating a temporally constant magnetic field along a magnetic field axis through a central bore thereof; a radio frequency coil means for at least transmitting radio frequency signals into the central bore for inducing and manipulating magnetic resonance of selected dipoles in the bore; a means for receiving magnetic resonance signals emanating from the selected dipoles in the bore and reconstructing an image representation from the magnetic resonance signals; and, a magnetic field gradient coil assembly dimensioned to receive a portion of a subject along a subject axis thereof, the magnetic field gradient coil assembly being removably disposed within the bore with the subject axis out of alignment with the magnetic field axis, the magnetic field gradient coil assembly including gradient coil means for generating magnetic field gradients along three orthogonal axes across the portion of the subject received in the magnetic field gradient coil assembly. 3. 3. The magnetic resonance imaging apparatus as set forth in claim 2 wherein the main magnetic field has a first component parallel to the bore and at least a second component in a direction transverse to the bore and wherein the magnetic field gradient coil assembly includes a first gradient coil means for generating a gradient field along the second component, which generated gradient field is anti-symmetric in the second component direction and symmetric parallel to the bore. 4. 4. The magnetic resonance imaging apparatus as set forth in claim 3 wherein the magnetic field gradient coil assembly further includes a second gradient coil means for generating a magnetic field gradient along a direction orthogonal to the first component and the second component direction. 5. 5. The magnetic resona... | Picker International, Inc. | A61B005/055
US05687733 | - | 1997-11-18 | System and method for estimating cardiac output | 1995-10-26 | Cardiac output CO is separately estimated in a local estimator and a trend estimator to provide CO values. A thermal signal is injected preferably according to a pseudo-random binary sequence signal profile at an upstream position in a blood flow region of a patient's body and is sensed as an indicator output signal at a downstream position. Low-frequency noise is preferably removed from the sensed indicator output signal. The local and trend estimations are based on measured frequency-domain transfer function values between the sensed and input indicator signal in relation to a pre-determined transfer function model, which is preferably a lagged normal model. The trend estimator is preferably a Kalman filter. The local estimator preferably forms its estimate based on non-recursive optimization of a cost function. The local estimator preferably provides initial values to start the trend estimator. | I claim: 1. 1. A method for estimating blood output through a flow region of a patient's body, comprising the following steps: A) injecting an indicator as an indicator input signal having an input signal profile and a period into an upstream position in the flow region; B) sensing the presence of the indicator at a downstream position in the flow region to determine an indicator output signal; C) estimating as a predetermined function of the input signal profile and the indicator output signal both a local blood output value over a local estimation time, and a trend blood output value over a trend estimation time, in which the trend estimation time is longer than the local estimation time, thereby providing estimated blood output values corresponding to both relatively fast and slow changes in blood output. 2. 2. A method as in claim 1, in which the step of estimating the trend output value comprises the step of recursively estimating the trend output value. 3. 3. A method as in claim 2, in which the step of recursively estimating comprises Kalman filtering. 4. 4. A method as in claim 2, in which the step of estimating the predetermined function in turn comprises the following steps: measuring values of a frequency-domain transfer function between the indicator input signal and the indicator output signal for each period of the indicator input signal, the measured frequency-domain transfer function forming input signals for both local blood output value and trend blood output value estimation; selecting state parameters of a predetermined transfer function model relating the indicator output signal to the indicator input signal; determining optimal local state parameters as a predetermined optimization function of the transfer function model and the measured frequency-domain transfer function values, and estimating the local blood output value as a predetermined output function of at least one of the optimal local state parameters; and recursively estimating optimal trend state parameters by Kalman filtering the measured frequency-domain transfer function values, and estimating the trend blood output value as the predetermined output function of at least one of the optimal local state parameters. 5. 5. A method as in claim 4, further including the step of initializing the Kalman filtering step using the optimal local state parameters. 6. 6. A method as in claim 4, further including the following steps: A) generating the input signal profile as a pseudo-random binary sequence (PRBS); B) determining an autocorrelation value Cxx of the input signal and converting the autocorrelation value Cxx to the frequency domain; C) determining a cross-correlation value Cxy between the input signal and the output signal and converting the cross-correlation value Cxy to the frequency domain; and D) computing the measured frequency-domain transfer function values as a predetermined function of the quotient between the frequency-converted cr... | Baxter International Inc. | A61B005/029
US05596993 | - | 1997-01-28 | Fetal data processing system and method | 1994-09-21 | A fetal data processing system and method and a fetal monitor and method for monitoring the condition of a fetus are disclosed. A fetal heart rate time series is received and sampled. A non-linear time-frequency transformation is performed to generate a time-frequency representation of the fetal heart rate time series for heart rate time series data spanning a time period which is preferably less than ten seconds. Analysis of fetal heart rate and fetal heart rate variability and other available data is performed to evaluate fetal well-being. Because of the high time resolution of the transformation, short-term transient variations in heart rate and heart rate variability are considered in the analysis. | We claim: 1. 1. A fetal data processing method comprising: receiving a signal indicative of fetal heart rate time data for the fetus, said fetal heart rate time data indicating heart rate of the fetus over performing a non-linear time-frequency transformation on the fetal heart rate time data to generate a frequency-domain representation for the fetal heart rate time data; and analyzing the frequency domain representation to indicate a condition of the fetus related to the fetal heart rate time data. 2. 2. The method of claim 1 further comprising: monitoring fetal heart rate variability; and indicating a transient change in fetal heart rate variability. 3. 3. The method of claim 1 further comprising: monitoring the fetal heart rate; and indicating a transient change in the fetal heart rate. 4. 4. The method of claim 1 further comprising analyzing the fetal heart rate time data to indicate the condition of the fetus. 5. 5. The method of claim 1 further comprising analyzing a uterine contraction signal to indicate the condition of the fetus. 6. 6. The method of claim 1 further comprising analyzing a fetal movement signal to indicate the condition of the fetus. 7. 7. The method of claim 1 wherein the step of performing the non-linear time-frequency transformation comprises the step of generating a smoothed Wigner distribution. 8. 8. The method of claim 1 further comprising evaluating overall well-being of the fetus based on analysis of the frequency domain representation. 9. 9. The method of claim 8 further comprising: generating data used to evaluate overall well-being of the fetus; selecting a subset of the data for display; and displaying the selected subset of data in real time. 10. 10. The method of claim 8 further comprising: analyzing the indicated condition of the fetus; and generating recommendations regarding fetal well-being. 11. 11. The method of claim 1 wherein the step of analyzing the frequency-domain representation comprises: generating fetal data related to the frequency-domain representation; and applying a set of classification rules to the fetal data to classify the fetal data. 12. 12. The method of claim 1 wherein the step of analyzing the frequency-domain representation comprises: generating a pattern of fetal data related to the frequency-domain representation; and applying the pattern of fetal data to a neural network to classify the pattern of fetal data. 13. 13. The method of claim 1 wherein the step of analyzing the frequency-domain representation comprises: generating fetal data related to the frequency-domain representation; applying a set of classification rules to at least a portion of the fetal data to classify the portion of the fetal data; and applying at least a portion of the fetal data to a neural network to classify the portion of the fetal data. 14. 14. The method of claim 1 wherein the step of analyzing the frequency-domain representation comprises analyzing the f... | Beth Israel Hospital | A61B005/0444
US05617861 | - | 1997-04-08 | Magnetic resonance spectral analysis of the brain for diagnosis of clinical conditions | 1994-02-16 | The present invention relates to a method for determining the concentration of metabolites in the brain using magnetic resonance spectrum techniques. The method comprising defining a volume within the brain, obtaining a magnetic resonance spectrum of the defined volume, suppressing the signal from water to reveal the spectra from metabolites, correcting the baseline, obtaining the magnetic resonance spectrum of an external standard, comparing the signal from the metabolites to the signal from the external standard and calculating the in vivo concentration of the metabolites. In one embodiment of the invention a diagnosis for Alzheimer Disease is made by comparing the relative peak heights of myo-inositol relative to creatine and N-acetylaspartate relative to creatine in the patient to the relative peak heights of myo-inositol relative to creatine and N-acetylaspartate relative to creatine for a normal population, wherein an increase in the relative peak height of myo-inositol and a decrease in the relative peak height of N-acetylaspartate is diagnostic of Alzheimer Disease. | What is claimed is: 1. 1. A method for diagnosing Alzheimer Disease comprising: defining a volume within the brain of a patient suspected of suffering from Alzheimer Disease; obtaining a magnetic resonance spectrum of the defined volume; suppressing water peak; correcting the baseline of the spectrum; locating peaks for creatine, myo-inositol and N-acetylaspartate; determining the peak height of myo-inositol relative to the peak height of creatine; determining the peak height of N-acetylaspartate relative to the peak height of creatine; comparing the relative peak heights of myo-inositol relative to creatine and N-acetylaspartate relative to creatine in the patient to the relative peak heights of myo-inositol relative to creatine and N-acetylaspartate relative to creatine for a normal population, wherein an increase in the relative peak height of myo-inositol and a decrease in the relative peak height of N-acetylaspartate is diagnostic of Alzheimer Disease. 2. 2. A method as recited in claim 1 wherein the step of locating the peaks for creatine, myo-inositol and N-acetylaspartate further comprises locating the N-acetylaspartate peak at a chemical shift of 2.02 ppm, locating the creatine peak at a chemical shift of 3.03 ppm and locating the myo-inositol peak at a chemical shift of 3.56 ppm. 3. 3. A method as recited in claim 1 wherein the step of defining a volume within the brain comprises defining a volume located in the gray matter of the occipital cortex of a brain. 4. 4. A method as recited in claim 1 further comprising the step of displaying a myo-inositol peak with echo times below 100 ms. 5. 5. A method of quantitating metabolites identified by a magnetic resonance spectrum comprising: defining a volume within the brain; obtaining a magnetic resonance spectrum of the defined volume; measuring the visible and invisible water content of the defined volume; suppressing the signal from water to reveal the spectra from metabolites; correcting the baseline; obtaining a magnetic resonance spectrum of a standard; comparing the signal from the metabolites to the signal from the standard; and calculating the in vivo concentration of the metabolites. 6. 6. A method as recited in claim 5 wherein the step of measuring the visible and invisible water content of the defined volume, comprises the step of determining the water content of cerebrospinal fluid and brain tissue water in the defined volume. 7. 7. A method as recited in claim 5 wherein the step of defining a volume within the brain comprises defining a volume in the gray matter of the occipital cortex. 8. 8. A method as recited in claim 5 wherein the step of obtaining a magnetic resonance spectrum of a standard comprises the use of an external standard. 9. 9. A method as recited in claim 8 wherein the step of obtaining a magnetic resonance spectrum of an external standard comprises using 2-(trimethylsilyl)ethanol. 10. 10. A method as recited in claim 5 wherein... | Huntington Medical Research Institutes | A61B005/055
US05693309 | - | 1997-12-02 | Substituted complexing agents, complexes, and complex salts, processes for their production, and pharmaceuticals containing same | 1995-06-05 | 1. Compounds of general Formula I ##STR1## wherein n and m in each case mean the numbers 0, 1, 2, 3 and 4,;X stands for a hydrogen atom and/or a metal ion equivalent of an element of atomic numbers 21-29, 31, 32, 37-39, 42-44, 49 or 57-83,;R.sup.1 and R.sup.2, being different, mean in each case a hydrogen atom or a straight-chain, branched, saturated or unsaturated C.sub.0 -C.sub.20 -alkylene group, this alkylene group exhibiting at the end either a second molecule of general Formula I.sub.A or I.sub.B ##STR2## a functional group, or, linked by way of this functional group, a bio- or macromolecule, are valuable diagnostic and therapeutic media, | What is claimed is: 1. 1. A compound of general formula I ##STR10## wherein n and m in each case are the numbers 0, 1, 2, 3, and 4; X stands for a hydrogen atom and/or a metal ion equivalent of an element of atomic numbers 21-29, 42, 44 of 57-83; R.sup.1 and R.sup.2, being different, are in each case a hydrogen atom or a straight-chain, branched, or cyclic, saturated or unsaturated C.sub.1 -C.sub.20 -alkylene group, said alkylene group optionally containing imino, phenylenoxy, phenylenimino, amido, hydrazido, ester group(s), oxygen, sulfur and/or nitrogen atom(s) and is optionally substituted by hydroxy, mercapto, imino, epoxy, oxo, thioxo and/or amino group(s), said alkylene group exhibiting at the end either a moiety of general formula I.sub.A or I.sub.B ##STR11## wherein at least one of R.sup.1 and R.sup.2 is said alkylene group having at the end thereof a moiety of formula I.sub.A or formula I.sub.B ; with the proviso that n and m jointly result in 1-4 and that at least two of the substituents X mean a nonradioactive metal ion equivalent; or a salt thereof with at least one inorganic and/or organic base or amino acid. 2. 2. A method for enhancing a magnetic resonance image comprising administering to a patient a pharmaceutical composition comprising: (a) an effective amount of a compound of the formula I ##STR12## wherein n and m in each case are, independently, 0, 1, 2, 3 or 4; X in each case is a hydrogen atom and/or a metal ion equivalent of an element of atomic numbers 21-29, 42, 44 or 58-70; R.sup.1 and R.sup.2 are different and mean, in each case, a hydrogen atom or a straight-chain, branched, or cyclic, saturated or unsaturated C.sub.1-20 -alkylene group which optionally contains imino, phenylenoxy, phenylenimino, amido, hydrazido, ester group(s), oxygen, sulfur and/or nitrogen atom(s) and is optionally substituted by hydroxy, mercapto, imino, epoxy, oxo, thioxo and/or amino group(s), said alkylene group having at the end a second group of formula I.sub.A or I.sub.B ##STR13## with the provisos that n+m, in each case, is 1-4, and at least two of the substituents X are said metal ion equivalent; or a salt thereof with an inorganic and/or organic base or amino acid; and (b) a pharmaceutically acceptable carrier. 3. 3. A method of enhancing an X-ray image comprising administering to a patient a pharmaceutical composition comprising: (a) an effective amount of a compound of the formula I ##STR14## wherein n and m in each case are, independently, 0, 1, 2, 3 or 4; X in each case is a hydrogen atom and/or a metal ion equivalent of an element of atomic numbers 21-29, 42, 44 or 57-83; R.sup.1 and R.sup.2 are different and mean, in each case, a hydrogen atom or a straight-chain, branched, or cyclic, saturated or unsaturated C.sub.1-20 -alkylene group which optionally contains imino, phenylenoxy, phenylenimino, amido, hydrazido, ester group(s), oxygen, sulfur and/or nitrogen atom(s) and is optionally substituted by hydroxy, m... | Schering Aktiengesellschaft | A61B005/055 A61K049/04
US05651955 | - | 1997-07-29 | Method of electrical impedance imaging using ionic metal chelates | 1995-06-07 | A method of electrical impedance imaging (EII) of a subject comprising administering an EII sensitive contrast agent and generating an electrical impedance image of at least part of the subject. | I claim: 1. 1. A method of electrical impedance imaging of a human or animal subject which method comprises parenterally administering to said subject an EII contrast agent, optionally dissolved or dispersed in a physiologically tolerable liquid carrier medium and generating an electrical impedance image of at least part of said subject, said contrast agent being capable on dispersion in water of yielding a fluid having an electrical impedance different to that of water and being a physiologically tolerable material wherein said contrast agent comprises an ionic metal chelate. 2. 2. A method as claimed in claim 1 wherein said contrast agent comprises a blood pool agent. 3. 3. A method as claimed in claim 1 wherein said ionic metal chelate is an MR contrast agent. 4. 4. A method as claimed in claim 1 wherein said ionic metal chelate is MnDPDP, GdDTPA or GdDOTA or a derivative thereof. 5. 5. A method as claimed in claim 1 wherein said ionic metal chelate is the salt of a paramagnetic metal chelate complex or the salt of a diamagnetic metal chelate complex. 6. 6. A method as claimed in claim 5 wherein said paramagnetic metal chelate complex comprises a metal ion selected from the group consisting of anions of Gd, Dy, Eu, Mo, Fe, Cr and Mn. | Nycomed Imaging AS | A61B005/005
US05603322 | - | 1997-02-18 | Time course MRI imaging of brain functions | 1994-12-27 | An EPI pulse sequence is performed by an NMR system which acquires 128 images of the brain over a time interval during which the subject performs a function or is stimulated. The acquired time course NMR data is displayed in different ways for analysis. Four different methods for producing brain function images from the NMR data are described. | We claim: 1. 1. A method for producing an NMR brain function image, the steps comprising: acquiring a series of NMR image data arrays over a period of time during which the subject's brain is caused to function in a preselected temporal pattern to form a time course NMR image data set, the time course NMR image data set forming a set of time domain voxel vectors in which each time domain voxel vector indicates the NMR signal from a different region of the brain during said period of time; establishing a reference time domain voxel vector which is representative of the NMR data produced by an active region of the brain during the acquisition of the time course NMR image data set; producing a correlation image by calculating the dot product of the reference time domain voxel vector with respective time domain voxel vectors in the time course NMR image data set; and displaying the correlation image as a brain function image. 2. 2. The method as recited in claim 1 in which the reference time domain voxel vector is established by selecting a time domain voxel vector from the time course NMR image data set. 3. 3. The method as recited in claim 1 in which the time course NMR image data set is acquired by performing a series of echo planar imaging pulse sequences on an NMR system. 4. 4. The method as recited in claim 1 in which the brain is caused to function in said preselected temporal pattern by repetitively applying a stimulus to the subject at a relatively constant rate. 5. 5. The method as recited in claim 1 in which the brain is caused to function in said preselected temporal pattern by causing the subject to repetitively perform a task at a relatively constant rate. 6. 6. The method as recited in claim 1 in which the brain function image is displayed by superimposing it on an anatomical image of the brain produced from data in the time course NMR image data set. 7. 7. The method as recited in claim 1 which includes filtering the time course NMR image data set prior to producing the correlation image. 8. 8. The method as recited in claim 7 in which said filtering includes the steps of: normalizing each time domain voxel vector in a copy of the time course NMR image data set; calculating the dot product of the reference time domain voxel vector with respective normalized time domain voxel vectors; producing a mask array by setting elements therein to values determined by the value of the dot product of corresponding normalized time domain voxel vectors; and applying the mask array to the time course NMR image data set prior to producing the correlation image. 9. 9. A method for producing an NMR image, the steps comprising: acquiring a series of NMR image data arrays over a period of time during which the subject is caused to function in a preselected temporal pattern to form a time course NMR image data set, the time course NMR image data set forming a set of time domain voxel vectors in which each time domain voxel vecto... | MCW Research Foundation | A61B005/055
US05640956 | - | 1997-06-24 | Methods and apparatus for correlating ultrasonic image data and radiographic image data | 1995-06-07 | Apparatus and methods are provided for correlating radiologic and ultrasonic images of biological tissue. An X-ray image and a plurality of corresponding ultrasound images are generated while the biological tissue remains immobilized. X-ray opaque indexing points provide lateral registration of the X-ray film with the ultrasound apparatus. The fan-out of X-ray beams penetrating the tissue from a point X-ray source is determined and used to correlate the X-ray image data to the ultrasonic image data. Apparatus and methods are also provided for determining the location of the X-ray source relative to the indexing points. | What is claimed is: 1. 1. A method for correlating ultrasonic image data and X-ray image data of a biological tissue, the ultrasonic image data and X-ray image data obtained in successive steps while the biological tissue remains immobilized, the X-ray image data including a plurality of X-ray data points and the ultrasonic image data including a plurality of ultrasonic data points, the method comprising steps of: selecting an X-ray data point from the X-ray image data; determining a trajectory of an X-ray beam corresponding to the selected X-ray data point; and selecting, based on the trajectory of the X-ray beam, a corresponding ultrasonic data point. 2. 2. The method of claim 1 wherein the X-ray image data defines an X-ray plane and the ultrasonic data points reside in a series of mutually parallel spaced apart planes, the method further comprising steps of: generating a composite ultrasonic image from the ultrasonic data points by selecting, based on the trajectory of the X-ray beam, a corresponding ultrasonic data point in each one of the series of mutually parallel spaced apart planes; and displaying the X-ray image data and the composite ultrasonic image. 3. 3. The method of claim 2 wherein the step of generating the composite ultrasonic image comprises copying to the composite ultrasonic image the corresponding ultrasonic data points in each one of the series of mutually parallel spaced apart planes. 4. 4. The method of claim 2 wherein the step of creating the composite ultrasonic image comprises selecting a corresponding ultrasonic data point by interpolating between ultrasonic data points in adjacent ones of the series mutually parallel spaced apart planes. 5. 5. The method of claim 1 wherein the step of obtaining X-ray image data of the biological tissue comprises: exposing an X-ray film to X-rays passing through the biological tissue; developing the X-ray film to form an X-ray image; and digitizing the X-ray image to create X-ray image data representative of the X-ray image. 6. 6. The method of claim 1 wherein the step of obtaining X-ray image data of the biological tissue comprises exposing a digital X-ray receptor to X-rays passing through the biological tissue. 7. 7. A method of correlating ultrasonic image data and X-ray image data of a biological tissue, the X-ray image data obtained using an X-ray source exhibiting point source behavior, the method comprising the steps of: immobilizing the biological tissue; obtaining X-ray image data of the biological tissue; obtaining ultrasonic image data of the biological tissue; correlating the X-ray image data to the ultrasonic image data by resampling the ultrasonic image data to account for the point source behavior of the X-ray source. 8. 8. The method of claim 7 wherein the biological tissue is immobilized in spaced relation to a reference marker, the step of obtaining the X-ray image data includes obtaining X-ray data points representative of the reference ... | Neovision Corporation | A61B008/00 A61B005/05
US05669379 | - | 1997-09-23 | Waveform display for medical ventilator | 1996-03-29 | An algorithm is disclosed that enables the display for a medical ventilator to automatically adjust its wave characteristics depending on the settings for that ventilator established by the clinician. As the respiratory rate, or rate at which the ventilator provides breaths to the patient, is changed by the user, the rate of sweep of the waveform generator displaying that data is also changed to insure that the data is displayed in the most relevant manner. As another parameter, as the pressure limit in the patient circuit is set by the clinician, the waveform vertical scale is adjusted to make sure the particular limit of pressure is displayed. As the pressure limit or the respiratory rate are changed in the ventilator by the clinician, the waveform of he data displayed also is automatically modified to make that data best presentable to the clinician. | We claim: 1. 1. A system for controlling a waveform display of a parameter of a breathing gas delivered from a medical ventilator to a patient through a conduit, said system comprising an input device to enable a user to send a signal to the ventilator to establish a desired parameter in the gas delivered by the ventilator to the patient, a sensor for sensing in the gas delivered to the patient the desired parameter established by the user with said input device, said sensor providing a signal representative of such sensed parameter, a display for displaying the sensed parameter in the shape of a waveform, said display including an erase bar that erases old data and enters new data to modify the waveform as said erase bar moves across said display, and a processor to receive said signal from said input device to modify the sweep rate of the said erase bar in response to the desired parameter established by the user. 2. 2. A system as defined in claim 1 wherein said sweep rate changes in accordance with a time related parameter established by the user. 3. 3. A system as defined in claim 2 wherein said time related parameter is breaths per minute of the gas delivered to the patient by the ventilator. 4. 4. A system as defined in claim 3 wherein said sweep rate is increased when the user establishes an increase in the breaths per minute delivered by the ventilator to the patient by means of said input device. 5. 5. A system for controlling a waveform display of a parameter of a breathing gas delivered from a medical ventilator to a patient through a conduit, said system comprising an input device to enable a user to send a signal to the ventilator to establish a desired parameter in the gas delivered by the ventilator to the patient, a sensor for sensing in the gas delivered to the patient the desired parameter established by the user with said input device, said sensor providing a signal representative of such sensed parameter, a display for displaying the sensed parameter in the shape of a waveform having a vertical scale, and a processor to receive said signal from said input device to modify the vertical scale of the waveform in response to the desired parameter established by the user. 6. 6. A medical ventilator system for delivering breaths to a patient and monitoring a parameter of the breaths, said system comprising a medical ventilator, an airway for delivering gas from said ventilator to the patient, said ventilator having means to manually set a parameter indicative of a desired parameter in the gas delivered to the patient, a sensor in said airway for sensing the desired parameter, a display for displaying a waveform having waveform having a vertical scale and having the sensed parameter as an input to form said waveform and a processor for modifying the vertical scale of said waveform to increase and decrease the vertical scale depending on the parameter manually set in said ventilator. 7. 7. A medical ventilator as define... | Ohmeda Inc. | A61B005/08
US05605157 | - | 1997-02-25 | Systems and methods for filtering signals derived from biological events | 1995-02-17 | Systems and methods provide non-linear, non-median filters for signals derived from biological events. The systems and methods select a set of n sample values arranged with respect to time from the derived biological signal input. The systems and methods arrange the n sample values of the set into ordered positions following a predetermined permutation. The systems and methods select one of the ordered positions, z, within the permutation, where z is an odd positive integer greater or equal to one but less than or equal to n. The systems and methods generate a processed output comprising the sample value occupying the ordered position, z, in the permutation. | We claim: 1. 1. An analog or digital processing element for analyzing a derived biological signal comprising sample values arranged with respect to time, the element comprising means for selecting a set of n sample values from the derived biological signal, means for arranging the n sample values of the set into ordered positions following a predetermined permutation, means for selecting one of the ordered positions, z, within the permutation, where z is a positive integer and: ##EQU14## and where: &amp;lt; z&amp;lt;n, and the expression: ##EQU15## represents the integer part of: ##EQU16## and, means for generating a processed output comprising the sample value occupying the ordered position, z, in the permutation. 2. 2. An analog or digital element for filtering a derived biological signal comprising sample values arranged with respect to time, the element comprising means for selecting sets of n sample values in time-sequence along the derived biological signal input, means for arranging the n sample values of each set into ordered positions following a predetermined permutation, means for selecting one of the ordered positions, z, within each permutation, where z comprises a positive integer and: ##EQU17## and where: &amp;lt; z&amp;lt;n, and the expression: ##EQU18## represents the integer part of: ##EQU19## and, means for generating a filter output comprising the sample values occupying the ordered position, z, of each permutation arranged in time-sequence with the derived biological signal. 3. 3. An element according to claim 1 or 2 wherein the derived biological signal has a determinable characteristic, and wherein the positive integer z is selected taking into account the characteristic of the derived biological signal. 4. 4. An element according to claim 1 or 2 wherein the predetermined permutation orders the n sample values in magnitude from smallest to largest. 5. 5. An element according to claim 4 wherein the derived biological signal has a determinable duration and period, and wherein the value of the positive integer z increases as the duration of the derived biological signal decreases. 6. 6. An element according to claim 1 or 2 wherein the means for generating the filter output retains a prescribed number, Y.sub.1, of beginning sample values from the derived biological signal and a number, Y.sub.2, of ending sample values from the derived biological signal and arranges the filter output between the prescribed number of beginning and ending sample values to keep the filter output arranged with respect to time in sequence with the derived biological signal. 7. 7. An element according to claim 6 where y.sub.1 =z-1 and y.sub.2 =n-z. 8. 8. A system for filtering a derived biological signal comprising a source element for transmitting the derived biological signal as sample values arranged with respect to time, and a filter element comprising an input for the derived biological signal, a signal pr... | EP Technologies, Inc. | A61B005/04
US05678544 | - | 1997-10-21 | Disposable pulse oximeter sensor | 1995-08-15 | A conformable sensor which uses a flexible substrate, preferably a polyester strip is disclosed. The emitter and detector are mounted on one portion of the strip with conductive traces connecting to them. The second portion of the strip is folded over to cover the emitter and detector and traces, with openings for the emitter and detector. A conductive coating is applied to the strip to provide shielding from electromagnetic interference. Preferably, a second portion of the strip, which folds over the first portion, also has a Faraday shield covering the opening over the detector. The detector and emitter semiconductor chip die (rather than use encapsulated chips) may be mounted directly on the polyester strip so that it is in contact with one of the conductive traces. | What is claimed is: 1. 1. A non-invasive, electrooptical sensor for removable attachment to the skin of a patient comprising: a first flexible substrate having first and second portions which are connected to each other; a light emitter mounted on one of said first and second portions of said first substrate; a light detector mounted on one of said first and second portions of said first substrate; a plurality of conductive lines deposited on said first substrate, at least one being connected to said light emitter and at least one being connected to said light detector, at least two of said conductive lines extending across a first surface of said first portion and a second surface of said second portion, said first and second surfaces facing each other, said light emitter and light detector facing the same direction; an insulating layer separating said first and second surfaces; and wherein at least one of said light emitter and light detector comprised an unpackaged semiconductor die having an electrical contact pad on a face thereof, which is directly mounted on a conductive area on said flexible substrate and electrically connected thereto. 2. 2. The sensor of claim 1 further comprising a wire bond coupling an electrical contact pad on a second face of said semiconductor die directly to another conductive area on said substrate. 3. 3. The sensor of claim 1 wherein the semiconductor face has a second electrical contact pad thereon which is directly mounted on a second conductive area on said flexible substrate and electrically connected thereto. 4. 4. The sensor of claim 1 further comprising a coding resistor on the substrate whose value is trimmed to provide an indication of a wavelength of the light emitter after the light emitter is mounted on the substrate. 5. 5. The sensor of claim 1 further comprising: a pre-formed lens covering said unpackaged semiconductor die. 6. 6. The sensor of claim 5 further comprising a clear epoxy covering and encapsulating said semiconductor die, between said semiconductor die and said lens. 7. 7. The sensor of claim 1 further comprising: a Faraday shield on said first substrate adjacent said light detector. | Nellcor Puritan Bennett Incorporated | A61B005/00
US05617852 | - | 1997-04-08 | Method and apparatus for non-invasively determining blood analytes | 1995-04-06 | Method and apparatus for determining concentration of blood analytes non-invasively. Blood carrying tissue is illuminated with incident light at a selected frequency or frequencies. Light diffusely reflected from or transmitted through the tissue is collected, a portion of the reflected or transmitted light being frequency shifted with respect to the incident light by interaction with blood moving within the tissue. The frequency shifted portion of the light is analyzed to determine the concentration of blood analytes. Preferred embodiments are used to determine glucose concentration or measure the oxygenation of blood. | What is claimed is: 1. 1. Method for determining concentration of blood analytes non-invasively comprising: illuminating blood carrying tissue with incident light at at least one selected frequency; collecting light diffusely reflected from or transmitted through the tissue, a portion of the reflected or transmitted light being frequency shifted with respect to the incident light by interaction with blood moving within the tissue; and analyzing the frequency shifted portion of the light to determine the concentration of blood analytes. 2. 2. The method of claim 1 wherein the blood analyte is glucose. 3. 3. The method of claim 1 utilized to measure the oxygenation of blood. 4. 4. The method of claim 1 wherein the analyzed frequency shifted portion is shifted by more than a selected amount. 5. 5. The method of claim 1 wherein the analyzing step employs multivariate spectral analysis techniques. 6. 6. The method of claims 1, 2, 3, 4 or 5 wherein the incident light includes more than one selected frequency. 7. 7. Apparatus for determining concentration of blood analytes non-invasively comprising: a light source for generating incident light at at least one selected frequency; a light detector for receiving light reflected from or transmitted through blood-containing tissue; apparatus for detecting a portion of the reflected or transmitted light which has been frequency shifted with respect to the incident light; and means for analyzing the frequency shifted portion of the light to determine the concentration of blood analytes. 8. 8. The apparatus of claim 7 wherein the light source generates incident light at more than one selected frequency. |  | A61B005/00
US05622184 | - | 1997-04-22 | Guidewire and method of manufacture | 1994-11-29 | A surgical guidewire having a distal section and a proximal section includes a core with a first end and a second end. A longitudinal spring disposed circumferentially of the core has a first end coupled to the second end of the core and a second end which extends distally of the core. A sheath has a spaced sliding relationship with at least a portion of the spring and a frictional fixed relationship with at least a portion of the core. An associated method of manufacture includes the step of selecting from a group of sheaths having different characteristics but a common inside diameter, a particular sheath desired for the guidewire. | We claim: 1. 1. A surgical guidewire having an axis extending between a proximal section and a distal section, comprising: a core having a first end disposed in the proximal section of the guidewire and a second end disposed in the distal section of the guidewire; a longitudinal spring disposed in the distal section circumferentially of the second end of the core; a semirigid sheath having a tubular configuration and extending between a first end and a second end, the first end of the sheath being disposed circumferentially of the spring in the distal section; and means for coupling the second end of the sheath to the core in a fixed relationship, while permitting portions of the first end of the sheath to be radially spaced from the spring to enhance the flexibility of the distal section of the guidewire; said portions of the first end of the sheath being axially movable relative to the spring. 2. 2. The surgical guidewire recited in claim 1 wherein the spring has a first end and a second end, and the guidewire further comprises: means for coupling the first end of the spring to the second end of the core; and the second end of the spring extending distally of the second end of the core. 3. 3. The surgical guidewire recited in claim 1 wherein the sheath fully encloses the core and the spring to electrically insulate the guidewire. 4. 4. The surgical guidewire recited in claim 1 wherein at least the portions of the sheath have an inner surface with a generally smooth configuration. 5. 5. The surgical guidewire recited in claim 4 wherein the sheath has an outer surface with a generally smooth configuration. 6. 6. A surgical guidewire having a distal end and a proximal end, the guidewire including: a proximal section including the proximal end of the guidewire; a distal section including the distal end of the guidewire; a transition section disposed in the distal section; a core extending longitudinally in the proximal section and the transition section; a spring having a first end and a second end, the first end of the spring being disposed in the transition section and the second end of the spring being disposed in the distal section beyond the transition section, and extending distally beyond the distal end of the guidewire; a sheath extending circumferentially of the core and the spring; the sheath having a spaced relationship with the spring in the distal section; the sheath having a fixed relationship with the core in the proximal section; and portions of the sheath being axially movable relative to the spring. 7. 7. The surgical guidewire recited in claim 6 wherein the sheath has a tubular configuration and is defined by an inner surface having a generally smooth configuration in the distal section. 8. 8. The surgical guidewire recited in claim 6 wherein the sheath has a generally tubular configuration and is defined by an outer surface having a generally smooth configuration. 9. 9. A method for manufacturin... | Applied Medical Resources Corporation | A61B005/00
US05598844 | - | 1997-02-04 | Device for flushing a guidewire receiving lumen of a monorail or rapid exchange catheter | 1995-08-03 | A guidewire receiving lumen flushing device for use with a "monorail" or "rapid exchange" balloon catheter including a distal portion having a guidewire receiving lumen, an outer lumen and a balloon. The guidewire receiving lumen of the catheter has a first opening at a distal end of the catheter and a second opening located proximally of the first opening. The outer lumen of the catheter is generally parallel with the guidewire receiving lumen of the catheter and the balloon communicates with the outer lumen of the catheter for inflating the balloon. The guidewire receiving lumen flushing device comprises a flushing luer and a forming tube integrally formed with the flushing luer. The integrally formed flushing luer and forming tube have a passageway therethrough and the passageway has a first portion in the flushing luer and a second, smaller portion in the forming tube. The forming tube is adapted to receive a distal portion of the catheter within the second portion of the passageway and form a seal between the forming tube and the distal portion of the catheter including the balloon, whereby, when the forming tube has received the distal portion of the catheter and formed the seal, fluid that is forced into the passageway is forced through the passageway and flushes the guidewire receiving lumen of the catheter. | We claim: 1. 1. A guidewire receiving lumen flushing device for use with a "monorail" or "rapid exchange" balloon catheter including a distal portion having a guidewire receiving lumen, an outer lumen and a balloon, the guidewire receiving lumen of the catheter having a first opening at a distal end of the catheter and a second opening located proximally of the first opening, the outer lumen of the catheter being generally parallel with the guidewire receiving lumen of the catheter and the balloon communicating with said outer lumen of the catheter for inflating the balloon, said guidewire receiving lumen flushing device comprising: a flushing luer; and a forming tube integrally formed with said flushing luer; said integrally formed flushing luer and forming tube having a passageway therethrough, said passageway having a first portion in said flushing luer and a second, smaller portion in said forming tube; said forming tube being adapted to receive a distal portion of the catheter within said second portion of said passageway and form a seal between the forming tube and the distal portion of the catheter including the balloon; whereby, when the forming tube has received the distal portion of the catheter and formed the seal, fluid that is forced into said passageway is forced through said passageway and flushes said guidewire receiving lumen of the catheter. 2. 2. The guidewire receiving lumen flushing device of claim 1 wherein said passageway has a tapering portion between said first portion and said second portion. 3. 3. The guidewire receiving lumen flushing device of claim 2 wherein said forming tube has receiving and guiding means at a proximal end thereof for receiving said distal end of said catheter and guiding said distal end of said catheter into said passageway. 4. 4. The guidewire receiving lumen flushing device of claim 1 wherein said flushing luer has syringe connecting means for releasably connecting a syringe to said flushing luer. 5. 5. The guidewire receiving lumen flushing device of claim 4 wherein said syringe connecting means includes threads on said flushing luer for receiving a threaded syringe. 6. 6. The guidewire receiving lumen flushing device of claim 1 wherein said flushing luer is molded with said forming tube. 7. 7. The guidewire receiving lumen flushing device of claim 1 wherein said flushing luer is glued to said forming tube. 8. 8. The guidewire receiving lumen flushing device of claim 1 wherein said flushing luer is solvent bonded over said forming tube. 9. 9. The guidewire receiving lumen flushing device of claim 1 wherein said flushing luer is made of polyethylene. 10. 10. The guidewire receiving lumen flushing device of claim 1 wherein said forming tube is made of polyethylene. 11. 11. The guidewire receiving lumen flushing device of claim 1 wherein said second portion of said passageway has a tapered proximal end. 12. 12. A method of flushing a guidewire receiving lumen of a "rap... | Cordis Corporation | A61B005/00
US05617851 | - | 1997-04-08 | Ultrasonic transdermal system for withdrawing fluid from an organism and determining the concentration of a substance in the fluid | 1995-03-14 | A noninvasive method and apparatus for withdrawing fluid from an organism and determining the concentration of a substance in the fluid is disclosed. The noninvasive apparatus comprises a substance concentration sensor (120) that includes an extraction transducer (126) and a substance sensing transducer (133). The extraction transducer includes a container (123); a planar piezoelectric (ultrasonic) transducer (124); a focusing lens (125); and a backing layer (127). The container includes a flange (129) that is attached to the skin of an organism by an adhesive film seal (131). The focusing lens (125) is a plano-concave shape such that the concave side faces the skin of the organism. Thus, the focusing lens (125) defines a cavity (135). Located in the cavity (135) is the substance sensing transducer (133). Positioned above the focusing lens is the ultrasonic transducer (124). A pulse generator (121) is connected to and drives the ultrasonic transducer. A test data processor (122) is connected to the substance sensing transducer (133). Ultrasonic transducer pulses are focused by the focusing lens (125) into the organism, traumatizing the skin underlying the cavity (135). The trauma causes the dermal-epidermal junction membrane and the capillary endothelial joints to open and allow fluid to be drawn from the cavity (135). The substance to be detected in the fluid is sensed by the substance sensing transducer (133) causing the output of the transducer to change. The output changes are analyzed by the test data processor (122). | The embodiments of the invention in which an exclusive property or privilege is claimed are defined as follows: 1. 1. A noninvasive apparatus for withdrawing fluid from an organism and determining the concentration of a substance in the fluid, said noninvasive apparatus comprising: (a) a container; (b) attachment means for attaching said container to the skin of an organism having a skin; (c) an ultrasonic transducer positioned in said container for generating ultrasonic energy when energized; (d) energizing means for energizing said ultrasonic transducer; (e) focusing means, including a cavity located adjacent to the skin of an organism when said container is attached to the skin of an organism, for focusing the ultrasonic energy generated by said ultrasonic transducer into said organism, said ultrasonic energy focused by said focusing means causing fluid to be withdrawn from said organism through said skin into said cavity; (f) a substance sensing transducer mounted in said cavity for sensing a substance in said fluid, and (g) analysis means coupled to said substance sensing transducer for determining the concentration of said substance sensed by said substance sensing transducer. 2. 2. The noninvasive apparatus claimed in claim 1 wherein the frequency of said ultrasonic energy lies in the 3 MHz-50 MHz frequency range. 3. 3. The noninvasive apparatus claimed in claim 1, wherein said ultrasonic transducer is planar and lies in a plane parallel to the surface of the skin of said organism when said container is attached to the skin of an organism. 4. 4. The noninvasive apparatus claimed in claim 3 wherein the frequency of said ultrasonic energy lies in the 3 MHz-50 MHz frequency range. 5. 5. The noninvasive apparatus claimed in claim 3, wherein said focusing lens is a plano-concave lens positioned such that the concave side of said lens faces said skin of an organism when said container is attached to the skin of an organism and said ultrasonic transducer is located on the plano side of said plano-concave lens. 6. 6. The noninvasive apparatus claimed in claim 5 wherein the frequency of said ultrasonic energy lies in the 3 MHz-50 MHz frequency range. 7. 7. The noninvasive apparatus claimed in claim 1, 3 or 5, wherein said substance sensing transducer is an ISFET. 8. 8. The noninvasive apparatus claimed in claim 7 wherein the frequency of said ultrasonic energy lies in the 3 MHz-50 MHz frequency range. 9. 9. The noninvasive apparatus claimed in claim 1, 3 or 5, wherein said substance sensing transducer is a sandwich formed of a polyvinylidene fluoride film located between two layers of conductive material. 10. 10. The noninvasive apparatus claimed in claim 9 wherein the frequency of said ultrasonic energy lies in the 3 MHz-50 MHz frequency range. 11. 11. A noninvasive method of withdrawing a fluid from an organism having a skin and determining the concentration of a substance in the fluid, said noninvasive method compris... | Endodermic Medical Technologies Company | A61B005/00
US05628777 | - | 1997-05-13 | Implantable leads incorporating cardiac wall acceleration sensors and method of fabrication | 1993-07-14 | Implantable leads incorporating accelerometer-based cardiac wall motion sensors, and a method of fabricating such leads, are provided. The cardiac wall motion sensors transduce accelerations of cardiac tissue to provide electrical signals indicative of cardiac wall motion to an implantable cardiac stimulating device. The implantable cardiac stimulating device may use the electrical signals indicative of cardiac wall motion to detect and discriminate among potentially malignant cardiac arrhythmias. In response to a detected abnormal cardiac rhythm, the cardiac stimulating device may deliver therapeutic electrical stimulation to selected regions of cardiac tissue. | What is claimed is: 1. 1. An implantable lead for use with an implantable cardiac stimulation device, said implantable lead comprising: cardiac wall acceleration sensing means for providing a signal indicative of acceleration of a cardiac wall; endocardial carrier means for transvenously positioning said cardiac wall acceleration sensing means with respect to said cardiac wall so that said cardiac wall acceleration sensing means is responsive to said acceleration of said cardiac wall, said endocardial carrier means having a substantially elongated lead body with a distal end for contacting said cardiac wall and a proximal end; conductor means, within said lead body, for conducting said signal indicative of acceleration of a cardiac wall from said cardiac wall acceleration sensing means to said implantable cardiac stimulation device; and connector means for electrically interfacing said conductor means at said proximal end of said lead body to said implantable cardiac stimulation device. 2. 2. The implantable lead of claim 1, wherein said cardiac wall acceleration sensing means comprises an accelerometer. 3. 3. The implantable lead of claim 2, wherein said cardiac wall sensing means further comprises local signal processing means for locally processing said signal indicative of said accelerations. 4. 4. The implantable lead of claim 2, wherein said accelerometer comprises means for transducing accelerations of said cardiac wall in directions along two perpendicular axes. 5. 5. The implantable lead of claim 4, wherein said conductor means comprises two wires for conducting said signal indicative of said accelerations to said implantable cardiac stimulation device. 6. 6. The implantable lead of claim 2, wherein said accelerometer comprises: a mounting surface; a first cantilever beam having a free end, an end affixed to said mounting surface, and a planar surface, said first cantilever beam comprising a material having an electrical characteristic that varies measurably when a mechanical stress or strain is exerted on said material to provide said signal indicative of said accelerations; and a first mass disposed on said free end of said first cantilever beam for inducing a mechanical stress or strain in said material of said first cantilever beam when said first mass is accelerated. 7. 7. The implantable lead of claim 6, wherein: said first mass is disposed on said free end of said first cantilever beam so as to be offset with respect to said planar surface, so that a mechanical stress or strain is exerted on said material in response to accelerations along a first axis extending from said fixed end to said free end of said first cantilever beam and in response to accelerations along a second axis perpendicular to said planar surface of said first cantilever beam; and said conductor means comprises two wires for conducting said signal to said implantable cardiac stimulation device. 8. 8. The implantable lead of claim 6, whe... | Pacesetter, Inc. | A61B005/02
US05605163 | - | 1997-02-25 | Guidewire attachment assembly | 1995-05-11 | The guidewire attachment assembly comprises a tubing affixed to the proximal end of a guidewire. Inside the tubing is a shoulder and a ramp for directing and positioning a bolt arranged at the end of a resilient shaft affixed to the distal end of the extension wire. The assembly provides a positive locking action for the guidewire and extension wire and direct unlocking thereof. | I claim: 1. 1. A guidewire attachment assembly comprising: (a) an elongated member having a nonuniform outer surface defining at least one recessed area; (b) a tubular member having an inner surface forming a lumen adapted to receive the elongated member; and (c) at least one resilient member projecting from the inner surface of the tubular member into the lumen, the at least one resilient member adapted to deflect from a first position and then at least partially return toward the first position such that the resilient member is disposed at least in part within the at least one recessed area of the elongated member to releasably connect the elongated member and tubular member; wherein the elongated member has a tip ending in a shoulder including a flat surface forming an imaginary non-perpendicular angle with the inner surface of the tubular member, the at least one resilient member including a flat surface forming about the same imaginary non-perpendicular angle with the inner surface of the tubular member when the at least one resilient member is in its at least partially returned position, the shoulder flat surface and the resilient member flat surface adapted to make contact with one another along the flat surfaces. 2. 2. A guidewire attachment assembly comprising: (a) an elongated member having a distal end and a proximal end, the elongated member having a nonuniform outer surface defining at least one recessed area located a predetermined distance from the distal end; (b) a tubular member having a distal end and a proximal end and an inner surface forming a lumen adapted to receive the elongated member; (c) a first resilient member projecting from the inner surface of the tubular member into the lumen, the first resilient member adapted to deflect from a first position upon insertion of the elongated member into the tubular member, and then at least partially return toward the first position upon further insertion of the elongated member into the tubular member such that the first resilient member is disposed at least in part within the at least one recessed area of the elongated member to releasably connect the elongated member and the tubular member; and (d) a second resilient member offset proximally of the first resilient member and projecting from the inner surface of the tubular member into the lumen, the second resilient member adapted to deflect from a first position to engage the distal end of the elongated member. 3. 3. The guidewire of claim 2 wherein the second resilient member is adapted to deflect from a second position to engage the distal end of the elongated member such that the second resilient member pushes the distal end of the elongated member against the inner surface of the lumen. 4. 4. The guidewire attachment assembly of claim 2 wherein the elongated member has a tip ending in a shoulder, wherein upon insertion of the elongated member a predetermined distance into the tubular member the shoulder eng... | Schneider (Europe) A.G. | A61B005/00
US05591175 | - | 1997-01-07 | Device for positioning a person's head in a coordinate system | 1995-02-10 | In rhinostereometry, which is an optical method for measuring the congestion of the nasal mucosa, it has to be possible to repeatedly and with high accuracy fix the test subject's head in the same position in a coordinate system. This can be achieved by means of a fixing device comprising a plurality of pressure transducers (6-10) which are brought into contact with the test subject's head in such a manner that the head exerts at least a predetermined minimum pressure on all the transducers. Because the fixing device includes means for recording the positions of the pressure transducers in the coordinate system, the test subject's head can be repeatedly fixed in the same position. | I claim: 1. 1. A device for fixing a person's head in a coordinate system, comprising: a plurality of pressure transducers, the pressure transducers being movable in the coordinate system and being adapted to be contacted with the person's head when fixing the person's head in the coordinate system; means, associated with each of the pressure transducers, for detecting when the transducers are acted on by at least one predetermined pressure from the person's head; support means on which the plurality of pressure transducers is fixed; a frame fixedly arranged in the coordinate system, the support means being movably mounted on the frame; and means for recording positions of the pressure transducers in the coordinate system, wherein the support means has the shape of a spectacle frame having two eye holes and two pressure transducers, the two pressure transducers being arranged as pad bridges to be contacted with a nasal bone of the person's head by moving the nasal bone of the person's head into contact with the two pressure transducers. 2. 2. A device as set forth in claim 1, at least one of the pressure transducers is so positioned on the support means as to be contacted with a forehead of the person's head during fixation of the person's head in the coordinate system, and at least two of the pressure transducers are so positioned on the support means as to be contacted with regions of the person's head close to the eyes. 3. 3. A device as set forth in claim 1, wherein the detecting means associated with the pressure transducers are connected to an indicator means for indicating when all the transducers are acted on by at least the predetermined pressure. 4. 4. A device as set forth in claim 2, wherein the detecting means associated with the pressure transducers are connected to an indicator means for indicating when all the transducers are acted on by at least the predetermined pressure. |  | A61B019/00 A61B005/103
US05645068 | - | 1997-07-08 | Methods and apparatus for ambulatory and non-ambulatory monitoring of physiological data using digital flash storage | 1995-03-20 | A battery operable ambulatory and non-ambulatory patient monitoring system that includes storage to a solid-state flash memory which storage is controlled in a manner to optimize power consumption, to have a variable sampling rate, to have up to 24 input data channels and to provide as an option loss-less data compression in the processor. | We claim: 1. 1. A battery operated ambulatory monitor for recording patient physiological data comprising: a plurality of sensors for attachment to an ambulatory patient for providing analog signals to a plurality of input channels, said analog signals representing different physiological parameters including ECG, EEG, EMG, EOG, respiratory activities, respiratory mechanics, and blood oxygen saturation; A-D converter means for converting said analog sensor signals to digital data; processor means coupled to said A-D converter means for taking appropriate measurements from said digital data related to said physiological parameters; digital storage means coupled to said processor means for storing both said physiological digital data and said appropriate measurements, said storage means comprising a non-volatile flash memory; controller means coupled between said processor means and said flash memory for causing said digital data measurements and said physiological digital data to be transferred between said processor means and said flash memory in data blocks; said controller means causing said processor means to be powered down between data block transfers to conserve power; and variable selection means in said processor means for selecting one or more of said channels providing said physiological parameters received from said sensors for processing and recording. 2. 2. A monitor as in claim 1 wherein said input channels have bandwidths in the range of about 0.05 to about 1000 Hz. 3. 3. A monitor as in claim 1 further including sample frequency controlling means in said processor for selectively varying the A-D converter sampling rate between 50-2000 samples per second. 4. 4. A monitor as in claim 1 wherein said processor provides compression of said digital data representing said physiological parameters. 5. 5. A monitor as in claim 1 wherein said input channels range in number from 1-to-p24. 6. 6. A monitor as in claim 1 further comprising said controller means causing said flash memory to power down between data block transfers to conserve power. 7. 7. An ambulatory monitoring device for recording patient physiological data to be used for subsequent medical diagnosis, said device comprising: a plurality of input channels for receiving raw analog data signals representing different ones of said patient physiological data including ECG, EEG, EMG, EOG, respiratory activities, respiratory mechanics, and blood oxygen saturation; A-D converter means for converting the raw analog data signals in each channel to raw digital data by sampling said raw analog data on each separate one of said channels at an individually selectable rate; processor means coupled to said A-D converter for taking appropriate measurements of said raw digital data for storage; a non-volatile digital flash memory coupled to said processor for storing both said raw digital data and said appropriate measurement data; a flash controller coupled between sa... | BioScan, Inc. | A61B005/0205
US05687740 | - | 1997-11-18 | Needle holder assembly including sleeve of thermoplastic elastomer | 1995-06-29 | A needle holder assembly for taking a blood sample with an evacuated tube includes a needle affixed to a hub and a tubular needle holder removably affixed to the hub. A thermoplastic elastomeric sleeve fits snugly over one end of the needle and is punctured by the needle during sampling and is resealed upon withdrawal of the evacuated tube. The invention includes a method to mold the sleeve. | What is claimed is: 1. 1. A needle holder assembly for collection of a body fluid sample using an evacuated tube comprising: a) a double-ended needle immobilized in a hub, said needle having proximal and distal ends terminating in points; b) a tubular needle holder having a first open end for receiving an evacuated tube and a second open end for removably immobilizing said hub; said proximal and extending into said tubular holder when said hub is immobilized thereon; and c) a sleeve over the proximal end of said needle, said sleeve being molded of a resilient and resealable elastomer having a durometer hardness of about 30-60 A, a tensile strength at break of about 300-1,000 psi and an elongation at break of about 200-800% said elastomer being selected from the group consisting of a polyolefin-polyisoprene alloy, styrene-butadiene copolymer, and a vulcanized alloy of polyethylene or polypropylene alloyed with a terpolymer of ethylene-propylene-diene monomer. 2. 2. The assembly of claim 1 wherein said distal end has a point for penetration of a patient's skin. 3. 3. The assembly of claim 1 further comprising a safety shield over said holder. | Becton, Dickinson and Company | A61B005/00
US05602342 | - | 1997-02-11 | Method and device for measuring the flow of an electrolytic fluid | 1996-07-10 | In a method for measuring the flow of an electrolytic fluid, the voltage or current is measured between two stationary electrodes immersed in the electrolytic fluid. A device for measuring the flow has at least two electrodes intended for immersion in the electrolyte. The electrodes are stationary, and a measurement unit is arranged to measure the voltage or current between the electrodes. | I claim as my invention: 1. 1. A method for measuring a change in the flow of an electrolytic fluid consisting of the steps: connecting two stationary electrodes respectively to opposite poles of a power source; immersing said two stationary electrodes spaced from each other in an electrolytic fluid whose flow is to be measured and briefly producing respective electrochemical reactions at each stationary electrode in said electrolytic fluid, said reactions having an equilibrium condition at a reference flow of said electrolytic fluid; measuring an electrical characteristic arising between said two stationary electrodes as a result of the flow of said electrolytic fluid causing a change in said electrical characteristic from said equilibrium condition by supplying a continuous current to said two stationary electrodes and measuring a resulting voltage between said electrodes; and identifying changes in said flow of said electrolytic fluid from said reference flow exclusively from the measurement of said electrical characteristic while maintaining said electrodes stationarily immersed in said electrolytic fluid. 2. 2. A method for measuring a change in the flow of an electrolytic fluid consisting of the steps: connecting two stationary electrodes respectively to opposite poles of a power source; immersing said two stationary electrodes spaced from each other in an electrolytic fluid whose flow is to be measured and briefly producing respective electrochemical reactions at each stationary electrode in said electrolytic fluid, said reactions having an equilibrium condition at a reference flow of said electrolytic fluid; measuring an electrical characteristic arising between said two stationary electrodes as a result of the flow of said electrolytic fluid causing a change in said electrical characteristic from said equilibrium condition by supplying a pulsed current between 10 and 500 nA to said two stationary electrodes and measuring a resulting voltage between said electrodes; and identifying changes in said flow of said electrolytic fluid from said reference flow exclusively from the measurement of said electrical characteristic while maintaining said electrodes stationarily immersed in said electrolytic fluid. 3. 3. A method as claimed in claim 2 wherein the step of supplying a pulsed current to said two stationary electrodes is further defined by supplying said pulsed current as polarized pulses to said two stationary electrodes, each pulse having a pulse duration, and adjusting the pulse duration for obtaining a voltage of an appropriate magnitude for measurement. 4. 4. A method for measuring a change in the flow of an electrolytic fluid consisting of the steps: connecting two stationary electrodes respectively to opposite poles of a power source; immersing said two stationary electrodes spaced from each other in an electrolytic fluid whose flow is to be measured and briefly producing respective electrochemical reactions at eac... | Pacesetter AB | A61B005/00
US05611348 | - | 1997-03-18 | Method of measuring gas exchanges and metabolism | 1994-09-23 | The invention relates to a portable collection container (5) for a test person, and a method for measuring and analyzing the expiration gas collected into the container (5). The container (5) is made of laminate. In the method, the container when discharged by low pressure suction, is folded into its original folded state. | I claim: 1. 1. A method for measuring a desired property of the respiratory gas of a patient, said method comprising the steps of: collecting gas expired by the patient into a gas tight, closable container; closing the container after the expired gas has been collected; connecting the container to a measuring device and thereafter opening the container; creating a low pressure in the measuring device in fluid communication with the container and with ambient air; sucking the collected expired gas out of the container into the device as a continuous stream of gas with the low pressure; sucking ambient air into the device as a continuous stream of ambient air with the low pressure; mixing all of the continuous stream of collected expired gas from the container with the continuous stream of ambient air as the gas and air are sucked into the device and forming a unidirectional gas stream from the gas-air mixture which continuously flows through the device; ascertaining a selected property of at least one of the expired gas and the gas stream; and measuring, from the foregoing ascertainment, the desired property of the respiratory gas of the patient. 2. 2. A method according to claim 1 wherein the step of forming a gas stream is further defined as forming a constant flow rate gas stream in the device. 3. 3. A method according to claim 2 wherein the ascertaining step is further defined as ascertaining at least one of oxygen and carbon dioxide properties and wherein the measuring step is further defined as measuring a selected one of the oxygen and carbon dioxide contents of the respiratory gas of the patient. 4. 4. A method according to claim 1 wherein the ascertaining step is further defined as ascertaining at least one of oxygen and carbon dioxide properties and wherein the measuring step is further defined as measuring a selected one of the oxygen and carbon dioxide contents of the respiratory gas of the patient. 5. 5. A method according to claim 4 wherein the ascertaining step is further defined as ascertaining volumetric properties and wherein the measuring step is further defined as measuring the volume of gas in the container. 6. 6. A method according to claim 5 wherein the ascertaining step is still further defined as ascertaining the carbon dioxide output and oxygen consumption properties of the respiratory gas of the patient when the patient is at rest, and wherein the measuring step is further defined as calculating the ratio of the properties of the expired gas in the container and the respiratory gas of the patient at rest. 7. 7. A method according to claim 1 wherein the ascertaining step is further defined as ascertaining volumetric properties and wherein the measuring step is further defined as measuring the volume of gas in the container. 8. 8. A method according to claim 1 wherein the step of collecting the expired gas is further defined as expanding a flexible, gas-tight, closable container. 9. 9. A method a... | Instrumentarium Corp. | A61B005/097
US05669878 | - | 1997-09-23 | Guide wire for a catheter with position indicating means | 1996-06-04 | A catheter is provided either with an x-ray-opaque marker or with a device for generating a vibratory signal for transmission along a guide wire within the catheter in order to indicate the position of the catheter. | We claim: 1. 1. A catheter provided with a guide wire over which the catheter can be slid, said guide wire consisting essentially of: a single uncoiled wire which is exposed in use; and a plurality of X-ray opaque markers set at regular intervals such that each of the markers is spaced from adjacent markers by a fixed distance along the length of the single wire, said plurality of markers being grouped into two sets of opaque markers, the markers in one set being distinguishable from the markers in the other set by having a different thickness from the markers in the other set, and the markers in one set being in spaced apart relation from the markers of the set. 2. 2. A catheter as claimed in claim 1, in which markers in one of said sets of markers are set substantially 1 cm apart from one another, and markers in the other of said sets of markers are set substantially 5 cm apart from one another. 3. 3. A catheter comprising: a guide wire over which the catheter can be slid, said guide wire consisting essentially of a single uncoiled wire; and means for generating a vibratory signal for transmission along the single uncoiled wire to detect the distance that the catheter has been inserted into a patient. 4. 4. A catheter as claimed in claim 3, in which the generating means comprises an ultrasonic transducer mounted on an inside surface of the catheter and in sliding contact with the wire so that, in operation, energization of the transducer will cause an ultrasonic wave to be transmitted along the wire and reflected from a distal end thereof, the time of flight of the signal from the transducer to the distal end of the wire and an echo signal back to the transducer being indicative of the relative position of a distal end of the catheter in relation to the distal end of the wire. 5. 5. A catheter as claimed in claim 3, in which the generating means comprises a solenoid carried by a distal end of the catheter whereby, in use, energization of the solenoid will cause a magneto-restrictive effect to generate an acoustic wave in the guide wire, the time of flight of the wave from the solenoid to a distal end of the wire and an echo back to the solenoid being indicative of the relative position of the distal end of the catheter in relation to the distal end of the guide wire. | Intravascular Research Limited | A61B005/00
US05666959 | - | 1997-09-16 | Fetal heart rate monitoring | 1995-08-30 | A method and apparatus for deriving a pulse sequence corresponding to a fetal heart rate (FHR) from a composite ECG signal which includes a signal from a second source, such as from the mother or a twin. A peak detection technique is used to identify apparent QRS complex signal components in the composite ECG signal, which are then compared against a template by calculating a statistical correlation coefficient. If the correlation result exceeds a predetermined threshold, the complex is flagged as a match. The template is an adaptive one, and is initialized by taking the complexes associated with the first n peaks encountered in the composite ECG signal. It is then continuously updated with each QRS complex which provides an exceptional match. After event sorting and output validation, a sequence of pulses is produced which represents the fetal heartbeat and which can be passed to a conventional heart rate monitor for display. The maternal heart rate can be derived and monitored in the same way, a maternal template being created from identified complexes which fail the correlation against the fetal template. The apparatus and method are particularly applicable to a composite ECG signal monitored by way of an intrauterine probe which is non invasive to the fetus. | We claim: 1. 1. A method for deriving a sequence of pulses corresponding to a heart beat of a fetus from a composite ECG signal which may include signals produced by a second source heart beat in addition to desired fetal signals, said method comprising: receiving a composite ECG signal having a repetitive fetal QRS complex signal component; identifying apparent QRS complex signal components using a peak detection process to locate significant peaks in said composite ECG signal; deriving from said identified apparent QRS complex signal components a template representing a fetal QRS complex signal component; calculating a statistical correlation coefficient between all of said identified apparent QRS complex signal components and said template; and deriving a sequence of pulses corresponding to said heart beat of said fetus from those identified apparent QRS complex signal components which correlate with said template. 2. 2. A method according to claim 1, further comprising: deriving, from said identified apparent QRS complex signal components, a further template representing a QRS complex signal component from said second source heart beat; calculating a statistical correlation coefficient between said identified apparent QRS complex signal components and said further template; and deriving a further sequence of pulses representing those identified apparent QRS complex signal components which correlate with said further template, said further sequence of pulses corresponding to said second source heart beat. 3. 3. A method according to claim 1, further comprising: low-frequency filtering said composite ECG signal to remove low frequency fluctuations prior to use of said peak detection process. 4. 4. A method according to claim 1, further comprising: subjecting said composite ECG signal to a non-linear compression to enhance signal peaks prior to use of said peak detection process. 5. 5. A method according to claim 1, further comprising: deriving a linear regression function between said identified apparent QRS complex signal components and said template; calculating a slope value of said linear regression function; and using said slope value to verify said identified apparent QRS complex signal components which correlate with said template. 6. 6. A method according to claim 1, wherein: said identified apparent QRS complex signal components includes at least a first number n peaks; and said template is derived by: storing at least one signal representative of said identified apparent QRS complex signal components of said first number n peaks located, and updating said stored at least one signal with identified apparent QRS complex signal components which correlate with said template. 7. 7. A method according to claim 1, wherein: said identified apparent QRS complex signal components includes at least a first number n1 of positive peaks and at least a first number n2 of negative peaks; and wherein said deriving step... | British Technology Group Limited | A61B005/0444
US05671752 | - | 1997-09-30 | Diaphragm electromyography analysis method and system | 1995-03-31 | In the method and system for electromyographic analysis of a striated muscle, electromyographic signals produced by the muscle are detected by means of an array of electrodes passing through the center of the muscle depolarizing region. Each electromyographic signal comprises an electromyographic component and a noise component. The position of the center of the muscle depolarizing region is then determined by detecting a reversal of polarity of the electromyographic components of the signals. Finally, two signals of opposite polarities amongst the electromyographic signals are subtracted. The subtraction subtracts the noise components of the two signals from each other but adds the electromyographic components of the two signals together to produce an electromyographic signal of improved signal-to-noise ratio. Advantageously, the array of electrodes is a linear array of successive electrodes, the center of the muscle depolarizing region is located between the electrodes of a given pair of successive electrodes, and the two signals of opposite polarities detected through the two pairs of successive electrodes adjacent to the given pair on opposite sides thereof are subtracted. | What is claimed is: 1. 1. A method for producing an electromyographic signal having an improved signal-to-noise ratio and related to a striated muscle defining a muscle depolarizing region with a center, comprising the steps of: detecting electromyographic signals produced by the muscle by means of an array of electrodes passing through the center of the muscle depolarizing region, each electrode-detected electromyographic signal comprising an electromyographic component and a noise component; detecting the position of the center of the muscle depolarizing region by detecting a reversal of polarity of the electromyograhic component of the electrode-detected electromyograhic signals; and subtracting a first electromyograhic signal detected by the electrodes of the array on a first side of the center of the muscle depolarization region, from a second electromyograhic signal detected by the electrodes of the array on a second side, opposite to said first side, of the center of the muscle depolarization region, wherein (a) the first electromyograhic signal has an electromyograhic component of a first polarity, (b) the second electromyograhic signal has an electromyograhic component of a second polarity opposite to said first polarity, (c) the subtraction subtracts the noise components of the first and second electromyograhic signals from each other but adds the respective electromyograhic components of said first and second electromyograhic signals together to produce said electromyograhic signal of improved signal-to-noise ratio. 2. 2. A method for producing an electromyograhic signal having an improved signal-to-noise ratio as recited in claim 1, wherein said array of electrodes is a linear array of electrodes and defines a plurality of pairs of successive electrodes, wherein the center of the muscle depolarizing region is located between the electrodes of a given one of said pairs of successive electrodes, wherein said first electromyograhic signal is detected through the pair of successive electrodes adjacent to said given pair on one side of said given pair, and wherein said second electromyographic signal is detected through the pair of successive electrodes adjacent to said given pair on the other side of said given pair. 3. 3. A system for producing an electromyographic signal having an improved signal-to-noise ratio and related to a striated muscle defining a muscle depolarizing region with a center, comprising: an array of electrodes passing through the center of the muscle depolarizing region for detecting electromyographic signals produced by the muscle, each electrode-detected electromyographic signal comprising an electromyograhic component and a noise component; means for detecting the position of the center of the muscle depolarizing region through a detection of a reversal of polarity of the electromyograhic component of said electrode-detected electromyograhic signals; and means for subtracting a first electromyograhic s... | Universite de Montreal/The Royal Insitution for the advancement of Learning (McGill University) | A61B005/04
US05692220 | - | 1997-11-25 | Decision support system and method for diagnosis consultation in laboratory hematopathology | 1993-09-02 | A system and method of diagnosis provides that data from a hematopathology analyzer, e.g., hematology analyzer and/or other blood testing instrument or test, is input and compared with patterns corresponding to specific patient conditions. The matched patterns are arranged in a hierarchy in accordance with predetermined rules. Initially the patterns matched are displayed, optionally with recommendations for additional testing. If additional testing is done, a comparison of the original test data and new data is done, the patterns matched and at least one highest ranked pattern is identified, optionally with a differential diagnosis. | What is claimed is: 1. 1. A method of interpreting hematopathology test results to arrive at a diagnosis of a patient comprising the steps of: conducting at least one hematopathology test on at least one sample from a patient; retrieving data from said at least one hematopathology test for the patient and storing said hematopathology test data in a database; comparing said hematopathology test data with at least one set of a predetermined number of hematopathology patterns, each of said hematopathology patterns corresponding to different patient conditions and said patterns arranged in a predetermined hierarchy, to determine which patterns match said hematopathology test data in said database; displaying the patterns matched, with recommendations corresponding to the matched patterns for one of no additional testing and one of a plurality of identified additional testing, the results of which are likely to lead to a diagnosis of the patient's condition; conducting any additional testing recommended, retrieving the data therefrom and storing it in said database with said hematopathology test data; comparing said additional test data and hematopathology test data with said predetermined number of patterns, to determine which patterns match said hematopathology test data in said database; and identifying and displaying the highest ranked pattern in said hierarchy to arrive at a differential diagnosis of the patient's condition. 2. 2. A method as in claim 1 wherein said hematopathology test is a hematology test in which peripheral blood analysis is conducted. 3. 3. A method as in claim 1 wherein said hematopathology test is a hematology test in which peripheral blood analysis is conducted. 4. 4. A method as in claim 3 wherein said additional test is a review of a blood smear from the patient, and further comprising one of inputting additional data from the blood smear review and correcting for any erroneous data input into said database from said hematology test. 5. 5. A method as in claim 4 wherein said differential diagnosis includes recommendations for additional testing comprised of flow cytometry testing of a sample from the patient, and further comprising: conducting said flow cytometry testing; inputting the flow cytometry test data from said testing into said database with said hematology test data; comparing said flow cytometry test data and hematology test data with said at least one set of a predetermined number of patterns, to determine which patterns match said hematology test data and flow cytometry test data in said database; and identifying and displaying at least one highest ranked pattern in said hierarchy to arrive at a differential diagnosis of the patient's condition. 6. 6. A method as in claim 4 wherein said differential diagnosis includes recommendations for additional testing comprised of bone marrow testing of a sample from the patient, and further comprising: conducting said bone marrow testing; inpu... | Coulter Corporation | A61B005/00
US05653960 | - | 1997-08-05 | Tetra-aza macrocycles, processes for their preparation and their use in magnetic resonance imaging | 1994-09-23 | ##STR1## Metal complex of tetra-aza macrocycles of formula (1) wherein Alk.sup.1, Alk.sup.2, Alk.sup.3 and Alk.sup.4, which may be the same or different, is each a C.sub.1-4 alkylene chain optionally substituted by one or more optionally substituted C.sub.1-6 alkyl groups; and R.sup.1, R.sup.2, R.sup.3 and R.sup.4 which may be the same or different is each a hydrogen atom or a group AlkR.sup.5 where Alk is an optionally substituted straight or branched C.sub.1-6 alkyl group and R.sup.5 is a hydrogen atom or a --CO.sub.2 H,--CONR.sup.6 R.sup.7 [where R.sup.6 and R.sup.7, which may be the same or different, is each a hydrogen atom or a C.sub.1-6 alkyl group] or --P(X.sup.1)(X.sup.2 R.sup.8)R.sup.9 group where X.sup.1 and X.sup.2, which may be the same or different is each an oxygen or sulphur atom, R.sup.8 is a hydrogen atom or an alkyl group and R.sup.9 is an aliphatic, aromatic or heteroaromatic group, with the proviso that at least two of R.sup.1, R.sup.2, R.sup.3 and R.sup.4 is a group -AlkP(X.sup.1)(X.sup.2 R.sup.8)R.sup.9 or one or R.sup.1, R.sup.2, R.sup.3 and R.sup.4 is a group -AlkP(X.sup.1)(X.sup.2 R.sup.8)R.sup.9 and at least one of the remaining groups R.sup.1, R.sup.2, R.sup.3 and R.sup.4 is a group -AlkCO.sub.2 H or -AlkCONR.sup.6 R.sup.7, or a salt thereof, for use as contrast agents in nuclear magnetic resonance imaging are described. | We claim: 1. 1. A metal complex of a compound of the formula: ##STR11## wherein: each of R.sup.1, R.sup.2, R.sup.3, and R.sup.4, independently of the other is hydrogen or --CH.sub.2 --R.sup.5 ; R.sup.5 is hydrogen, ##STR12## in which each of R.sup.6 and R.sup.7 independently of the other is hydrogen or alkyl of 1 to 6 carbon atoms; and R.sup.9 is phenyl or benzyl, unsubstituted or substituted with one or more members selected from the group consisting of halo, hydroxy, trifluoromethyl, nitro, cyano, carboxy, phenyl, alkyl of 1 to 6 carbon atoms, alkoxy of 1 to 6 carbon atoms, alkylthio of 1 to 6 carbon atoms, hydroxyalkyl of 1 to 6 carbon atoms, polyhydroxyalkyl of 2 to 6 carbon atoms, cycloalkyl of 3 to 6 carbon atoms, --CONR.sup.6 R.sup.7, --SONR.sup.6 R.sup.7, amino, and --NR.sup.11 R.sup.12 in which R.sup.6 and R.sup.7 are as defined above, R.sup.11 is hydrogen or alkyl of 1 to 6 carbon atoms, and R.sup.12 is alkyl of 1 to 6 carbon atoms; provided either that (i) at least two of R.sup.1, R.sup.2, R.sup.3 and R.sup.4 is a group --CH.sub.2 --P(=O)(--OH)R.sup.9 or (ii) one of R.sup.1, R.sup.2, R.sup.3 and R.sup.4 is a group --CH.sub.2 --P(=O)(--OH)R.sup.9 and at least one of the remaining groups R.sup.1, R.sup.2, R.sup.3 and R.sup.4 is a group --CH.sub.2 --CO.sub.2 H or --CH.sub.2 --CONR.sup.6 R.sup.7 ; or a salt thereof. 2. 2. A metal complex according to claim 1 wherein each of R.sup.1, R.sup.2, R.sup.3, and R.sup.4 is ##STR13## 3. 3. A metal complex according to claim 1 wherein each of R.sup.1, R.sup.2, and R.sup.3 is ##STR14## and R.sup.4 is hydrogen, ##STR15## 4. 4. A metal complex according to claim 1 wherein R.sup.9 is benzyl. 5. 5. A metal complex according to claim 1 wherein the metal is gadolinium. 6. 6. In the method of nuclear magnetic resonance imaging, the improvement which comprises employing as the contrast agent a metal complex of a compound of the formula: ##STR16## wherein: each of R.sup.1, R.sup.2, R.sup.3, and R.sup.4, independently of the other is hydrogen or --CH.sub.2 --R.sup.5 ; R.sup.5 is hydrogen, ##STR17## in which each of R.sup.6 and R.sup.7 independently of the other is hydrogen or alkyl of 1 to 6 carbon atoms; and R.sup.9 is phenyl or benzyl unsubstituted or substituted with one or more members selected from the group consisting of halo, hydroxy, trifluoromethyl, nitro, cyano, carboxy, phenyl, alkyl of 1 to 6 carbon atoms, alkoxy of 1 to 6 carbon atoms, alkylthio of 1 to 6 carbon atoms, hydroxyalkyl of 1 to 6 carbon atoms, polyhydroxyalkyl of 2 to 6 carbon atoms, cycloalkyl of 3 to 6 carbon atoms, --CONR.sup.6 R.sup.7, --SONR.sup.6 R.sup.7, amino, and --NR.sup.11 R.sup.12 in which R.sup.6 and R.sup.7 are as defined above, R.sup.11 is hydrogen or alkyl of 1 to 6 carbon atoms, and R.sup.12 is alkyl of 1 to 6 carbon atoms; provided either that (i) at least two of R.sup.1, R.sup.2, R.sup.3 and R.sup.4 is a group --CH.sub.2 --P(=O)(--OH)R.sup.9 or (ii) one of R.sup.1, R.sup.2, R.sup.3 and R.sup.4 is... | Celltech Therapeutics Limited | A61B005/055 A61K049/00 C07D255/02 C07D255/00
US05647371 | - | 1997-07-15 | Skin testing device loading method | 1995-04-12 | There is provided a method for performing skin tests for biologic response which includes providing an applicator having at least one pick having at least one skin piercing epidermal point and being capable of carrying a load of testing substance such as biologic substances, such as an antigen, for skin testing for each pick, each of said sources being carried in a container having an opening. The applicator is placed in sealing relationship over each of the openings in the container to form a single unit of the combined applicator and source. The unit is then inverted so as to load each pick with an effective amount of substance to perform a skin test, reverting said unit, and the applicator is removed in loaded condition ready for use. The testing substances are epicutaneously deposited by piercing the patient's skin with each pick to a predetermined depth and observing the pierced skin for response to the testing substance. | What is claimed is: 1. 1. A method for performing skin tests for biologic response which comprises the steps of: providing an applicator having at least one pick, said pick having at least one skin piercing epidermal point and being capable of carrying a load of testing substance; providing a source of test substances for each pick, each of said sources being carried in a container having an opening for each source and arranged in said container so as to accommodate each pick of said applicator; placing said applicator in sealing relationship over each of said openings to form a single unit of the combined applicator and source; inverting said single unit so as to load each pick with an effective amount of said testing substance to perform a skin test; and reinverting said unit to its upright position, and removing said applicator in loaded condition ready for performing skin tests. 2. 2. The method for performing skin tests for biologic response according to claim 1 further comprising depositing said testing substance epicutaneously by piercing the patient's skin with each pick to a predetermined depth; and observing the pierced skin for response to said testing substance. 3. 3. The method for performing skin tests for biologic response according to claim 1 wherein said testing substance is an antigen. 4. 4. The method for performing skin tests for biologic response according to claim 1 wherein each of said picks comprises is loaded with a predetermined effective amount of allergens selected from the group consisting of tree allergens, mold allergens, grass allergens, ragweed allergens, dust, epidermals and weed allergens. 5. 5. The method for performing skin tests for biologic response according to claim 1 wherein said antigen is provided in a concentration of about 50 to 100 grams per liter. 6. 6. The method for performing skin tests for biologic response according to claim 1 wherein said testing source comprises a mixture of aeroallergens. 7. 7. The method for performing skin tests for biologic response according to claim 1 wherein said applicator has a plurality of picks. 8. 8. A method for allergy testing for multiple allergen screening comprising: providing an applicator having a plurality of individual picks, each of said picks having at least one skin piercing epidermal point and being capable of carrying a load of testing substance; providing a source of antigens for skin testing for each pick, each of said antigens being carried in a container having an opening; placing said applicator in sealing relationship over each of said openings to form a single unit of the combined applicator and source; inverting said single unit so as to load each pick with an effective amount of antigen to perform a skin test; reverting said unit and removing said applicator in loaded condition; depositing said antigen epicutaneously by piercing the patient's skin with each pick to a predetermined depth; and observing the pierced... | Greer Laboratories, Inc. | A61B005/00
US05623935 | - | 1997-04-29 | Data compression methods and apparatus for use with physiological data | 1995-07-07 | A process of physiological data compression, notably cardiac activity, especially for a recording of an electrocardiogram or a Holter electrogram. This process is characterized by the following successive operations: (a) acquisition of data by collection of an electrical signal and sampling of this signal at a given frequency; (b) determination of the first derivative of the sampled signal; (c) determination of the second derivative of the sampled signal; (d) analyze predictively the sampled signal according to a plurality of values of first and second derivatives and selection, for the current sample, of a mode of coding from among a plurality of predetermined coding modes which are commutable dynamically, in a manner to optimize the global code volume created for coding the aforementioned plurality of future values; and (e) compression of data by the implementation of the coding mode chosen at stage (d). Decompression occurs by the inverse of the compression mode of coding. An apparatus for performing the compression in a Holter recording device is described. | I claim: 1. 1. A process for physiological data compression, comprising the steps of: a) acquiring an electrical signal having an amplitude variation representative of the physiological data to be compressed during a given time period; b) sampling the acquired electrical signal amplitude at a predetermined frequency; c) processing the sampled signals by: i) determining a first derivative of a current sampled signal; ii) determining a second derivative of the current sampled signal; iii) performing a predictive analysis of the current sampled signal amplitude as a function of a plurality of values of the first and second derivatives; iv) selecting a coding mode from among at least two coding modes as a function of the predictive analysis to optimize a global volume of a memory in which to store compressed physiological data for the given time period, said coding modes being dynamically switchable from one mode to another mode; and d) compressing the sampled signal by implementing the selected coding mode. 2. 2. The process of claim 1, in which step c) further comprises providing a change of mode code in response to a change of coding mode in step c) iv); and step d) further comprises providing a data code representative of the value of the current sampled signal as a function of the corresponding value of one of the first or second derivative values of the current sampled signal; the process further comprising the step of: e) storing sequentially in a memory said change of mode code and said data codes. 3. 3. The process of claim 1, further comprising prior to step c) i) the steps of pre-processing the sampled signals and minimizing interference attributable to a power-line frequency in said electrical signal. 4. 4. The process of claim 3 wherein the pre-processing step further comprises pre-processing a sequence of sampled signals. 5. 5. The process of claim 1, wherein step c) i) further comprises: recalculating a prior sampled signal value by obtaining a compressed sampled signal corresponding to said prior signal sample amplitude after compression, and decompressing said compressed sampled signal by the inverse of the current coding mode; and determining an increment between the current sampled signal and the recalculated prior sampled signal. 6. 6. The process of claim 1, further comprising: e) storing said compressed sampled signal in a memory; wherein step d) provides data compression with a variable resolution, further comprising the steps f1)-f4), interposed between steps c) i) and c) ii), of: f1) determining an average speed of flow of data being stored in step e); f2) determining a factor of resolution by comparing the average current speed relative to a predetermined control speed; f3) increasing the factor R when the average speed is greater than the control speed and decreasing the factor R when the average speed is less than the control speed; and f4) adjusting the resolution of the sampled signal by the... | Ela Medical, S.A. | A61B005/04
US05601080 | - | 1997-02-11 | Spectrophotometric blood analysis | 1994-12-28 | A spectrophotometric method and device are described which are particularly useful for on-line monitoring and control of blood parameters. Determination of a blood parameter without measuring or directly following another blood parameter, is made possible by using information contained in scatter and at least three distinct detection locations. Calibration using means for scattering a light beam to a suitable reference geometry, is beneficially used. Constant values related to the detection locations are derived. Later, these constants may be used to determine a blood parameter. Two different wavelengths and at least for detectors may be used. The device is beneficially applied to extracorporeal circuits, and may be used to optimize dialysis. | I claim: 1. 1. A method for optically determining blood parameters, said method comprising: a) directing at least one light beam into a patient's blood, and detecting and measuring light emerging from the blood at a plurality of distinct detection locations one of which is predominantly sensitive to directly emerging light; b) deriving constant values related to said distinct detection locations, based upon data from said detecting and measuring, and data for a selected blood parameter; and c) selecting at least three distinct detection locations from said plurality of distinct detection locations, for later determining said blood parameter. 2. 2. The method of claim 1, further comprising: d) repeating steps a) and b) to derive revised constant values related to the selected detection locations; e) thereafter at a later point in time repeating step a); and f) determining said blood parameter at said later point in time, from the data so obtained by step e) and said revised constant values. 3. 3. The method of claim 1, comprising directing a light beam of a first wavelength into said blood, and directing a light beam of a different wavelength into said blood, wherein at least four detection means are used, wherein a first detection means of said at least four detection means is located to be predominantly sensitive to directly emerging light of said first wavelength, wherein a second detection means of said at least four detection means is located for sensitivity to scattered emerging light of said first wavelength, and wherein a third detection means of said at least four detection means is located for sensitivity to scattered emerging light of said second wavelength. 4. 4. The method of claim 1, wherein blood concentration of optically detectable macromolecules is determined. 5. 5. The method of claim 1, wherein a blood parameter selected from hemoglobin concentration, hematocrit, protein concentration, electrolyte concentration and oxygen content is determined. 6. 6. The method of claim 5, wherein hemoglobin is determined, and a change in circulating blood volume is determined from said hemoglobin concentration. 7. 7. The method of claim 1, comprising a calibrating step, comprising directing said light beam into calibrating means for scattering said light beam to a suitable reference geometry; and assigning a selected value to the emerging light sensed at each of said plurality of distinct detection locations. 8. 8. The method of claim 1, wherein said light beam is directed into an extracorporeal circuit containing flowing blood. 9. 9. The method of claim 8, comprising returning said blood to the patient after said measuring and detecting step. 10. 10. A device for optically determining blood parameters, said device comprising first means for generating a first light beam suitable for being directed into a patient's blood; second means for generating a second light beam suitable for being directed into a patient's bloo... | Coretech Medical Technologies Corporation | A61B005/00
US05674470 | - | 1997-10-07 | Method for imaging mammalian tissue using 1-substituted- 4,7,10-tricarboxymethyl-1,4,7,10-tetraazacyclododecane and analogs | 1995-06-06 | A method for imaging mammalian tissue utilizing a non-ionic complex of a paramagnetic ion of lanthanide element and a macrocyclic chelating agent. | What we claim is: 1. 1. A method for the preparation of a tetraazacyclo compound, comprising: reacting 1,4.7,10 tetraazatricyclo(5.5.1.0)tridecane with an ethanol/water mixture to yield 1-formyl-1,4,7,10-tetraazacyclododecane, and reacting the 1-formyl-1,4,7,10-tetraazacyclododecane with t-butyl bromoacetate to yield 1-formyl, 4,7,10-triscarboxymethyl-1,4,7,10-tetraazacyclododecane tris-t-butylester. 2. 2. The method of claim 1, wherein the ester groups of 1-formyl, 4,7,10-triscarboxymethyl-1,4,7,10-tetraazacyclododecane tris-t-butylester are removed with strong acid. 3. 3. A method for the preparation of 1-substituted-4,7,10-tricarboxymethyl-1,4,7,10-tetraazacyclododecane analogs, comprising: reacting 1,4,7,10-tetraazacyclododecane with dimethylformamidedimethylacatal in the presence of benzene to yield 1,4,7,10 tetraazatricyclo(5.5.1.0)tridecane. reacting the 1,4,7,10 tetraazatricyclo(5.5.1.0)tridecane with an ethanol/water mixture to yield 1-formyl-1,4,7,10-tetraazacyclododecane, reacting the 1-formyl-1,4,7,10-tetraazacyclododecane with t-butyl bromoacetate to yield 1-formyl, 4,7,10-triscarboxymethyl-1,4,7,10-tetraazacyclododecane tris-t-butylester, removing the ester groups of 1-formyl, 4,7,10-triscarboxymethyl- 1,4,7, 10-tetraazacyclododecane tris-t-butylester with strong acid. 4. 4. A method for the preparation of a tetraazacyclo compound having formula I: ##STR22## or a pharmaceutically acceptable salt thereof, wherein Y is ##STR23## R.sub.1 is hydrogen, alkyl having from one to five carbon atoms, arylalkyl wherein the aryl portion is phenyl or substituted phenyl, or alkoxy having from one to five carbon atoms, hydroxyalkyl wherein the alkyl portion has from one to five carbon atoms and having one or more hydroxy groups, ##STR24## wherein G is ##STR25## wherein R.sub.4 is alkyl or hydroxyalkyl, ##STR26## wherein n and m are zero or an integer from one to five, R.sub.2 is hydrogen or alkyl, R.sub.3 is hydrogen, hydroxyalkyl having one to five carbon atoms and having one or more hydroxy groups, alkoxy having from one to five carbon atoms, phenyl or substituted phenyl or phenylalkyl or substituted phenylalkyl and X is chloro, bromo or iodo, wherein the term substituted phenyl refers to phenyl groups substituted with one, two or three halogen, hydroxyl, alkyl, alkoxy, carbamoyl or carboxyl groups, comprising: reacting 1,4,7,10 tetraazatricyclo(5.5.1.0)tridecane with an ethanol/water mixture to yield 1-formyl-1,4,7,10-tetraazacyclododecane, and reacting the 1-formyl-1,4,7,10-tetraazacyclododecane with t-butyl bromoacetate to yield 1-formyl, 4,7,10-triscarboxymethyl-1,4,7,10-tetraazacyclododecane tris-t-butylester. 5. 5. The method of claim 4, wherein the ester groups of 1-formyl, 4,7,10-triscarboxymethyl-1,4,7,10-tetraazacyclododecane tris-t-butylester are removed with strong acid. 6. 6. The method of claim 4, wherein R.sub.1 and R.sub.2 are hydrogen. 7. 7. The method of claim 4, wherein R.sub.1 is hydroxyalkyl. 8. 8.... | Bracco Diagnostics Inc. | A61B005/055
US05682900 | - | 1997-11-04 | Method and apparatus for obtaining heartbeat measurements from a ECG waveform | 1995-11-29 | A method and apparatus for obtaining heartbeat measurements obtains ECG data from a plurality of ECG waveforms, which are in turn obtained from signals received from a plurality of ECG electrodes. QRS detection logic detects heartbeats in the ECG data. Classification logic classifies heartbeats into categories based on shape and/or timing. Alignment logic aligns the heartbeats. Representative heartbeat creation logic creates a representative heartbeat from the aligned heartbeats. Measurement logic measures various aspects of the representative heartbeat. This logic analyzes the ECG waveforms to determine an earliest QRS onset and latest QRS offset, and uses these values to perform a variety of measurements. This results in robust measurements even in very noisy environments. The representative heartbeat is displayed, either alone or with heart rate and/or other measurement information, to the cardiologist or medical professional for diagnosis of the condition of the patient's heart, such as a diagnosis of coronary artery disease, based on finding a depressed ST segment in the representative heartbeat of a patient undergoing a stress or exercise test. | What is claimed is: 1. 1. A method of obtaining heartbeat measurements from an ECG waveform, said method comprising the steps of: detecting a plurality of heartbeats in said ECG waveform; classifying said plurality of heartbeats as dominant heartbeats and non-dominant heartbeats; aligning said dominant heartbeats to create aligned dominant heartbeats; creating a representative heartbeat from said plurality of aligned dominant heartbeats; obtaining measurements for said representative heartbeat, further comprising the steps of: obtaining a plurality of representative heartbeats corresponding to a plurality of ECG waveforms; measuring an earliest QRS onset, responsive to said obtaining step; measuring a latest QRS offset, responsive to said obtaining step; for said representative heartbeat, determining a maximum R wave amplitude measurement between said earliest QRS onset and said latest QRS offset; for said representative heartbeat, determining an average ST level measurement; and for said representative heartbeat, determining an ST slope measurement by using a best line fit between the latest QRS offset and an ST measurement point of said representative heartbeat. 2. 2. The method of claim 1, further comprising the step of: for said representative heartbeat, determining an ST integral measurement by computing the sum of the negative area between said latest QRS offset and said ST measurement point of said representative heartbeat. 3. 3. The method of claim 2, further comprising the steps of: determining a level of confidence of said ST integral measurement; and displaying an indication of said level of confidence. 4. 4. The method of claim 1, further comprising the steps of: determining a level of confidence of said ST slope measurement; and displaying an indication of said level of confidence. 5. 5. A method of obtaining heartbeat measurements from an ECG waveform, said method comprising the steps of: detecting a plurality of heartbeats in said ECG waveform; classifying said plurality of heartbeats as dominant heartbeats and non-dominant heartbeats; aligning said dominant heartbeats to create aligned dominant heartbeats: creating a representative heartbeat from said plurality of aligned dominant heartbeats; obtaining measurements for said representative heartbeat, further comprising the steps of: obtaining a plurality of representative heartbeats corresponding to a plurality of ECG waveforms; measuring an earliest QRS onset, responsive to said obtaining step; measuring a latest QRS offset, responsive to said obtaining step; and for said representative heartbeat, determining a maximum R wave amplitude measurement between said earliest QRS onset and said latest QRS offset; determining a level of confidence of said maximum R wave amplitude measurement; and displaying an indication of said level of confidence. 6. 6. A method of obtaining heartbeat measurements from an ECG waveform, said method comprising the st... | Hewlett-Packard Company | A61B005/0472
US05662591 | - | 1997-09-02 | Apparatus for exercising and measuring strength of a patient's limb and an adjustable pivot clamp | 1995-05-26 | An apparatus for measuring the strength of and for performing physical therapy exercises to strengthen a patient's limb. The device includes a pair of pivot clamps each having a end for connecting the pivot clamps to a solid object such as a physical therapy table or hospital bed. A second end of each pivot clamp adjustably receives a first frame member of a conventional traction or load frame. This arrangement enables rotational and translational movement of the first frame member retained by the pivot clamp relative to each pivot clamp to allow the frame to be positioned in a desired location and orientation relative to the patient's limb to be tested. A second frame member is adjustably connected to the pair of first frame members by a pair of adjustable brackets. A limb engaging member having a force transducer located therein is used to both engage the patient's limb to be tested and to detect a force transmitted between the limb of a patient and the limb engaging member. The force transducer produces an output which is representative of the force produced which may be displayed on a digital panel meter. | That which is claimed: 1. 1. An apparatus adapted for use in exercising and measuring strength of a patient's leg, said apparatus comprising: a slide rail; a frame member; a pivot clamp having a first plate defining an opening in a first end, said first end also including a clamping mechanism for connecting the first plate in a desired location and orientation to said slide rail and said pivot clamp having a second plate connected to said first plate and selectively rotatable relative thereto, said second plate having a second end for connecting said frame member in a desired location and orientation relative to the patient's limb, wherein said pivot clamp provides selected rotational and translational movement between said slide rail and said frame member; a limb engaging member connected to said frame member and movable therewith and adapted for engaging the patient's limb; and a force transducer connected to said limb engaging member for detecting a force transmitted between said limb engaging member and the patient's limb, said force transducer producing an output representative of the detected force. 2. 2. An apparatus according to claim 1 wherein said second plate is in releasable frictional engagement with said first plate. 3. 3. An apparatus according to claim 2 further comprising locking means for locking said second plate relative to said first plate when said second plate is in the desired location. 4. 4. An apparatus according to claim 3 wherein said locking means comprises a threaded shaft extending outward from said first plate and tightening means threadingly cooperating therewith for locking said second plate to said first plate in the desired position. 5. 5. An apparatus according to claim 2 further comprising locating means for rotationally locating said second plate relative to said first plate. 6. 6. An apparatus according to claim 5 wherein said locating means comprises a plurality of spaced first apertures located in said first plate and a plurality of spaced second apertures located in said second plate so as to selectively align with said first apertures, and a release pin insertable in one of said first apertures and one of said second apertures to position said second plate relative to said first plate. 7. 7. An apparatus according to claim 6 wherein said release pin is connected to said second plate. 8. 8. An apparatus according to claim 7 wherein said plurality of second apertures are fewer in number than said plurality of first apertures. 9. 9. An apparatus according to claim 1 wherein said pivot clamp further comprises a first adjustable bracket attached to said second end to enable said frame member rotational and translational movement relative said pivot clamp to thereby enhance the positioning and orientation of said frame member relative to the patient. 10. 10. An apparatus according to claim 1 further comprising a second adjustable bracket for adjustably connecting a second frame member... | The Johns Hopkins University The Charlotte-Mecklenburg Hospital Authority | A61B005/103
US05617850 | - | 1997-04-08 | Gas probe | 1994-03-24 | A blood gas monitoring system monitors blood gas from blood in a blood vessel. A blood probe is introduced into the blood vessel. The blood probe includes a probe body defining a probe chamber and a first gas permeable membrane coupled to a first end of the probe body. A sensor is provided proximate a second end of the probe chamber to sense a desired characteristic of the blood gas. Blood gas is allowed to diffuse across the first gas permeable membrane and into the probe chamber so that the blood gas in the probe chamber is substantially in equilibrium with the blood gas in the blood vessel. Once blood gas in the probe chamber has substantially equilibrated with the blood gas in the blood vessel, the desired characteristic of the blood gas is sensed. | What is claimed is: 1. 1. A blood gas monitoring system for monitoring blood gas from blood in a blood vessel, the system comprising: a probe having a probe chamber with a first end and a second end; a first gas permeable membrane coupled to the probe at the first end of the probe chamber; sensing means disposed at the second end of the probe chamber for sensing a desired characteristic of the blood gas; wherein, when the first gas permeable membrane is introduced into the blood vessel, blood gas diffuses through the first gas permeable membrane and throughout the probe chamber and substantially equilibrates with the blood gas in the blood vessel, the sensing means being disposed to sense the desired characteristic of the blood gas in the probe chamber which has substantially equilibrated with the blood gas in the blood vessel once the blood gas in the probe chamber reaches substantial equilibrium with the blood gas in the blood vessel, support means, coupled to the probe for supporting the first gas .permeable membrane; and a second gas permeable membrane coupled to the second end of the probe. 2. 2. The blood gas monitoring system of claim 1 wherein the support means comprises: a noble metal support member coupled to the probe and inserted within the first gas permeable membrane. 3. 3. The blood gas monitoring system of claim 2 wherein the noble metal support member comprises: a noble metal coil. 4. 4. The blood gas monitoring system of claim 1 and further comprising: second support means, coupled to the probe, for supporting the second gas permeable membrane. 5. 5. The blood gas monitoring system of claim 4 wherein the second support means comprises: a noble metal support member coupled within the second gas permeable membrane. 6. 6. The blood gas monitoring system of claim 4 wherein the second support means comprises: the second end of the probe, the second end of the probe extending within the second gas permeable membrane and including apertures to allow the blood gas to diffuse from the probe chamber across the second gas permeable membrane. 7. 7. The blood gas monitoring system of claim 4 and further comprising: an electrolyte chamber, coupled about the second gas permeable membrane and being filled with an electrolyte, wherein the sensing means is disposed proximate the electrolyte chamber and relative to the second gas permeable membrane to sense blood gas which diffuses across the second gas permeable membrane and into the electrolyte chamber. 8. 8. The blood gas monitoring system of claim 1 and further comprising: introducing means, housing the probe and the first gas permeable membrane, for introducing the probe and the first gas permeable membrane into the blood vessel. 9. 9. The blood gas monitoring system of claim 8 wherein the introducing means comprises: a tube having an inner diameter larger than an outer diameter of the probe, the inner diameter of the tube and the outer diameter of the probe def... | Gold Standard Medical Corp. | A61B005/00
US05626146 | - | 1997-05-06 | Electrical impedance tomography | 1995-06-08 | To improve the reliability of the image or to selectively enhance parts of the image produced by way of a tomographic technique such as electrical impedance tomography (EIT), also known as applied potential tomography (APT), the method and apparatus of the invention provides that the electrical signal measurements be made over varying periods of time. The manner of variation can be related to the relative positions of drive and receive electrode pairs or to the output signal size, either as theoretically expected or as actually measured. The invention can be applied to serial or to parallel data collection techniques. | We claim: 1. 1. A method of data collection for use in the construction of a tomographic image of a body comprising: placing a plurality of electrodes adjacent the surface of the body at spaced intervals on the body; applying, in successive manner through the electrodes, an electrical input signal to at least one electrode pair to generate a potential difference between other electrode pairs; and measuring, at the said other electrode pairs and at each stage of the successive application of input signal, output signals representing an electrical characteristic of that body subjected to each applied input signal, wherein the measurements are made over varying periods of time. 2. 2. A method according to claim 1, wherein the period of time over which each measurement is made is selected according to the relative positions of the electrode pair at which the signal is measured and the electrode pair at which the electrical input signal is applied. 3. 3. A method according to claim 2, wherein, for the purposes of time weighting, the period of time over which each measurement is made is selected according to a theoretically expected signal size based on said relative positions. 4. 4. A method according to claim 1, wherein the period of time over which each measurement is made is selected according to the size of the measured output signal. 5. 5. A method according to claim 1 wherein the manner of variation of the measurement time periods is chosen to improve image quality in a preselected part of the image. 6. 6. A method according to claim 1 wherein for each stage of the successive application of input signal the output signals at the other electrode pairs are measured in parallel. 7. 7. A method according to claim 6 wherein the applied input signals are applied simultaneously at different electrode pairs at different frequencies, whilst the output signals are measured simultaneously at selected other electrode pairs at corresponding frequencies. 8. 8. Apparatus for data collection for use in the construction of a tomographic image of a body comprising: a plurality of electrodes applicable adjacent the surface of the body at spaced intervals on the body; means for applying, in successive manner through the electrodes, an electrical input signal to at least one electrode pair to generate a potential difference between the other electrode pairs: and means for measuring, at the other electrode pairs and at each stage of the successive application of the input signal, output signals representing an electrical characteristic of the body subjected to each respective applied input signal, wherein said means for measuring comprises means for varying the periods of time over which the measurements are made. | British Technology Group Limited | G06F015/42 G06F017/00 A61B005/05
US05674561 | - | 1997-10-07 | Polymerized microemulsion pressure sensitive adhesive compositions and methods of preparing and using same | 1995-12-06 | A polymerized microemulsion pressure sensitive adhesive composition is described. The composition preferably has a biocontinuous structure of a continuous phase of a hydrophobic pressure sensitive adhesive polymer and a continuous phase of a hydrophilic polymer. The bulk properties of both polymers are retained in the bicontinuous structure. The composition is prepared from a microemulsion comprising a free-radically ethylenically unsaturated polar amphiphilic or hydrophilic monomer or oligomer in the aqueous phase, a free-radically ethylenically unsaturated hydrophobic monomer, having a glass transition temperature suitable for forming a pressure sensitive adhesive, in the oil phase, water, and surfactant. Uses for the pressure sensitive adhesive composition include biomedical articles, such as biomedical electrodes, medical skin coverings, and pharmaceutical delivery devices, and industrial articles, such as zinc/adhesive tapes used for cathodic protection of rebars embedded in concrete. | What is claimed is: 1. 1. A method of using polymerized microemulsion composition as a pressure sensitive adhesive, wherein the composition has a continuous phase of a hydrophobic pressure sensitive adhesive polymer and a continuous phase of a hydrophilic polymer, comprising the step of applying the composition to a backing layer. 2. 2. The method of claim 1, wherein the composition has both continuous hydrophilic properties and continuous hydrophobic properties. 3. 3. The method of claim 1, wherein the continuous phase of hydrophilic polymer is ionically conductive and wherein the method further comprises the step of applying a release liner to the pressure sensitive adhesive. 4. 4. The method of claim 1, wherein the continuous phase of hydrophilic polymer has pressure sensitive adhesive properties. 5. 5. The method of claim 1, wherein the composition has a bicontinuous structure that provides bulk properties of both the continuous phase of the hydrophobic pressure sensitive adhesive polymer and the continuous phase of the hydrophilic polymer. 6. 6. The method of claim 5, wherein the bicontinuous structure is a substantially nonporous structure. 7. 7. The method of claim 1, wherein the continuous phase of hydrophobic pressure sensitive adhesive polymer is a solid phase and wherein the continous phase of hydrophilic polymer is a solid phase, and wherein the two solid phases coexist in interconnected continuous domains. 8. 8. The method of claim 1, wherein the composition is a polymerization product of a microemulsion having an aqueous phase and an oil phase, said microemulsion comprising: (a) about 2 to about 40 weight percent water; (b) about 2 to about 60 weight percent free-radically copolymerizable ethylenically-unsaturated polar amphiphilic or hydrophilic monomer or oligomer; (c) about 15 to about 85 weight percent hydrophobic free-radically copolymerizable ethylenically-unsaturated monomer having a glass transition temperature suitable for forming a hydrophobic pressure sensitive adhesive; (d) about 5 to about 70 weight percent of a surfactant selected from the group consisting of (i) nonionic surfactants, cationic surfactants, anionic surfactants, and mixtures thereof, wherein said surfactants are not copolymerizable with the polar species of element (b) and the monomer of element (c), (ii) ethylenically-unsaturated nonionic surfactants, cationic surfactants, anionic surfactants, and mixtures thereof which are copolymerizable with the species of element (b) and monomer of element (c), (iii) both (i) and (ii); wherein said percentages of (a), (b), (e), and (d) are each based upon the total weight of the microemulsion; and (e) about 0.01 to about 5 parts by weight of a lipophilic photoinitiator, wherein the amount of the photoinitiator is based on the total weight of elements (a) plus (b) plus (e) plus (d). 9. 9. The method of claim 8, wherein the hydrophobic monomer is selected from the group consisting of isooctyl a... | Minnesota Mining and Manufacturing Company | B05D005/10 A61B005/00
US05634461 | - | 1997-06-03 | System for measuring blood oxygen levels | 1995-06-07 | A system and software is described for calculating, in real-time, the mixed venous partial pressure of oxygen in a patient. The system uses a computer, an arterial pressure line and a blood chemistry monitor to assist a physician with an on-line system for accurately determining when to give a patient a blood transfusion or otherwise alter the clinical management of that patient. | We claim: 1. 1. A method for determining mixed venous blood oxygen tension (PvO.sub.2) of a patient in real-time, comprising the steps of: storing constant values corresponding to blood volume, oxygen solubility in plasma and oxygen content of a desired unit of saturated oxyhemoglobin of a patient into a first computer memory; measuring cardiac output values (CO) of a patient in real-time, wherein said cardiac output values are saved to a second computer memory; storing a value corresponding to whole body oxygen consumption (VO.sub.2) of said patient into a third computer memory; determining arterial oxygen content (CaO.sub.2) of said patient using numerical values corresponding to hemoglobin concentration, arterial tension of oxygen (PaO.sub.2), arterial tension of carbon dioxide (CO.sub.2), arterial pH and body temperature wherein said values are obtained contemporaneously with said measurement of cardiac output levels; and calculating the mixed venous blood oxygen tension (PvO.sub.2) of a patient in real-time. 2. 2. The method of claim 1 further comprising the step of accessing a random access memory for use as said first computer memory. 3. 3. The method of claim 1 further comprising the step of accessing a random access memory for use as said second computer memory. 4. 4. The method of claim 1 further comprising the step of accessing a random access memory for use as said third computer memory. 5. 5. The method of claim 1 further comprising the step of utilizing a blood chemistry monitor to determine one or more numerical values corresponding to hemoglobin concentration, arterial tension of oxygen (PaO.sub.2), arterial tension of carbon dioxide (CO.sub.2), arterial pH and body temperature. 6. 6. The method of claim 1 further comprising the step of employing an equation having the formula (CaO.sub.2 -CvO.sub.2).times.CO=VO.sub.2 wherein CaO.sub.2 is arterial oxygen content, CvO.sub.2 is venous oxygen content, CO is cardiac output and VO.sub.2 represents whole body oxygen consumption, to calculate the mixed venous blood oxygen tension of said patient. 7. 7. An apparatus for determining mixed venous blood oxygen tension (PvO.sub.2) of a patient in real-time, comprising: a first computer memory for storing constant values corresponding to blood volume, oxygen solubility in plasma and oxygen content of a desired unit of saturated oxyhemoglobin; an input that measures cardiac output values (CO) of a patient in real-time, wherein said cardiac output values are saved in a second computer memory; first instructions for storing a value corresponding to whole body oxygen consumption (VO.sub.2) of said patient into a third computer memory; second instructions for obtaining arterial oxygen content (CaO.sub.2) of said patient using values corresponding to hemoglobin concentration, arterial tension of oxygen (PaO.sub.2), arterial tension of carbon dioxide (CO.sub.2), arterial pH and body temperature wherein said values are obtained... | Alliance Pharmaceutical Corp. | A61B005/00
US05640957 | - | 1997-06-24 | Ultraviolet radiation protection evaluator | 1995-06-09 | An ultraviolet radiation protection evaluator for determining the effectiveness and protection rating of sunscreen. The apparatus contains a fiber optic probe for delivering Ultraviolet radiation directly to skin. The probe receives reflected and diffused ultraviolet radiation from the skin and transmits the same to a monochromator which performs a spectral analysis and evaluation on the reflected radiation. This information is transmitted to a computer having software for evaluating the readings. The readings are taken first on untreated skin then again on skin treated with a sunscreen. The software, via variables inputted to the computer, computes the ratio of the sunscreen data obtained from both the treated and untreated skin along with the product of the spectrum of the light and radiation source and the action spectrum of UV induced erythema and qualitively characterizes the sunscreen in relation to natural skin protection. | We claim: 1. 1. An ultraviolet radiation protection evaluator for non-destructive evaluation of sun protection factor (spf) for sun screen or tanning preparations which are used to treat skin against sunburn, comprising: (a) an ultraviolet light source for applying multiple applications of ultraviolet light to treated and untreated skin of a subject; (b) an ultraviolet light detector for detecting ultraviolet light returned by said treated and untreated skin; and (c) a spectral analyzer connected to and in optical communication with said detector, said spectral analyzer for receiving said returned ultraviolet light from applications of light to treated and untreated skin and conducting a spectral analysis of the treated and untreated skin, for determining the amount of ultraviolet light filtered out by said treated skin and generating an output of a measure of the sun protection factor. 2. 2. An ultraviolet radiation protection evaluator as in claim 1, further comprising a computer for receiving the output of said spectral analyzer, and for categorizing and evaluating said spectral analysis in terms of the amount of ultraviolet light filtered out by said skin to determine the amount of ultraviolet light absorbed by said skin. 3. 3. The ultraviolet radiation protection evaluator as in claim 2, wherein said source and detector is comprised of a fiber optic probe which receives and transmits ultraviolet light. 4. 4. An ultraviolet radiation protection evaluator as in claim 2, wherein said ultraviolet light source includes a fiber optic probe having an angled application head and said detector includes a second fiber optic probe having an angled receiving head. 5. 5. An ultraviolet radiation protection evaluator as in claim 4, wherein said spectral analyzer includes a monochromator adapted to receive said filtered ultraviolet light and perform a spectral analysis on said filtered ultraviolet light. 6. 6. An ultraviolet radiation protection evaluator as in claim 5, wherein said source receives said ultraviolet light from a monochromator adapted to separate said ultraviolet light from a radiation source and transmit said ultraviolet light to said fiber optic probe of said ultraviolet light source. 7. 7. An ultraviolet radiation protection evaluator as in claim 1, wherein said ultraviolet light source includes a fiber optic probe having an angled application head, and said detector includes a second fiber optic probe. 8. 8. An ultraviolet radiation protection evaluator as in claim 1, wherein said spectral analyzer includes a monochromator for separating ultraviolet light from a light mixture received by a receiving probe providing light to said spectral analyzer. 9. 9. An ultraviolet radiation protection evaluator as in claim 1 wherein at least one of said ultraviolet light source and said ultraviolet light detector includes a fiber optic probe. 10. 10. A method for evaluating the level of protection against ultraviolet damage of ... | Instruments SA, Inc. | A61B005/05
US05682887 | - | 1997-11-04 | Determining the position range of the heart from a sequence of projection images using 1-D pseudo motion analysis | 1996-03-20 | This invention provides a method for determining the position range of the heart from a sequence of projection images which are acquired for 3-D volume reconstruction, such as SPECT myocardial projection data. The essence of this invention is the use of 1-D pseudo motion analysis so that the detection is insensitive to the image intensity distribution. Heart position is determined by comparing the sampled heart motion against a standard heart motion and determining similarities between the two as an indication of the position range of the sampled heart including the proximate center, upper and lower limits of motion. | What is claimed is: 1. 1. A method for determining a position range of a heart from a sequence of projection images of said heart indicative of projecting angles and spatial locations of said heart, comprising the steps of: generating a predetermined number of said projection images of said heart at multiple said projection angles for deriving a one dimensional pseudo motion analysis of said heart; comparing said one dimensional pseudo motion analysis of said heart against a standard one dimensional pseudo motion for determining a variance of said one dimensional pseudo motion analysis of said heart from said standard one dimensional pseudo motion; and, determining said position range of said heart from said variance. 2. 2. The method of claim 1, wherein said one dimensional pseudo motion analysis includes an intensity feature to position mapping having a horizontal direction representing the indices of said projection images and a vertical direction indicative of said column position for said projected images. 3. 3. The method of claim 2, wherein said intensity feature to position mapping is formed from a matrix representation with predetermined rows and columns of said predetermined number of projection images with values in said intensity feature to position mapping being one position of said predetermined columns of the maximum intensity value at each of said predetermined rows. 4. 4. The method of claim 2, wherein said variance is a difference plot relating said variance to an index indicative of each of said projection images. 5. 5. The method of claim 4, wherein said position range of said heart, being upper and lower limit positions of said heart, is detected by receding from peaks in said variance of difference plot towards said proximate center in proportion to an image intensity band in said intensity feature to position mapping. 6. 6. The method of claim 2, wherein said variance is a difference plot indicating the proximate center of said heart at the lowest variance of difference. 7. 7. The method of claim 1, wherein said standard one dimensional pseudo motion is an estimate of the heart motion derived from a large number of sampled heart motions, said standard one dimensional pseudo motion representing a signature at the center of the heart. 8. 8. The method of claim 1, wherein said projection images are derived by single photon emission computed tomography. 9. 9. The method of claim 1, further including the step of overlaying two of said projection images corresponding to upper and lower limits of said position range of said heart. 10. 10. A method for determining a position range of a heart from a sequence of projection images of said heart having intensity distributions indicative of projecting angles and spatial locations of said heart, comprising the steps of: creating a one to one correspondence of intensity feature to position mapping of maximum intensity values of said projection images; comparing sa... | Siemens Corporate Research, Inc. | A61B005/00
US05640220 | - | 1997-06-17 | Apparatus and method for determining characteristics of a human retina using entoptically observed leukocytes and other psychophysical phenomenona | 1995-04-10 | An apparatus and method for comparing entoptically observed corpuscles with computer simulated images of corpuscle-like particles without requiring the observer to view more than one screen. Also disclosed are an apparatus and method for determining and documenting the size of the foveal avascular zone (FAZ). And an apparatus and method are disclosed for determining changes in the observer's leukocyte characteristics due to blue light flicker stimulation. | What is claimed is: 1. 1. An apparatus for determining the number and speed and pulsatility of entoptically observed leukocytes in the retinal capillaries of an observer, said apparatus comprising: display means for displaying a plurality of simulated leukocytes within the visual field of said observer whereby said entoptically observed leukocytes are observed simultaneously with, and in the same visual field as, said simulated leukocytes, said display means comprising a first side and a second side, wherein said display means are adapted to transmit light from at least one of said sides thereof, and further wherein said display means is adapted to be controlled by a programmable computer of the sort comprising user input controls such that said observer can adjust the number and speed and pulsatility of said simulated leukocytes so as to compare said simulated leukocytes with said entoptically observed leukocytes; a source of illumination disposed in spaced relation to said observer, said display means being positioned between said source of illumination and said observer, so that said first side of said display means faces said source of illumination; filter means disposed in front of said second side of said display means, said filter means being adapted to restrict the wavelength of incident light that is emitted from said display means to a predetermined wavelength whereby said observer will experience the blue field entoptic phenomenon; and means for viewing said display means through said filter. 2. 2. Apparatus according to claim 1 wherein said apparatus further comprises a moving artificial pupil disposed between said light source and said observer, whereby said observer will experience the Perkinje phenomenon. 3. 3. Apparatus according to claim 2 wherein said artificial pupil is adapted to follow a linear motion. 4. 4. Apparatus according to claim 2 wherein said artificial pupil is adapted to follow a circular motion. 5. 5. Apparatus according to claim 1 wherein said apparatus further comprises a means for selectively interrupting light reaching said observer from said light source, whereby said observer will experience the flicker effect of the blue field entoptic phenomenon. 6. 6. Apparatus according to claim 5 wherein said apparatus further comprises a rotating polarizer filter disposed between said light source and said observer so as to cause said light reaching said observer to flicker. 7. 7. Apparatus according to claim 1 wherein said display means comprise a liquid crystal display. 8. 8. Apparatus according to claim 7 wherein said liquid crystal display is at least partially transparent to incident light. 9. 9. A method for determining the number and speed and pulsatility of entoptically observed leukocytes in the retinal capillaries of an observer, said method comprising the steps of: (A) providing an entoptoscope adapted to elicit blue field entoptic phenomena in the mind of the observer, said entoptosco... |  | A61B003/10 A61B003/14 A61B005/02
US05664270 | - | 1997-09-09 | Patient interface system | 1996-05-03 | A patient interface system integral with a critical care bed for allowing the acquisition, analysis, display, and conveyance of patient-related data from a variety of transducers. The system is adapted to recognize and interpret each type of signal being received, despite the type and/or make of the particular transducers. The system is also adapted to simultaneously display data traces and representative readings from a variety of transducers simultaneously on a single screen detachably mounted to the bed. The display screen is pivotally mounted for ease of use and may be detached from the bed together with the main processor when the corresponding features are not desired. The bed is adapted with electronic connection sockets along each side of the patient surface to present convenient connections for patient transducer leads. The system has resident memory for storing data to enable trend analysis or downloading for patient data records. Bedside medical devices can either be connected to the device by cable connections or by use of wireless connections and is capable of controlling various medical devices related to the bed or patient, potentially including patient turn actuators, scales, inflation devices and others. | We claim: 1. 1. A patient interface system comprising: a critical care bed for supporting a patient, said critical care bed comprising a universal port for operatively receiving any one of a plurality grouping of conventional transducer leads, each member of said plurality grouping being adapted to cooperate with a conventional transducer to provide a signal related to a sensed physiological characteristic of the patient; a processor linked in communication with said universal port, said processor being adapted (a) to receive a signal from said port, (b) to process the received signal to distinguish an identifiable component of the received signal, (c) to correlate such identifiable component with an identifying profile, and (d) to process the received signal based on data related to the identifying profile. 2. 2. The patient interface system of claim 1, further comprising; a display system for displaying the representation of signals processed by said processor relative to time, said display system being operatively linked with said processor, wherein said processor is adapted to interpret and display the processed signals utilizing said display system. 3. 3. The patient interface system of claim 2, wherein said display system is pivotally mounted to said bed. 4. 4. The patient interface system of claim 2, wherein said display system is detachably mountable on said bed and is pivotable relative to said bed when so mounted. 5. 5. The patient interface system of claim 4, further comprising a detachable cartridge including said processor and said display system, wherein: said processor is a slim-line processor; said display system includes a flat display screen; and said cartridge is adapted such that, when the cartridge is connected to the said bed, the display screen is pivotable about a horizontal axis relative to said bed for enabling viewing of said screen by a patient caregiver. 6. 6. The patient interface system of claim 1, wherein: said bed includes an elongated patient supporting surface having opposite lateral sides; and said universal port is positioned, along with a plurality of additional ports, along opposite sides of said patient surface. 7. 7. A patient interface system comprising: a critical care bed for supporting a patient; an electronic connection port adapted for operatively engaging a blood-oxygen transducer connected to the patient, to receive a signal from the transducer, said received signal being related to a blood-oxygen level of the patient; a display screen; a processor for processing said received signal, said processor being electronically connected to said port and to said display screen, said processor being adapted to interpret and display the patient's blood-oxygen levels based on said received signal and to correlate and to simultaneously display the patient's turn angle relative to the horizontal, thereby allowing correlation between the patient's blood-oxygen levels and the patient's t... | Kinetic Concepts, Inc. | A61B005/02 A61G007/00
US05645063 | - | 1997-07-08 | Skin electrode having multiple conductive center members | 1995-06-05 | A medical electrode and skin preparation device is adapted to be secured to the skin of a patient and is designed to allow the user to acquire physiological signals for use by a plurality of signal acquisition devices and optionally to also reliably prepare the skin of the patient by abrasion or penetration of the epidermal layer of the skin which is in conductive contact with the conductive member of the electrode assembly. The electrode assembly includes a plurality of post members capable of conducting physiological signals received from the skin of the patient for acquisition, recording and/or analysis by one or more external devices. | What is claimed is: 1. 1. A medical electrode assembly for attachment to the skin of a patient and improving the quality of physiological signal detection in clinical, research or comparative studies, said electrode assembly comprising: at least one conductive member capable of receiving and conducting physiological signals for receipt by a plurality of acquisition devices; a plurality of post members operatively associated with said at least one conductive member to enable the simultaneous acquisition of physiological signals from said at least one conductive member to a plurality of physiological signal acquisition devices; and a sheet member associated with said at least one conductive member for securing the electrode assembly to the skin of the patient. 2. 2. The electrode assembly of claim 1 wherein said at least one conductive member is movable relative to the sheet member. 3. 3. The electrode assembly of claim 1 wherein said at least one conductive member is fixed relative to the sheet member. 4. 4. The electrode assembly of claim 1 wherein said at least one conductive member is a radiolucent member. 5. 5. The electrode assembly of claim 1 wherein said at least one conductive member is a metal member. 6. 6. The electrode assembly of claim 1 wherein at least one conductive member includes said plurality of post members extending from a second surface thereof wherein said second surface is spaced apart from a first surface which is oriented to be positioned in operative physiological signal conducting contact with the skin of the patient. 7. 7. The electrode assembly of claim 6 wherein said first surface of said at least one conductive member is in operative physiological signal conducting contact with an electrolyte gel. 8. 8. The electrode assembly of claim 1 wherein the electrode assembly further includes at least one housing therein and wherein said at least one housing frictionally engages said at least one conductive member. 9. 9. The electrode assembly of claim 1 wherein a recessed area is formed in said sheet member and a physiological signal transmitting material is located in said recessed area to be adapted for conductive contact with the skin of the patient. 10. 10. The electrode assembly of claim 9 wherein said transmitting material is an electrolyte gel. 11. 11. The electrode assembly of claim 1 including a plurality of conductive members thereon and including a post member operatively associated with each of said conductive members. 12. 12. The electrode of claim 11 wherein said conductive members and said post members are positioned in a fixed and spaced apart relationship on said sheet member. 13. 13. A medical electrode assembly which allows preparation of the skin of a patient to reduce motion artifacts after application of the electrode assembly to the skin of the patient while allowing the acquisition of physiological signals by a plurality of acquisition devices, said electrode assembly com... | Quinton Instrument Company | A61B005/0416
US05622183 | - | 1997-04-22 | Urine specimen and other body fluids collection device | 1994-10-21 | A device for collecting uncontaminated liquid specimens, particularly, urine specimens from adult females, adult males and pediatric males. The device includes an elongated flexible tubular conduit member having a funnel-shaped opening at one end to be in sealing relationship with a urethra or glans penis and a discharge end to be received within a sample container. The sample container includes an opening with a sealing member therein to receive the discharge end of the elongated flexible tubular conduit member in an open position for receiving a urine specimen therein and in a closed position when the discharge end of the elongated flexible tubular conduit member is withdrawn. | What is claimed is: 1. 1. A device for collecting urine samples comprising: an elongated flexible tubular conduit having a funnel-shaped first opening at one end and a second opening at the opposite end, said conduit having air vent means therein, said conduit having holding means adjacent to said funnel-shaped first opening, said holding means being positioned to hold said funnel-shaped first opening in contacting relationship with a urethra when in a use position; a sample collector having an opening therein; a closure member disposed within said opening of said sample collector, said closure member having means to receive said opposite end of said tubular conduit therethrough, said means to receive said opposite end of said tubular conduit including sealing means when not in receipt of said opposite end therein; and, said closure member comprising a detachable stopper and a body with an opening extending longitudinally therethrough, said body receiving said stopper in said opening. 2. 2. The device of claim 1, said holding means including an outwardly extending concave downwardly shaped portion configured to receive a finger thereunder. 3. 3. The device of claim 1 wherein said air vent means includes an air conduit having an air entrance opening therein co-extensive with said second opening of said flexible tubular conduit and an air exit opening at a preselected position between said closing member and said first opening of said tubular conduit. 4. 4. The device of claim 3, said tubular conduit having at least one ridge circumscribing an outer periphery of said conduit, said ridge being spaced a selected distance from said opposite end, said air exit opening being between said ridge and said first opening, whereby said ridge fits over said opening in said closure member in a use position. 5. 5. The device of claim 1, said holding means including an outwardly extending concave downwardly shaped portion configured to receive a finger thereunder. 6. 6. The device of claim 1, said air exit opening being co-extensive with said holding means. |  | A61B005/00
US05687723 | - | 1997-11-18 | Mapping and ablation catheter system | 1995-06-08 | A recording and ablation catheter method and system for creating linear lesions in an atrial or other cardiac chamber of interest is described which includes an array of readily controlled electroded arcuate distal working catheter shapes that are easily deployed to contact the desired inner wall surface of a cardiac chamber in a manner that enables easy recording and mapping of impulses and thereafter facilitates sustained contact so that linear lesions can be produced from an array of mapping and ablation electrode devices serially spaced along the working catheter shape. Auxiliary cooling may also be provided. | I claim: 1. 1. A recording and ablation system for accessing a cardiac chamber of interest, mapping, creating linear ablation lesions in said cardiac chamber of interest comprising: (a) a guide member for aiding the navigation of a catheter or sheath in the vascular system of a patient, and for threading through a guide member eye said guide member comprising a distal stop means for containing the distal travel of a guide member eye, threaded thereover; (b) a hollow outer catheter or sheath having a distal opening; (c) an inner catheter member carried by and operable within said outer catheter or sheath and including a flexible distal recording and ablation device having a working electroded section extendable to protrude from a distal opening in said outer catheter or sheath, said working electroded section being axially adjustable relative to said guide member and having at least a distal guide member eye slidably threaded over said guide member to said distal stop means such that the electroded section proximal said distal guide is member eye can be adjustably arcuately flexed outward according to the relative motion of said distal guide member eye and said electroded section protruding from said distal opening to produce a desired shape to address an inner surface of said chamber of interest; and (d) a plurality of spaced serial electrodes carried by said electroded section of said recording and ablation device. 2. 2. The apparatus of claim 1 wherein said outer catheter or sheath is a sheath and further comprises a directional sheath deflection system proximal said distal opening for enhancing control of the shape assumed by the sheath proximal to said distal opening. 3. 3. The apparatus of claim 2 wherein said directional sheath deflection system further comprises a double directional sheath system having inner and outer concentric sheath layers having radially diverse directional tendencies, wherein one of said directional sheath layers extends distally beyond the other to produce a compound deflection curve. 4. 4. The apparatus of claim 2 further comprising means for controlling the deflection of said directional sheath deflection system. 5. 5. The apparatus of claim 3 further comprising means for controlling the deflection of said directional sheath deflection system. 6. 6. The apparatus of claim 1 wherein said serial electrodes are selected from the group consisting of ring and bead electrodes and are provided with cooling openings or ports. 7. 7. The apparatus of claim 6 further comprising a cooling device comprising fluid infusion means selectively connected to said cooling ports. 8. 8. The apparatus of claim 1 further comprising a cooling device for cooling said electrodes comprising fluid infusion means. 9. 9. The apparatus of claim 8 wherein said cooling device further comprises: (a) elongated infusion tube means disposed movably inside said outer catheter or sheath and extending substantially the length there... |  | A61N001/05 A61B005/04
US05605150 | - | 1997-02-25 | Electrical interface for a portable electronic physiological instrument having separable components | 1994-11-04 | A first electrical connector of an interface is provided on a floating plug assembly mounted on one component of a physiological instrument. A second electrical connector of the interface is mounted in a socket assembly constructed in another component that can be coupled to the first component by relative linear translation. Guides located in the socket assembly capture fingers on the plug assembly as the plug assembly is inserted in the socket assembly. The guides orient the plug assembly so that the first connector is correctly aligned with the second connector. The connectors are automatically joined as the first component is coupled to the second component. | The embodiments of the invention in which an exclusive property or privilege is claimed are defined as follows: 1. 1. A portable electronic physiological instrument having first and second separable components and an electrical interface therebetween to allow electrical connection between the first and second components, the instrument comprising: (a) a first component having a housing, said first component including groove member means coupled to the housing of the first component for mating the first component to a second component, said first component also including support means coupled to the housing for mounting a plug assembly to the housing so that the plug assembly has a limited freedom to move, wherein the plug assembly comprises: (i) a body; (ii) a first connector fixedly mounted to the body; and (iii) a pair of guide fingers extending from the body, one of the pair of guide fingers located on one side of the first connector and the other of the pair of guide fingers located on the other side of the first connector, wherein the guide fingers extend from the body in a direction that is substantially parallel with a path that the first connector must travel in order to mate with a complementary connector; and (b) a second component having a housing, said second component including tongue member means coupled to the housing of the second component, the tongue member means receiving the groove member means of the first component with a translative, sliding fit to provide mechanical interconnection between the first and second components, said second component also including a socket assembly formed in the housing of the second component, said socket assembly comprising: (i) a socket having a floor, a ceiling, a left wall, a right wall, and a rear wall, the walls of the socket forming an opening opposite the rear wall of the socket that is sized to receive the plug assembly; (ii) a second connector fixedly mounted on the rear wall of the socket and oriented to face the opening of the socket, the second connector complementary formed to mate with the first connector; and (iii) a pair of guides, one of the pair of guides formed in the floor of the socket and the other of the pair of guides formed in the ceiling of the socket, the set of guides substantially aligned along a path that a corresponding connector must travel to mate with the second connector, so that as the first component is slidably connected with the second component, the guides channel the guide fingers of the plug assembly and bring the first connector into alignment and eventual connection with the second connector. 2. 2. The physiological instrument of claim 1, wherein each of the pair of guides defines a groove that extends substantially from the opening of the socket to the rear wall of the socket. 3. 3. The physiological instrument of claim 2, wherein each groove has an entrance portion and a channel portion, the channel portion extending from the rear wal... | Physio-Control Corporation | A61B005/00 A61B019/00 A61B019/02
US05609161 | - | 1997-03-11 | Orofacial myographic measurement method | 1995-06-05 | A myographic measurement method for direct strength measurement of the orofacial muscles, in particular, the lip and tongue muscles. A pressure-sensitive probe is placed in engagement with the orofacial muscle being tested. The probe provides a pressure response representative of the muscle strength under test. The probe is coupled to a transducer that converts the probe's pressure response in real time to an electrical signal representative of the force exerted on the probe by the muscle under test. The probe provides a representative pressure reading continuously over a test run of prescribed duration. The electrical signal generated in the test run is sampled and analyzed in real-time to determine a characteristic maximum pressure and hence characteristic maximum muscle strength achieved over the test run. The maximum muscle strength is provided in a form that may be incorporated directly into computerized patient records. The pressure-sensitive probe is provided by a balloon probe that is pneumatically coupled to a transducer. A strength measurement is made by holding the balloon probe against the muscle to be tested and having the patient press against the balloon probe with that muscle. To assist in holding the balloon probe in position a support fixture is provided that includes an anchor member that the patient retains in the mouth, typically gripped by the teeth, and a retaining member that is fixed to the anchor member and is shaped to retain the balloon probe in position against the lip muscle under test. Two illustrative shapes of support fixtures are illustrated for making measurements of the front upper and lower lip muscles and of lateral lip muscle thrust. | What is claimed is: 1. 1. A method of measuring the strength of an orofacial muscle of a patient comprising the steps of: applying a pressure-sensitive probe to engage aid orofacial muscle, said probe being yieldable in response to contraction of said orofacial muscle; contracting said muscle to exert pressure on said probe; sensing the pressure exerted on said probe by said orofacial muscle; providing an electrical signal in real time representative of the pressure exerted on said probe by said orofacial muscle over the duration of a test run; deriving from said electrical signal a characteristic maximum value thereof over the duration of said test run, wherein said maximum value of said electrical signal is characteristic of the maximum pressure exerted by said orofacial muscle over the duration of said test run; and recording a maximum muscle strength value corresponding to said characteristic maximum value of said electrical signal over the duration of said test run. 2. 2. The method of claim 1 wherein said step of applying a pressure-sensitive probe comprises the step of inserting a pressure-sensitive probe in the patient's mouth and said step of contracting said muscle to exert pressure on said probe comprises the step of pressing against said probe with the patient's tongue. 3. 3. The method of claim 2 wherein said step of inserting a pressure-sensitive probe in the patient's mouth comprises the step of inserting a pneumatic balloon probe into the patient's mouth. 4. 4. A method of measuring the strength of an orofacial muscle of a patient comprising the steps of: inserting a support fixture into the patient's mouth, said support fixture having an anchor portion to be grasped by the patient's teeth and a retaining portion protruding from the patient's mouth for receiving said probe; applying a pressure-sensitive probe to engage a lip muscle of the patient by inserting said probe between said retaining portion and a region of said lip muscle; contracting said muscle to exert pressure on said probe by pressing against said probe with said region of said lip muscle; sensing the pressure exerted on said probe by said region of said lip muscle; providing an electrical signal in real time representative of the pressure exerted on said probe by said region of said lip muscle over the duration of a test run; deriving from said electrical signal a characteristic maximum value thereof over the duration of said test run, wherein said maximum value of said electrical signal is characteristic of the maximum pressure exerted by said region of said lip muscle over the duration of said test run; and recording a maximum muscle strength value corresponding to said characteristic maximum value of said electrical signal over the duration of said test run. 5. 5. The method of claim 4 wherein said step of inserting said probe comprises the step of inserting a pneumatic balloon probe between said retaining portion and said lip muscle regio... |  | A61B005/103
US05606980 | - | 1997-03-04 | Magnetic device for use with medical catheters and method | 1994-11-14 | A magnetic device for use with a medical catheter and a guidewire incorporates a magnet adapted to attract a portion of the guidewire and thereby impose a magnetic force tending to inhibit longitudinal motion of the guidewire. | We claim: 1. 1. A medical catheter system having a magnetic retainer for use with a medical catheter to impose a magnetic force on a guidewire, comprising: a plurality of magnetic elements each generating a magnetic field; a carrier member holding said magnetic elements in a longitudinal array and having a similar array of substantially non-magnetic spacers being interspersed between said magnetic elements; wherein the respective polarities of said magnetic elements are arranged such that each magnetic element tends to repel the next successive magnetic element; and wherein said magnetic elements are each adapted to attract a proximate one of a plurality of nodes formed on a guidewire, said magnetic retainer allowing longitudinal motion of a medical catheter while imposing a magnetic force tending to inhibit longitudinal motion of said guidewire with respect to said magnetic retainer. 2. 2. The magnetic retainer as set forth in claim 1, further comprising a locking member for selectively securing a portion of said guidewire in proximity to at least one of said magnetic elements. 3. 3. The magnetic retainer as set forth in claim 2, further comprising a second locking member for selectively securing a second portion of said guidewire in proximity to another of said magnetic elements. 4. 4. The magnetic retainer as set forth in claim 1, wherein said magnetic elements are formed as permanent magnets. 5. 5. The magnetic retainer as set forth in claim 1, further comprising a base for stabilizing said magnetic retainer on an operating surface. 6. 6. The magnetic retainer as set forth in claim 5, further comprising a handle which may be removably affixed to said base for further stabilizing the magnetic retainer. 7. 7. The magnetic retainer as set forth in claim 1, further comprising a cover member coupled with said carrier member to restrict removal of said magnetic elements therefrom. 8. 8. The magnetic retainer as set forth in claim 1, wherein said magnetic retainer incorporates a fewer number of said magnetic elements than said nodes defined by said guidewire. 9. 9. The magnetic retainer as set forth in claim 1, wherein said magnetic elements are adapted to attract an alternative one of said nodes when said guidewire is forced to move longitudinally relative to said magnetic retainer, thereby subsequently restricting longitudinal movement of said guidewire from a shifted position. 10. 10. A magnetic retainer for use with a medical catheter to impose a magnetic force on a guidewire, comprising: a plurality of magnetic elements each generating a magnetic field; a carrier member holding said magnetic elements in a longitudinal array and having a similar array of substantially non-magnetic spacers interspersed between said magnetic elements; a longitudinally extending channel defined by said magnetic retainer for accepting a guidewire having a plurality of nodes, said channel being open in a radial direction to allow said guide... | Cordis Corporation | A61B005/00
US05687735 | - | 1997-11-18 | Robust time-diversity filter and method for removing electromagnetic interference | 1996-03-28 | An apparatus and method for the filtering of signals collected during a period that includes a quiet ("signal-free") epoch and an event epoch is disclosed. The apparatus includes a means for generating electrical digitized signals of the event episode, memory for receiving and storing the digitized signals of the event episode, an event detector for determining the event epoch and the quiet epoch of the event episode in the digitized signals, a spectrum analyzer to analyze the power spectrum of the digitized signals of at least one event episode, an estimator to estimate electromagnetic interference (EMI) based on the digitized signals of the quiet epoch and the frequencies obtained in the spectral analysis; and a subtractor to subtract the estimated EMI from the digitized signals of the event epoch. The resulting signals are signals of the event epoch with reduced EMI. The apparatus uses basis function(s) at one or more dominant frequencies determined from the spectral analysis to curve-fit data of the quiet-epoch signals to generate the EMI estimate. | What is claimed is: 1. 1. Apparatus for filtering signals of a series of generally periodic events each having an event episode including an event epoch and a quiet epoch, the apparatus comprising: (a) means for generating electrical digitized signals of the event episodes; (b) memory connected for receiving and storing the digitized signals of the event episodes; (c) event detector connected to determine the event epoch and the quiet epochs of the event episodes for the events in the digitized signals; (d) spectrum analyzer connected to analyze power spectra of the digitized signals, each spectrum being based on at least one event episode of the events at a time; (e) estimator connected to estimate electromagnetic interference (EMI) by comparing the digitized signals of a quiet epoch of the at least one event episode with basis function at one or more frequencies identified in a spectrum in the spectral analysis by the spectrum analyzer to obtain an EMI estimate; such that the estimator by said spectra can obtain EMI estimates adapted to a shift in frequency phase or amplitude in the EMI for EMI that varies with time; and (f) subtractor connected to subtract from the digitized signals of the event epochs the EMI estimates derived from corresponding spectra such that the resulting signals for the event epochs have reduced EMI. 2. 2. The apparatus according to claim 1 wherein the estimator is adapted to combine a sine wave and a cosine wave of an EMI frequency determined from the spectral analysis to fit data of the signals of the quiet epoch to generate the EMI estimate. 3. 3. The apparatus according to claim 2 wherein only one sine wave and only one cosine wave of the EMI frequency are combined to fit data of the quiet epoch at the EMI frequency, said sine wave and said cosine wave can have different amplitudes, each of said amplitudes being selected such that the combination of said sine wave and said cosine wave generates the EMI estimate at the EMI frequency. 4. 4. The apparatus according to claim 2 wherein the estimator is adapted to generate an EMI estimate having a fundamental frequency and one or more of its harmonic frequencies. 5. 5. The apparatus according to claim 2 wherein the estimator is adapted to estimate the EMI by combining a sine wave and a cosine wave of an EMI frequency determined from combined data including data of signals from at least two quiet epochs. 6. 6. The apparatus according to claim 1 wherein the memory, event detector, estimator, and subtractor are part of an electronic computer. 7. 7. The apparatus according to claim 1 wherein the means for generating electrical digitized signals comprises an analog-to-digital converter connectable to a sensor for collecting the signals of the event episodes from a signal source. 8. 8. The apparatus according to claim 1 wherein the means for generating electrical digitized signals comprises a sensor adapted to collect signals of the event episodes from a s... | Hewlett-Packard Company | A61B005/402 G06F015/20
US05649537 | - | 1997-07-22 | Paramagnetic metal icon chelates and use thereof as contrast agents in magnetic resonance imaging | 1995-05-17 | Novel paramagnetic metal ion chelates and their use as contrast agents in the diagnostic technique known as "magnetic resonance imaging" (M.R.I.) of the gastrointestinal tract and particularly of the liver, are described. The novel compounds result from the conjugation of a bile acid with a chelating agent and are capable of chelating the ions of bivalent and trivalent metals. The compounds have formula A-L-B in which A is the residue of a bile acid and derivatives of a bile acid, B is the residue of a chelating agent of a bivalent or trivalent metal ion having an atomic number of 20 to 31, 39, 42, 43, 44, 49, 57 to 83, L is a ligand between A and B. | We claim: 1. 1. A compound of general formula (I) A-L-B (I) wherein A is the residue of a bile acid, said residue being the group of a bile acid obtainable by bioconversion from cholesterol, said bile acid being a member selected from the group consisting of cholic, deoxycholic, chenodeoxycholic, ursodeoxycholic, and lithocholic or said residue A is the conjugation product thereof with taurine or glycine: L is a ligand between at least one of the C-3, C-7, C-12 and C-24 positions of the residue of said bile acid and B; and L has the formula II ##STR12## in which m is an integer varying from 1 to 10, and when m has a value above 1, Y have different meanings, Y corresponds to the following succession of groups, ##STR13## wherein n, 1 and q are 0 or 1, p varies between 0 and 10, X is an 0 atom, a S atom, or a --NR group, in which R is a H atom, or a (C.sub.1 -C.sub.5) alkyl group, K is an unsubstituted or substituted benzene ring or a --CHR.sub.1 group, wherein R.sub.1 is a hydrogen atom, a --COOH group, or a --SO.sub.3 H group, Z is an O atom, a S atom, or one of --CO-- or --CS-- groups, B is the residue of a chelating agent of a bivalent or trivalent metal ion having an atomic number varying from 20 to 31, 39, 42, 43, 44, 49, or from 57 to 83 with the proviso that at least one of l, n, q, p is different from O and when X and Z are both O or S atoms, q or n is equal to 1, and complex chelates of said compound of formula (I) with ions of metal elements having atomic number ranging from 20 to 31, 39, from 42 to 44, 49 and from 57 to 83 and salts thereof with a) a physiologically acceptable organic base which is a primary, secondary, or a tertiary amine or a basic amino acid, b) with an inorganic base whose cations are sodium, potassium, magnesium, calcium or mixtures thereof, or c) with a physiologically acceptable anion of an organic acid which is the acetate, the succinate, the citrate, the fumarate, the maleate, the oxalate, or with an anion of an inorganic halohydric acid. 2. 2. A compound according to claim 1 wherein said residue B is unconjugated or conjugated by a second chain L of formula (II), to another residue A. 3. 3. A compound according to claim 1, wherein B is a member selected from the group consisting of polyaminocarboxylic acids and ester or amide derivatives thereof EDTA; DTPA; EOB-DTPA; BOPTA; DTPA-BMA; DOTA; DOTMA; DO3A; HPDO3A; and MCTA. 4. 4. A compound according to claim 1 wherein B is a member selected from the group consisting of a) one of the acids DPDP or EDTP; b) a polyaminophosphonic acid and derivatives thereof or a polyaminophosphinic acid and derivatives thereof 1,4,7,10-tetraazacyclododecane-1,4,7,10-tetrakis[methylene(methylphosphinic) acid and 1,4,7,10-tetraazacyclododecane-1,4,7,10-tetrakis[methylene(methylphosphonic)] acid; and c) a macrocyclic chelant which is a texafirine, a porphyrine or a phthalocyanine. 5. 5. A compound according... | Dibra S.p.A. | A61B005/055
US05640970 | - | 1997-06-24 | Guidewire having a controlled radiopacity tip | 1995-04-26 | The controlled radiopaque guidewire comprises: an elongate central core wire having a reduced in diameter distal end portion; a rounded tip member having a back side to which is connected a distal end of the core wire; a first coiled spring wire having a proximal end fixed to the core wire in a proximal area thereof and a distal end fixed to the back side of the tip member; the coils of the first coiled spring wire being stretched or spaced in a distal end portion thereof; a second coiled spring wire having a proximal end fixed to the core wire and coiling outward therefrom to and between the spaced apart coils in the first coiled spring wire in the distal end portion of the first coiled spring wire and interleaved therebetween; a distal end of the second coiled spring wire being fixed to the back side of the tip member; the proximal end of the second coiled spring wire being spaced inwardly of and not in connection with coils of the first coiled spring wire; and the second coiled spring wire being more radiopaque than the first coiled spring wire. | We claim: 1. 1. A controlled radiopaque guidewire comprising: an elongate central core wire having a reduced in diameter distal end portion, a rounded tip member having a back side to which is connected a distal end of said core wire; a first coiled spring wire having a proximal end fixed to said core wire in a proximal area thereof and a distal end fixed to said back side of said tip member; the coils of said first coiled spring wire being stretched or spaced in a distal end portion thereof; a second coiled spring wire having a proximal end fixed to said core wire and coiling outward therefrom to and between the spaced apart coils in said first coiled spring wire in said distal end portion of said first coiled spring wire and interleaved therebetween; a distal end of said second coiled spring wire being fixed to said back side of said tip member; said proximal end of said second coiled spring wire being spaced inwardly of and not in connection with coils of said first coiled spring wire such that said coils in said proximal end portion of said second coiled spring wire have a smaller diameter than said coils of said first coiled spring wire; said second coiled spring wire being more radiopaque than said first coiled spring wire; the spacing between the interleaved coils of said first and second coiled spring wires increasing gradually from the beginning of the interleaving to said tip member; and, at least one coil of said second coiled spring wire at said proximal end of said second coiled spring wire being wound tightly around a reduced in diameter portion of said central core wire and fixed to said core wire and not being welded or otherwise fixed to coils of said first coiled spring wire. 2. 2. The guidewire of claim 1 wherein at least two coils of said second coiled spring wire at the proximal end of said second coiled spring wire are tightly wound around said central core wire at the beginning of a tapered area of said core wire and fixed thereto by brazing. 3. 3. The guidewire of claim 2 wherein said second coiled spring wire has a least one coil that extends from the connection to said central core wire within coils of said first coiled spring wire and then to an interleaved position between coils of said first coiled spring wire. 4. 4. The guidewire of claim 1 wherein the distal portion of said guidewire is tapered to a small diameter distal end which is fixed to said tip member. 5. 5. The guidewire of claim 1 wherein said first coiled spring wire comprises non-radiopaque coils and said second coiled spring wire comprises radiopaque coils. | Cordis Corporation | A61B005/00
US05615685 | - | 1997-04-01 | Personal physical fitness measuring apparatus | 1995-05-22 | A control unit of a measuring apparatus controls a sound driving circuit to make a sounding unit generate pitch sounds at a predetermined pace for three minutes. After generation of the pitch sounds for three minutes, a heart rate sensor measures a heart rate of an exerciser who has executed an exercise in synchronism with the generated pitch sounds, and the measured heart rate is stored in RAM. Further, the control unit controls the sounding unit to generate pitch sounds at a different pace for another three minutes, and a heart rate of the exerciser is measured and stored similarly. Based on the measured heart rates and personal data such as an age of the exerciser input through a key input unit, a level of objective physical strength of the exerciser is calculated and displayed on a display device. In other words, physical strength of the exerciser is objectively evaluated based on physical data such as a heart rate that varies when the exerciser performs the exercise. | What is claimed is: 1. 1. A measuring apparatus comprising: height setting means for setting a height of a footstool; personal data setting means for setting personal data of an exerciser, the personal data including at least an age, weight and sex distinction; pace-sound generating means for generating pace sounds for a footstool exercise, the pace sounds being generated plural times, each of the plural times providing a different exercise pace; physical data measuring means for measuring physical data of the exerciser when the exerciser steps up on and down from the footstool, a height of the footstool being set by said height setting means, in synchronism with the pace sounds generated by said pace-sound generating means; and physical-strength evaluation data outputting means for calculating physical-strength evaluation data of the exerciser based on the physical data measured by said physical data measuring means, the height of the footstool set by said height setting means and the personal data set by said personal data setting means, and for outputting the calculated physical-strength evaluation data. 2. 2. The measuring apparatus according to claim 1, further comprising: display means for displaying the physical-strength evaluation data output by said physical-strength evaluation data outputting means. 3. 3. The measuring apparatus according to claim 1, wherein the physical data to be measured by said physical data measuring means comprises a heart rate of the exerciser measured during a predetermined time. 4. 4. The measuring apparatus according to claim 1, further comprising: timer means for successively counting an exercise time during which the exerciser exercises and a rest time during which the exerciser rests after the exerciser finishes exercising and before the exerciser starts a next exercise, and wherein: said pace-sound generating means generates the pace sounds based on the exercise time counted by said timer means. 5. 5. The measuring apparatus according to claim 1, further comprising: a casing for containing said pace-sound generating means, said physical data measuring means and physical-strength evaluation data output means. 6. 6. The measuring apparatus according to claim 1, wherein: said pace-sound generating means generates the pace sounds to correspond to the age data included in the personal data of the exerciser set by said personal data setting means; and said physical data measuring means measures a heart rate of the exerciser when the exerciser steps up on and down from the footstool in synchronism with the pace sounds generated by said pace-sound generating means. 7. 7. The measuring apparatus according to claim 1, wherein: said physical-strength evaluation data outputting means includes display control means for displaying the physical-strength evaluation data calculated by said physical-strength evaluation data calculating means in terms of five step evaluation levels. 8. 8. The mea... | Casio Computer Co., Ltd. | A61B005/02
US05679323 | - | 1997-10-21 | Hepatocyte-specific receptor-mediated endocytosis-type compositions | 1995-05-18 | A new class of magnetic resonance (MR) contrast agents are described whose in vivo biodistribution is based upon the ability of certain cells to recognize and internalize macromolecules, including the MR contrast agents of the present invention, via a process which substantially involves receptor mediated endocytosis. The RME-type MR contrast agents described herein comprised of biodegradable superparamagnetic metal oxides associated with a variety of macromolecular species, including but not limited to, serum proteins, hormones, asialoglycoproteins, galactose-terminal species, polysaccharides, arabinogalactan, or conjugates of these molecules with other polymeric substances such as a poly(organosilane) and dextran. One of the advantages of these MR contrast agents is that they may be selectively directed to those cells which bear receptors for a particular macromolecule or ligand and are capable of undergoing receptor mediated endocytosis. An MR contrast agent prepared from biodegradable superparamagnetic iron oxide and asialofetuin, or more preferably arabinogalactan, for example, is selectively localized in the hepatocytes the liver with no significant accumulation in the spleen. An MR experiment which can be carried out shortly after administration to the subject of the contrast agents of the invention can thus provide a method for obtaining an enhanced MR image, as well as valuable information regarding the functional or metabolic state of the organ or tissue under examination. Preparative methods, biodistribution data, and time function MR images are further provided. | What is claimed is: 1. 1. A composition of matter which comprises of arabinogalactan modified to incorporate a diagnostic label, which arabinogalactan is capable of being recognized and internalized by hepatocytes of the liver by receptor-mediated endocytosis, thereby making said composition capable of being internalized by such hepatocytes. 2. 2. The composition of claim 1 in which said label comprises a radioisotope. 3. 3. The composition of claim 1 in which said label comprises a metallic species selected from the group consisting of gallium-67 and technetium-99m. 4. 4. The composition of claim 1 in which said label comprises iodine-123. 5. 5. The composition of claim 1 in which said label comprises a biodegradable colloidal superparamagnetic metal oxide particle, which metal oxide particle is capable of being biodegraded in a subject, as evidenced by a return of proton relaxation rates to preadministration levels, within 30 days of administration and comprises one or more individual biodegradable superparamagnetic metal oxide crystals. 6. 6. The composition of claim 5 in which said colloid has an overall mean diameter of about 3000 angstroms or less, as measured by light scattering. 7. 7. The composition of claim 5 in which said colloid has an overall mean diameter of about 1000 angstroms or less, as measured by light scattering. 8. 8. The composition of claim 1 in which said composition is an MRI contrast agent. 9. 9. The composition of claim 1 in which said diagnostic label is a paramagnetic metal ion. 10. 10. The composition of claim 9 in which said paramagnetic metal ion is selected from the group consisting of iron and gadolinium. 11. 11. A method for obtaining an enhanced MR image of an organ or tissue of an animal or human subject which comprises: (a) administering to such a subject an effective amount of a colloidal biodegradable superparamagnetic contrast agent in a physiologically acceptable medium such that an image-enhancing amount of such contrast agent can be internalized by hepatocytes of the liver by receptor mediated endocytosis, said contrast agent comprising (1) biodegradable superparamagnetic metal oxide particles, physically or chemically joined with (2) a ligand, wherein such metal oxide particles: comprise one or more individual biodegradable superparamagnetic metal oxide crystals, and are capable of being biodegraded in such subject, as evidenced by a return of proton relaxation rates of the liver to preadministration levels, within 30 days of administration; and wherein such ligand: is capable of being recognized and internalized by hepatocytes of the liver by receptor mediated endocytosis, thereby permitting said metal oxide particles to be internalized by such hepatocytes, and is selected from the group consisting of (i) arabinogalactan, and (ii) a macromolecular species conjugate, which macromolecular species conjugate comprises two macromolecular species, a first macromolecular species... | Advanced Magnetics, Inc. | A61B005/055
US05591216 | - | 1997-01-07 | Method for treatment of sleep apnea by electrical stimulation | 1995-05-19 | A method for opening an upper airway of a patient by applying electrical stimulation to the patient's hypoglossal nerve includes positioning of an electrode into electrical contact with a selected portion of the patient's hypoglossal nerve, applying a stimulating electrical current from the electrode to the hypoglossal nerve and intraoperatively verifying the position of the electrode or adjusting the position of the electrode until it can be seen that the correct muscles of the upper airway are being stimulated. In particular, in an intraoperative setting it is possible to determine whether the correct muscles are being stimulated by looking for forward and contralateral extension of the patient's tongue or an increase in volume of the patient's oropharynx. | We claim: 1. 1. In a method for opening an upper airway of a patient by applying electrical stimulation to the patient's hypoglossal nerve, the improvement comprising: (a) selecting a portion of the patient's hypoglossal nerve; (b) positioning an electrode into electrical contact with the selected portion of the patient's hypoglossal nerve; (c) applying a stimulating electrical current from the electrode to the hypoglossal nerve; (d) monitoring the patient for a desired response, the desired response selected from the group consisting of: forward and contralateral extension of the patient's tongue; and an increase in volume of the patient's oropharynx; (e) repeating steps (c) and (d) while adjusting the position for electrial stimulation on the nerve until the desired response is observed. 2. 2. The method of claim 1 also comprising the step of dissecting the selected portion of the hypoglossal nerve from the fibers of the patient's genioglossus muscle, said step to be performed after the selecting step (a) and before positioning step (b). 3. 3. The method of claim 1 also comprising the steps of inserting a balloon into the patient's oropharynx and determining the increase in volume of the oropharynx by a decrease in pressure in the balloon occupying the oropharynx. 4. 4. The method of claim 1 wherein the stimulating electrical current is provided in a series of regular pulses interrupted by intervals without a stimulating electrical current. 5. 5. In a method for opening an upper airway of a patient by applying electrical stimulation to the patient's hypoglossal nerve, the improvement comprising: (a) selecting a portion of the patient's hypoglossal nerve; (b) dissecting the selected portion of the hypoglossal nerve from the fibers of the patient's hyoglossus muscle; (c) positioning an electrode into electrical contact with the selected portion of the patient's hypoglossal nerve; (d) applying a stimulating electrical current from the electrode to the hypoglossal nerve; and (e) monitoring the patient for a desired response, the desired response selected from the group consisting of: forward and contralateral extension of the patient's tongue; and an increase in volume of the patient's oropharynx. 6. 6. In a method for opening an upper airway of a patient by applying electrical stimulation to the patient's hypoglossal nerve, the improvement comprising: (a) selecting a portion of the patient's hypoglossal nerve selected from the group consisting of a proximal main nerve trunk and a first medial nerve trunk; (b) positioning a multipolar electrode into electrical contact with the selected portion of the patient's hypoglossal nerve; (c) selecting at least one pole of the electrode for applied stimulation; (d) applying a stimulating electrical current from at least one pole of the electrode to the hypoglossal nerve; (e) monitoring the patient for a desired response, the desired response selected from the group consisting o... | Medtronic, Inc. | A61B005/08 A61N001/372
US05685318 | - | 1997-11-11 | Method and apparatus for detecting quick movement artifact in impedance respiration signals | 1995-09-29 | An apparatus for monitoring the respirations of a patient includes a device for generating a respiration signal having amplitude modulations representative of patient respirations, as well as respiration artifacts, and a processor coupled to the respiration signal generating device and responsive to the respiration signal for 1) detecting inflection points in the respiration signal; 2) determining if either one of a portion of the respiration signal which precedes or follows each detected inflection point has a slope which exceeds a predetermined slope threshold level which is indicative of a respiration artifact; and 3) developing breath indication information based upon the slope threshold determination. | We claim: 1. 1. An apparatus for monitoring the respirations of a patient, comprising: generating means for generating a respiration signal having amplitude modulations representative of patient respirations, as well as respiration artifacts; and processing means coupled to said generating means and responsive to said respiration signal for: 1) detecting inflection points in said respiration signal; 2) determining if either one of a portion of said respiration signal which precedes or follows each detected inflection point has a slope which exceeds a predetermined slope threshold level which is indicative of a respiration artifact; and 3) only developing breath indication information when said slope threshold determination determines that neither one of said preceding or following portions of said respiration signal exceeded said predetermined slope threshold. 2. 2. The apparatus of claim 1, further including a display, responsive to said respiration signal for displaying said respiration signal. 3. 3. The apparatus of claim 2, wherein said display includes a first portion for displaying said respiration signal, and a second portion for displaying said breath information developed by said processing means. 4. 4. A method for monitoring the respirations of a patient, comprising: generating a respiration signal having amplitude modulations representative of patient respirations, as well as respiration artifacts; and processing means coupled to said generating means and responsive to said respiration signal for: 1) detecting inflection points in said respiration signal; 2) determining if either one of a portion of said respiration signal which precedes or follows each detected inflection point has a slope which exceeds a predetermined slope threshold level which is indicative of a respiration artifact; and 3) only developing breath indication information when said slope threshold determination determines that neither one of said preceding or following portions of said respiration signal exceeded said predetermined slope threshold. | Siemens Medical Systems, Inc. | A61B005/008
US05611346 | - | 1997-03-18 | Method of interference-tolerant transmission of heartbeat signals | 1995-04-14 | A method of interference-tolerant heartbeat measurement comprises the steps of measuring the person's heartbeat signal at a suitable part of the body and transmitting the signal by telemetric transmission from a transmitter to a receiver as a pulse message formed by successive measuring pulses. A transmission interval of at least some pulse signals is proportional to the person's measured heartbeat rate. Each measuring pulse is formed of at least two identification pulses (C1 and C2), whereby the time interval (t.sub.x) between the identification pulses corresponds to a specific time interval determined for each transmitter-receiver pair, on the basis of which specific interval the receiver identifies the pulse signals intended for itself. | What is claimed: 1. 1. Method of interference-tolerant heartbeat measurement, said method comprising the steps of: (a) measuring a person's heartbeat signal at a suitable part of said person's body; (b) forming groups of data pulses corresponding to measurements of said heartbeat signal, each of said groups of data pulses including at least first and second identification pulses separated by a first time interval, said first time interval being selected for identification of a transmitter-receiver pair including a transmitter and a receiver; (c) transmitting said groups of data pulses from said transmitter to said receiver by telemetric transmission said groups of data pulses including at least some pulse signals which are separated by a second time interval, said second time interval being proportional to a heartbeat rate corresponding to said person's measured heartbeat signal; (d) receiving said groups of data pulses in said receiver; and (e) identifying said groups of data pulses as emanating from said transmitter by means of sensing said first time interval between said first and second identification pulses. 2. 2. Method according to claim 1, wherein: in step (b), said groups of data pulses include a break pulse followed after a third time interval by the first identification pulse; and in step (c), break pulses of sucessive groups of said data pulses are separated by said second time interval. 3. 3. Method according to claim 1, wherein: in steb (b), said groups of data pulses include a break pulse which follows a third time interval after said second identification pulse; and in step (c), first identification pulses of successive groups of said data pulses are separated by said second time interval. 4. 4. A method in accordance with claim 1, wherein in said transmitting step, said telemetric transmission comprises transmission by magnetic inductive coupling. 5. 5. Method according to claim 1, wherein in step (b), said groups of data pulses include: a break pulse; a first measuring pulse following a third time interval after said break pulse; and a second measuring pulse, which simultaneously is the first identification pulse, following said second time interval after said first measuring pulse. 6. 6. Method according to claim 5, wherein step (c) includes the sub-step of separating said groups of data pulses by a transmission interval which is set to be randomly variable in such a way that the time between the groups of data pulses varies randomly within predetermined limits. 7. 7. A method in accordance with claim 6, wherein said predetermined limits are between 2 and 4 seconds. 8. 8. Method of interference-tolerant heartbeat measurement, said method comprising the steps of: (a) measuring a person's heartbeat signal at a suitable part of said person's body; (b) forming first and second groups of pulses corresponding to at least first and second measurements of said heartbeat signal, each of said groups of puls... | Polar Electro OY | A61B005/04 A61B005/0402
US05701909 | - | 1997-12-30 | Machine and method for the determination of nervous-system-generator parameters using lead fields | 1996-07-11 | The invention is an improved machine and method for converting recordings of electric potentials into nervous-system-generator parameters that can be used by clinicians and researchers to evaluate generators of central or peripheral nervous system activity. The machine and method utilize as inputs physiological recordings made at sites remote from the generator, data on shapes of boundaries, locations of recording points and electrical conductivity of volumes to be analyzed. The invention teaches how to compute the weight function values, corresponding to electric potentials and/or electric fields across a pair of electrodes due to unit source current by the use of the Lead Field Analysis in a boundary element method. | We claim: 1. 1. A machine comprising a computer for converting electrical recordings of the nervous system into displayed nervous-system-generator parameters using a computational model, said model defined by parameters including mesh points, nodes, elements, shape functions defining the surface across each element, basis functions providing an approximation of electric potential and electric flux density solutions across each element, volumes of interest, electrical generator parameters, and electrical material property data across the volumes of interest, the machine comprising: a. means for receiving and storing data comprised of electrical recordings at one or more time points from one or more recording channels, said means including at least one recording electrode, b. means for receiving and storing model data comprised of: 1. locations and order of the mesh points defining each element, 2. locations and order of the nodes on each element, 3. shape functions defining the surface across each element, 4. basis functions providing an approximation of the electric potential and electric flux density solutions across each element, 5. electrical material property data across the volumes of interest, 6. locations of said at least one recording electrode in the model; 7. initial electrical generator parameters, including initial generator-location; c. means for computing, using a boundary element method, the electric potentials on nodes of all boundaries, or the electric potentials and electric flux densities on nodes on at least 1 boundary (b.sub.1) encompassing the volumes of interest and electric potentials on nodes on all boundaries (b.sub.2 . . . b.sub.n) within b.sub.1 describing junctions between volumes with different material properties that would occur due to a current of specified magnitude at the location of said at least one recording electrode, d. means for determining weight function values for said initial generator parameters, from at least one of the electric potentials at said initial generator location or the electric fields at said initial generator location, said electric potentials or electric fields being derived from said electric potentials and/or flux densities computed in subparagraph c, e. means for determining the electrical generator parameters, and f. means for displaying said electrical generator parameters determined according to subparagraph e and/or said weight function values according to subparagraph d. 2. 2. A machine according to claim 1 wherein the means for determining the electrical generator parameters of step 1e comprises at least one of: (1) means for iteratively calculating a solution to the electrical generator parameters, said means varying at least one of said electrical generator parameters, and recomputing weight function values as derived in subparagraph 1 d based on said varied electrical generator parameters, or (2) means for calculating a solution that utilizes a set of pre-co... | Abratech Corporation | A61B005/0476
US05605162 | - | 1997-02-25 | Method for using a variable stiffness guidewire | 1993-09-01 | Using a variable stiffness guidewire to cross a stenosed region of a patient's vasculature by advancing the distal end of the guidewire to the stenosed region, reducing the flexibility of the distal end of the guidewire, and further advancing the distal end through and past the stenosed region of the lumen. The variable stiffness guidewire has a longitudinally movable core member with a proximal end and a shapable distal end, a compressible body is slidably mounted on the core member, with one end of the compressible body secured to the end of the core member, and a tubular support member is disposed about the core member with a distal end that abuts the proximal end of the compressible body. The guidewire further comprises a tensioning means at the proximal end to move the core member longitudinally with respect to the tubular support member so as to compress and reduce the flexibility of the compressible body. | What is claimed: 1. 1. A method of performing an intraluminal diagnostic or therapeutic procedure in which a catheter is advanced within a body lumen of a patient over a guidewire disposed therein, said procedure comprising: a) providing i) a guidewire having an elongated, longitudinally movable core member having a proximal end and a shapable distal end, ii) a compressible body which is relatively flexible when uncompressed and is stiff enough to cross a stenosed area of the patient's body lumen when compressed having a proximal end and a rounded distal end, wherein the compressible body is disposed about the shapable distal end of the core member, the rounded distal end is secured to the shapable distal end of the core member and a proximal portion of the compressible body is slidably mounted onto the core member, iii) an elongated tubular support member having proximal and distal ends which is disposed about the elongated, longitudinally movable core member wherein the distal end abuts the proximal end of the compressible body, and iv) a tensioning means at the proximal ends of the core member and tubular support member to effect relative longitudinal movement between the core member and the tubular support member and change the compression of the compressible body; and b) performing the procedure which includes the steps of, i) advancing the distal end of the guidewire through a body lumen to a stenosed region of the lumen, ii) reducing the flexibility of the distal end of the guidewire by using the tensioning means to longitudinally move the elongated longitudinally movable core member with respect to the tubular support member and compress the compressible body, and iii) further advancing the distal end of the guidewire within the body lumen past the stenosed region of the lumen with the compressible body of the guidewire in a relatively compressed condition. 2. 2. The procedure of claim 1 wherein the compression of the compressible body of the guidewire is relieved by using the tensioning means to longitudinally move the elongated longitudinally movable core member with respect to the tubular support member. 3. 3. The procedure of claim 1 wherein the step of advancing the guidewire with the compressible body in a relatively compressed condition further comprises advancing the guidewire past a lesion to be dilated. 4. 4. The procedure of claim 3 further comprising the steps of: a) providing an angioplasty balloon catheter with an inflatable balloon portion, and b) advancing the balloon catheter over the guidewire until the balloon portion of the balloon catheter is located within the lesion to be dilated. | Advanced Cardiovascular Systems, Inc. | A61M025/00 A61B005/00 A61B019/00
US05694949 | - | 1997-12-09 | Variable capacitance emulation circuit for electrophysiology diagnostic device | 1996-08-06 | An electrophysiology diagnostic device generating a high voltage (HV) pulse of a predetermined shape, which device is electrically connected to a patient's heart, i.e., a load resistance and which device includes a microprocessor and a load resistance measuring device, includes a variable capacitance emulation (VCE) circuit. The VCE circuit, which is capable of emulating a selected capacitance C, includes a fixed capacitor C.sub.0, and first and second branch circuits including respective resistors R.sub.1 and R.sub.2 and corresponding switching elements, connected in parallel with the load resistance R.sub.L. According to one aspect of the VCE circuit, the selected capacitance C satisfies the expression C=›(R.sub.L .parallel.R.sub.eff)*C.sub.0 !/R.sub.L, where R.sub.eff is an effective resistance value produced by pulse width modulation control of at least one of the resistors R.sub.1 and R.sub.2 using corresponding switch elements. A method for operating a branch network to emulate a predetermined resistance is also described. | What is claimed is: 1. 1. A circuit for emulating a variable resistor comprising: a first branch including a first resistor R.sub.1 having a first value and a first switching element; and a second branch including a second resistor R.sub.2 having a second value and a second switching element, wherein said first and second branches are connected in parallel, wherein an effective resistance (R.sub.eff) to be emulated by the circuit using said first and second resistors R.sub.1 and R.sub.2 satisfies the condition that R.sub.1 .ltoreq.R.sub.eff .ltoreq.R.sub.2, and wherein R.sub.eff satisfies the expression R.sub.eff =(R.sub.1 *R.sub.2)/((.alpha..sub.2 *R.sub.1)+(.alpha..sub.1 *R.sub.2)) where .alpha..sub.1 and .alpha..sub.2 denote respective percentages of a unit period of time T during which said first and said second switching elements are conducting such that .alpha..sub.1 +.alpha..sub.2 =1 T. 2. 2. The circuit for emulating a variable resistor as recited in claim 1, wherein said first and second switching elements are transistor switches. 3. 3. The circuit for emulating a variable resistor as recited in claim 2, wherein a voltage less than or equal to approximately 1000 Volts is applied across said first and said second branches and wherein said first and second switching elements are insulated gate bipolar transistor (IGBT) switches. 4. 4. A method for producing a predetermined current flow during a unit period of time in a parallel branch network including a first branch having a first resistance R.sub.1 and a first switching element and a second branch having a second resistance R.sub.2 and a second switching element to which a fixed potential is applied, said method comprising the steps of: determining an effective resistance R.sub.eff for the parallel branch network corresponding to the fixed potential divided by the predetermined flow; and operating said first and said second switching elements so as to satisfy the expression: R.sub.eff =(R.sub.1 *R.sub.2)/((.alpha..sub.2 *R.sub.1)+(.alpha..sub.1 *R.sub.2)) where .alpha..sub.1 and .alpha..sub.2 denote respective percentages of the unit period of time T during which said first and said second switching elements are conducting such that .alpha..sub.1 +.alpha..sub.2 =1 T. 5. 5. The method for producing a predetermined flow as recited in claim 4, wherein said predetermined flow is defined in terms of amperes and wherein said fixed potential is defined in terms of volts. 6. 6. A method for emulating an exponentially decaying waveform associated with a desired capacitance C in a resistor-capacitor (RC) circuit including a capacitor C.sub.0 having a fixed capacitance different from the desired capacitance C, the RC circuit including a load resistance R.sub.L, the capacitor C.sub.0 and parallel first and second branches including first and second resistors R.sub.1 and R.sub.2 and first and second switching elements, respectively, said method comprising the steps of: (a) det... | Pacesetter, Inc. | A61B005/00
US05650136 | - | 1997-07-22 | Cascade polymer bound complexing compounds, their complexes and conjugates, processes for their production, and pharmaceutical agents containing them | 1994-12-02 | Cascade polymers, containing complex-forming ligands, optionally at least five ions of an element of atomic numbers 21-29, 39, 42, 44 or 57-83, as well as, if desired, cations of inorganic and/or organic bases, amino acids or amino acid amides, are valuable complexing compounds and complexes for diagnostics and therapy. | What is claimed is: 1. 1. In a method of NMR imaging of a patient comprising administering to the patient an effective amount of a contrast agent and NMR imaging the patient, the improvement wherein the contrast agent comprises a cascade polymer, being a chelate with at least five ions of an element of atomic numbers 21-29, 42, 44 or 58-70, complexed with an agent of Formula I ##STR15## wherein A is a nitrogen-containing cascade nucleus of basis multiplicity b of the formula: ##STR16## wherein R.sup.2, R.sup.3 and R.sup.4 are, in each case independently of one another, a covalent bond or --(CH.sub.2).sub.k --(C.sub.6 H.sub.4).sub.r --(CH.sub.2).sub.1 --N&amp;lt;, g is the number 2, 3, 4 or 5, t is the number 1, 2, 3, 4, 5, 6, 7 or 8, l is the number 0, 1, 2, 3, 4 or 5, r is the number 0 or 1 n is the number 0 1 2 3 or 4 m is the number 0, 1, 2, 3 or 4, k is the number 1, 2, 3, 4 or 5, a is the number 2, 3, 4 or 5, W is CH, CH.sub.2, NH or a nitrogen atom, C.sub.1 is (CH.sub.2).sub.k --N&amp;lt;, C.sub.2, C.sub.3, C.sub.4 and C.sub.5 are, in each case independently, a hydrogen atom or (CH.sub.2).sub.f --N&amp;lt;, f is the number 1, 2, 3, 4 or 5, j is the number 6, 7 or 8, Y.sup.1 and Y.sup.2 are, in each case independently of each other, a hydrogen atom, CH.sub.2 --CH(OH)--CH.sub.2 N&amp;lt; or (CH.sub.2).sub.a --N&amp;lt;, and Y.sub.3 is a nitrogen atom, O--CH.sub.2 --CH(OH)--CH.sub.2 N&amp;lt; or O--(CH.sub.2).sub.g --N&amp;lt;, a and g are as defined above, --- means a single or double bond, with the proviso that, if Y.sup.3 is a nitrogen atom, Y.sup.1 and Y.sup.2 are hydrogen; S is a repeating unit of the formula: ##STR17## .alpha. and .beta. each independently is a hydrogen atom or (CH.sub.2).sub.o, .gamma. means (CH.sub.2).sub.f, each f independently is the number 1, 2, 3, 4 or 5, and r is the number 0 or 1, and k is 1, 2, 3, 4 or 5, l is 0, 1, 2, 3, 4 or 5, l is 0, 1, 2, 3, 4 or 5, o is 0, 1, 2, 3, 4 or 5, with the proviso that l and o are not both zero at the same time; N is a nitrogen atom, Z.sup.1 and Z.sup.2, for the first to penultimate generation, in each case are ##STR18## and, for the last generation, Z.sup.1 is hydrogen, a C.sub.1 -C.sub.10 -alkyl, C.sub.2 -C.sub.10 -carboxylic acyl or C.sub.1 -C.sub.10 -alkylsulfonyl, each optionally containing 1-3 carboxy, 1-3 sulfonic acid, 1-5 hydroxy groups and/or 1-3 oxa atoms, or is the residue of a chelating agent or chelate K, and Z.sup.2 is, to an extent of 96-100% of the total Z.sup.2 content, the residue of an attached chelating agent or chelate K and, to an extent of 4-0%, V', wherein V' is V having at its end a functional group or, linked via this functional group, which is: --NH.sub.2 ; --NHR; --NHNH.sub.2 ; NRNH.sub.2 ; SH; OH; --COCH.sub.3 ; CH.dbd.CH--CO.sub.2 R; --NCS; NCO; ##STR19## wherein R and R' are identical or different and in each case are hydrogen, a saturated or unsaturated C.sub.1 -C.sub.20 -hydrocarbyl residue optionally substituted b... | Schering Aktiengesellschaft | A61B005/055
US05655530 | - | 1997-08-12 | Method for non-invasive blood analyte measurement with improved optical interface | 1995-08-09 | A method for non-invasively measuring the concentration of an analyte, particularly blood analyte in blood. The method utilizes spectrographic techniques in conjunction with an improved optical interface between a sensor probe and a skin surface or tissue surface of the body containing the blood to be analyzed. An index-matching medium is disclosed to improve the interface between the sensor probe and skin surface during spectrographic analysis. In a preferred embodiment, the blood analyte concentration in blood is quantified utilizing a partial squares analysis relative to a model incorporating analysis of plural known blood samples. | What is claimed is: 1. 1. A non-invasive method for measuring the concentration of a blood analyte in human tissue comprising the steps of: (a) providing an apparatus for measuring infrared absorption, said apparatus including an energy source emitting infrared energy at multiple wavelengths operatively connected to an input element of a sensor element, said apparatus further including an output element within said sensor element operatively connected to a spectrum analyzer; (b) selecting a sample area on a skin surface of an analyte-containing human tissue; (c) providing an index-matching medium and disposing a quantity of said medium between said sensor element and said sample area, wherein said index-matching medium comprises a mixture of perfluorocarbons and chlorofluorocarbons; (d) placing said input element and said output element in contact with said quantity of index-matching medium to couple said sensor element with said analyte-containing tissue through said index-matching medium; and (e) irradiating said analyte-containing tissue through said input element so that there is differential absorption of at least some of said wavelengths and measuring said differential absorption of said wavelengths through said output element connected to said spectrum analyzer. 2. 2. The method of claim 1, further comprising the step of calculating a concentration of said blood analyte in said analyte-containing tissue with said spectrum analyzer by comparing said differential absorption to a model including differential absorption data on plural known analyte-containing tissue samples. 3. 3. The method of claim 2, wherein a partial least squares analysis is utilized to compare said differential absorption of said analyte-containing tissue to said model. 4. 4. The method of claim 1, wherein said input element and said output element include optical lenses. 5. 5. The method of claim 1, wherein said sample area is a skin surface on an underside of a forearm of a patient. 6. 6. The method of claim 1, wherein said index-matching medium has a refractive index of about 1.30 to about 1.40. 7. 7. A non-invasive method for measuring the concentration of a blood analyte in a human tissue comprising the steps of: (a) providing an apparatus for measuring infrared absorption, said apparatus including an energy source emitting infrared energy at multiple wavelengths operatively connected to an input element of a sensor element, said apparatus further including an output element within said sensor element operatively connected to a spectrum analyzer; (b) selecting a sample area on a skin surface of an analyte-containing human tissue; (c) providing an index-matching medium and disposing a first quantity of said medium between said input element and said sample area and a second quantity of index-matching medium between said output element and an opposing surface of said sample area, wherein said index-matching medium comprises a mixture of perfluoro... | Rio Grande Medical Technologies, Inc. | A61B005/00
US05590648 | - | 1997-01-07 | Personal health care system | 1994-04-07 | A personal health care system utilizing a unitary command center having a computer for receiving, storing, processing, and transmitting information, and a plurality of interfacing ports. Each interfacing port is adapted to accept a plurality of different patient monitoring sensor modules, a plurality of different accessory modules, and a plurality of different therapy-providing modules. An accepted module is electrically interconnected to the data processor for sending and receiving information therebetween. The data processor includes means for providing operating instructions to the sensor modules, accessory modules, and therapy-providing modules. Each sensor module senses and provides information on a condition of a patient and each therapy-providing module provides a therapy to the patient. The data processor monitors the information provided by the sensor modules and controls provision of the therapy to the patient. | We claim: 1. 1. A personal health care system comprising: a unitary command center for monitoring a patient and administering therapy to a patient; a data processor within the unitary command center for receiving, storing, processing, and transmitting information; a plurality of modules selected from the group consisting of a plurality of different patient monitoring sensor modules, a plurality of different therapy-providing modules, and a plurality of different accessory modules, each module being at least partially contained within a module housing; and a plurality of interfacing ports positioned on the unitary command center and electrically connected to the data processor, each interfacing port for accepting one of the module housings and for electrically interconnecting the module associated with the accepted module housing to the data processor for sending and receiving information therebetween, the data processor including means for providing programming instructions to the associated module for operating the associated module, each sensor module for sensing and providing information on a condition of a patient, the data processor including means for monitoring the information provided by the sensor modules, each accessory module for providing an accessory function, each therapy-providing module for providing a therapy to a patient, the data processor including means for controlling provision of the therapy to the patient. 2. 2. The system of claim 1, wherein at least one of the sensor modules is selected from the group consisting of a breathing rate sensor module, a pulse rate sensor module, a body temperature sensor module, a blood pressure sensor module, a urinary discharge volume sensor module, an oximeter sensor module, an ECG sensor module, an EKG sensor module, an EEG sensor module, an oxygen analyzer module, a fetal monitor module, a dental patient monitoring module, and a multi-gas analyzing module. 3. 3. The system of claim 1 wherein at least one of the accessory modules is selected from the group consisting of a urine pump module, a urine collection module, a module providing drinking water to the patient, a suction pump removing a fluid from the patient, a vision testing module, a breast pump module, a hearing test module, an eye motion detecting module, a printer module, an intercom module, a networking module, a modem module, a magnetic card reading module, a voice recognition module, a memory card reading module, a strip chart recording module, and a telephone module. 4. 4. The system of claim 1, wherein at least one of the therapy-providing modules is selected from the group consisting of means for assisting patient breathing, means for delivering medication to a patient, means for delivering nutrition to a patient, and means for receiving and removing urine from a patient. 5. 5. The system of claim 4, further including the means for assisting patient breathing, said means being selected from the group con... | Tremont Medical | A61B005/00 A61M005/00
US05687717 | - | 1997-11-18 | Patient monitoring system with chassis mounted or remotely operable modules and portable computer | 1996-08-06 | A patient monitoring system includes one or more chassis, a plurality of patient care modules associated with the chassis, and a portable computer for communicating with, and controlling the modules. Each patient is assigned to a chassis, and each module is assigned to a patient and to a chassis. Each module is fully operational in either an independent or a dependent mode. In both modes, the chassis continuously polls the module for patient data collected by the module. In the dependent mode, the module is physically received by, and powered from, the chassis, and sends patient data to a computer in the chassis for storage therein. In the independent mode, the module is remote from, and independent of, the chassis. In the independent mode, the module stores patient data in its own memory when data cannot be communicated to the chassis. When requested by the portable computer, the chassis communicate the patient data to the portable computer. The portable computer may be connected to the chassis or may also be used remote from the chassis. The modules switch seamlessly between the independent and dependent modes with no loss of power or data. The system is arranged in a networked manner, with each chassis and each portable computer being a node on the network. A plurality of patients may be connected to the same chassis and the portable computer may simultaneously monitor a plurality of patients. The portable computer is adapted to set or modify module control parameters when the modules are in either the independent or the dependent mode. | We claim: 1. 1. A patient monitoring system comprising: (a) one or more patient care modules, each module being fully operational in either an independent or dependent mode; (b) a point of care chassis having a chassis computer and a power supply, said chassis adapted to physically receive and communicate with one or more of the modules when operating the one or more modules in the dependent mode, the one or more modules being connected to the chassis computer and the power supply in the dependent mode, said chassis also adapted to remotely communicate with the one or more modules when operated in the independent mode; and (c) a portable computer for communicating with the one or more modules when the one or more modules are in either the independent or dependent mode. 2. 2. A patient monitoring system according to claim 1 further comprising a plurality of point of care chassis, each chassis being associated with a patient, said one or more modules, being associated with and in communication with a predesignated one said chassis, said one or more modules further being assigned to a predetermined patient, and a plurality of portable computers, each portable computer being adapted to communicate with any of the modules. 3. 3. A patient monitoring system according to claim 2 further comprising: (d) a clinical information system in communication with each of the chassis, the clinical information system including patient file records for each predetermined patient, each portable computer including means for communicating with the clinical information system to obtain access to the patient file records. 4. 4. A patient monitoring system according to claim 3 wherein the clinical information system includes a file server, and each portable computer communicates with the file server through a wired or wireless local area network. 5. 5. A patient monitoring system according to claim 4 wherein each portable computer includes means to emulate a workstation or terminal to interface with the file server of the clinical information system. 6. 6. A patient monitoring system according to claim 3 wherein the clinical information system receives and stores information sent from each module in the patient file record for each predetermined patient. 7. 7. A patient monitoring system according to claim 3 wherein each portable computer communicates with the clinical information system either directly or through one of said chassis. 8. 8. A patient monitoring system according to claim 2 wherein the system is adapted so that each portable computer may simultaneously communicate with the one or more modules. 9. 9. A patient monitoring system according to claim 8 wherein each of the one or more modules includes means for modifying module control parameters, each portable is computer adapted to modify the control parameters when the one or more modules are in either the independent or dependant mode. 10. 10. A patient monitoring system according to c... | Tremont Medical, Inc. | A61B005/00
US05685314 | - | 1997-11-11 | Auxiliary docking station for a patient monitoring system | 1995-03-31 | A monitor system for acquiring medical data from a plurality of sensors adapted for coupling to a patient located in a given patient monitoring area. The system comprises a portable monitor, a peripheral device, and a docking station. The portable monitor is adapted to be coupled to the plurality of sensors for receiving, processing and displaying patient data signals acquired from the plurality of sensors The peripheral device requires connection to the monitoring system, and comprises, i.e., a strip chart recorder. The docking station is located within the given patient monitoring area and includes at least first and second docking station platforms adapted for being selectively coupled to the portable monitor and the peripheral device respectively, for providing data transfer between the peripheral device and the portable monitor while the portable monitor acquires medical data from the patient. | We claim: 1. 1. A monitor system for acquiring patient data from a plurality of sensors adapted for coupling to a patient located in a given patient monitoring area, the system comprising: a portable monitor adapted to be coupled to the plurality of sensors for receiving, processing and displaying patient data signals acquired from the plurality of sensors; a peripheral device for at least one of transmitting and receiving patient data signals; a communication device located within said patient monitoring area for providing data transfer for patient data signals coupled thereto; and at least first and second docking stations located within said given patient monitoring area and adapted for being selectively coupled to said portable monitor and said peripheral device, respectively, each of said first and second docking stations also being coupled to said communication device for providing patient data signal transfer between said peripheral device and said portable monitor while said portable monitor acquires patient data from said patient and said portable monitor and peripheral device are coupled to said first and second docking stations, respectively. 2. 2. The monitor system of claim 1, wherein said second docking station provides bi-directional data transfer between said peripheral device and said portable monitor, via said communication device, while said portable monitor acquires patient data from said patient. 3. 3. The monitor system of claim 1, wherein said first and second docking stations comprises first and second types of support platforms, respectively, adapted for electrical and mechanical connection to said portable monitor and said peripheral device, respectively. 4. 4. The monitor system of claim 3, wherein said first and second types of support platforms each include; a guide mechanism for guiding an electrical connector in a respective one of said peripheral device and said portable monitor into mechanical alignment with an electrical connector in said support platform; and a latch mechanism for causing selective electrical engagement of the electrical connectors in said peripheral device and portable monitor, as well as mechanical fixation of said portable monitor and peripheral device to said support platform. 5. 5. The monitor system of claim 1, wherein said communication device is coupled to a data communication network providing for transfer of patient data signals outside of said given patient monitoring area. 6. 6. The monitor system of claim 3, wherein said communication device includes a source of power, for providing operating power to said portable monitor and said peripheral device, via said first and second types of support platforms, respectively. | Siemens Medical Systems, Inc. | A61B005/0205
US05655531 | - | 1997-08-12 | MRI method and apparatus for selective image suppression of material based on T1 and T2 relation times | 1995-05-15 | The selective imaging of an object having two materials with different relaxation times (T1 or T2) is provided by using a driven equilibrium sequence (T2 weighted preparation sequence) followed by an inversion recovery sequence. In the driven equilibrium sequence the object is placed in a static magnetic field along a longitudinal axis, an excitation pulse is applied to tip nuclei spins into a transverse plane, and at least one refocusing pulse is applied to produce a spin echo having a magnetization component as a function of relaxation time. At least one pulse is then applied to the object to drive the spin echo to an inverted position along the longitudinal axis. A readout excitation is then applied at a later time when the longitudinal magnetization of one material is substantially reduced. In one embodiment, an inversion pulse is applied prior to the T2 weighted preparation sequence. | What is claimed is: 1. 1. A method of selectively suppressing magnetic resonance signals in an object having at least two materials therein with different relaxation times, said method comprising the steps of a) positioning said object in a magnetic field along a longitudinal axis, b) applying a first excitation pulse to said object to tip nuclei spins into a transverse plane, c) applying at least one refocusing pulse to said object to produce a spin echo at a time TE, said spin echo including a magnetization component as a function of relaxation time, d) applying at least one pulse to said object to drive said spin echo to an inverted position along said longitudinal axis, and e) applying a readout excitation at a time TI when the longitudinal magnetization of one material is substantially reduced. 2. 2. The method as defined by claim 1 wherein step d) includes the steps of applying an excitation pulse to said object to drive said spin echo to an uninverted position along said longitudinal axis, and applying another excitation pulse to said object to invert said magnetization component. 3. 3. The method as defined by claim 2 wherein said first excitation pulse is a 90.degree. pulse, in step c) said at least one refocusing pulse includes a 180.degree. pulse, in step d) said excitation pulse is a -90.degree. pulse, said another excitation pulse is a 180.degree. pulse, and said readout excitation is a 90.degree. pulse. 4. 4. The method as defined by claim 1 wherein step d) includes applying a +90.degree. pulse to said object. 5. 5. The method as defined by claim 1 wherein said different relaxation times are spin-spin (T2) relaxation times. 6. 6. The method as defined by claim 1 wherein said different relaxation times are spin-lattice (T1) relaxation times. 7. 7. A method of selectively suppressing magnetic resonance signals in an object having at least two materials therein with different relaxation times, said method comprising the steps of a) positioning said object in a magnetic field along a longitudinal axis, b) applying an inversion pulse to invert nuclei spins, c) applying a first excitation pulse to said object to tip nuclei spins into a transverse plane, d) applying at least one refocusing pulse to said object to produce a spin echo at a time TE, said spin echo including a magnetization component as a function of relaxation time, e) applying at least one pulse to said object to drive said spin echo to an inverted position along said longitudinal axis, and f) applying a readout excitation at a readout time TI when the longitudinal magnetization of one material is substantially reduced. 8. 8. Apparatus for use in magnetic resonance imaging of an object having at least two materials therein with different relaxation times, said apparatus comprising a) means for applying a static magnetic field through said object along a longitudinal axis, b) means for applying a first excitation pulse to said object to tip nucl... | The Board of Trustees of the Leland Stanford Junior University | A61B005/055
US05678558 | - | 1997-10-21 | Disposable blood pressure cuff | 1995-11-13 | A disposable blood pressure cuff is made from a composite of a non-stretchable paper component and an elastic thermoplastic material component. The paper component provides the necessary outer circumferential strength for the cuff so that it will not stretch outwardly when it is inflated. The thermoplastic layer provides an inwardly expandable surface for contacting a limb of the patient which the cuff encircles. A tape tab is included to releasably attach the cuff to the patient's limb. The tab is provided with a visible indicium which indicates the proper degree of overlap of the ends of the cuff when the latter is affixed to the patient's limb. The cuff may be used by only one patient, and may be discarded when the patient is finished with it. The cuff is provided with a one-piece slip luer fitting which includes a flange disposed within the chamber, and an annular tube projecting through an outer component of the cuff. The slip luer flange is adhered to the outer cuff component, and the annular tube includes a tapered part which is operative to provide a sealed joint with a complementary luer fitting on a blood pressure monitor inflation/deflation line, thereby eliminating the necessity of a separate hose component on the cuff. | What is claimed is: 1. 1. An inflatable blood pressure cuff comprising: a) an outer air-impervious component which includes an essentially non-stretchable paper layer that resists outward expansion when the cuff is inflated; b) an inner elastic resin component which combines with said outer component to form an internal expandable chamber, said resin component being operable to compress a patient's appendage when said expandable chamber is inflated, said inner and outer components having joined edges which are operable to seal all edges of said expandable chamber; and c) a fitting which is adapted to be connected to an inflation/deflation hose, said fitting allowing selected inflation and deflation of the cuff. 2. 2. The cuff of claim 1 wherein said inner component is formed from polyethylene, said polyethylene inner component including peripheral edges which are sealed to corresponding peripheral edges of said outer component to close said chamber. 3. 3. The cuff of claim 2 wherein said peripheral edges on said inner component are sealed to surfaces of said outer component which face said internal chamber. 4. 4. The cuff of claim 2 wherein said peripheral edges on said inner component are sealed to surfaces of said outer component which face away from said internal chamber. 5. 5. The cuff of claim 2 wherein said peripheral edges on said inner component are sealed to first surfaces of said outer component which face toward said internal chamber, and are sealed to second surfaces of said outer component which face away from said internal chamber. 6. 6. The cuff of claim 1 further including a closure adhered to an outer surface of said outer component, said closure extending beyond an edge of the cuff to provide means for securing the cuff on an appendage of a patient. 7. 7. The cuff of claim 6 wherein said closure is an adhesive tape. 8. 8. The cuff of claim 7 wherein said adhesive tape includes visible indicium for determining a proper extent of overlap for the cuff when the latter is applied to the patient's appendage. 9. 9. The cuff of claim 1 wherein said outer and inner components are formed from materials which can be disposed of by incineration without producing toxic by products. 10. 10. An inflatable blood pressure cuff which may be used by a single patient and safely disposed of thereafter, said cuff comprising: a) an inner elastic resin component, said inner component being operable to compress a patient's appendage when said cuff is inflated; b) an outer air-impervious component which combines with said inner component to form an internal expandable cuff inflation chamber, said outer component comprising: i) a first layer of bondable material facing said inflation chamber, said bondable layer having edges that are sealed to said inner elastic resin component to seal said cuff inflation chamber from ambient surroundings; ii) an essentially non-stretchable paper layer secured to and overlying said first layer, ... | CAS Medical Systems, Inc. | A61B005/022
US05666960 | - | 1997-09-16 | Acoustic imaging | 1994-03-31 | Single hand supportable and operable apparatus for providing an output signal characteristic of the morphology of a respiratory tract includes an acoustic pipe for exchanging acoustical energy with the tract. The pipe has an open first end in communication with an opening in the respiratory tract. A transducer, such as a loudspeaker, is coupled to the pipe for launching acoustical energy into the pipe, producing an incident wave towards the opening in the tract and a reflected wave to form a transient wave field in the pipe representative of the morphology of the tract. Preferably, first and second pressure wave sensing transducers, such as microphones, mounted along the length of the pipe in spaced relationship provide first and second transduced signals representative of the transient wave field. A processor processes the first and second transduced signals to provide an output signal characteristic of the morphology of the tract, such as the cross-sectional area as a function of the distance from the opening in the tract. | What is claimed: 1. 1. In an assembly for acoustically imaging portions of the internal morphology of the respiratory tract of a mammal, including a human, the improvement which comprises a lightweight, easy to manipulate, hand-held acoustic imaging head which is rugged and entirely hand supportable and operable by an operator, throughout an imaging procedure, which head comprises; A. a rugged hand-holdable housing having 1. an elongate body, defined by (a) a top end; (b) a base end; (c) an outer wall extending between the top end and the base end; and (d) an internal chamber; 2. an aperture through the housing top end, providing fluid communication between the internal chamber and the outside of the housing; and 3. a shape and configuration of the outer wall facilitating gripping of the housing with a human hand; B. an acoustic pipe for transmitting acoustical energy and receiving the reflected acoustical energy, mounted in the aperture said pipe having a first end within the chamber and an open second end outside of the housing, said second end of the acoustic pipe being adapted for connection of the acoustic pipe to an orifice leading into the respiratory tract; C. a launching transducer mounted in the chamber and coupled to the first end of the acoustic tube, for launching acoustical energy into the acoustic pipe, propagating an incident wave out of the open second end; D. at least one acoustic pressure wave sensing transducer mounted on the acoustic pipe at a location between the first and second ends of the acoustic pipe for sensing reflections of the incident wave, received back in the acoustic tube through the open second end and generating a signal; and E. means at least partially within the chamber, connected to the acoustic wave sensing transducer, for transmission of echo signals transduced, to processor means for processing said echo signals into an acoustic image signal characteristic of the morphology of a site within the mammal's respiratory tract. 2. 2. The head of claim 1 which further comprises a coupling device mounted on the open second end of the acoustic pipe, for coupling the head to an orifice in the respiratory tract. 3. 3. The head of claim 2 wherein the device is adapted by size and configuration to couple with the nostril of a mammal. 4. 4. The head of claim 1 wherein the acoustic pipe has a length of from about 5 to about 15 cm. 5. 5. The head of claim 1 wherein the first and second pressure-wave sensing transducers are spaced apart from each other by a distance of from about 1 to about 15 cm. 6. 6. A light weight, easy to manipulate with one hand, hand-holdable and operable acoustic imaging device for acoustically imaging portions of the internal morphology of the respiratory tract of a mammal, which comprises; A. a rugged hand-holdable housing having 1. an elongate body, defined by (a) a top end; (b) a base end; (c) an outer wall extending between the top end and the base end; and (d) ... | Hood Laboratories Biomechanics Inc. | A61B005/08
US05657758 | - | 1997-08-19 | Method and system for multidimensional localization and for rapid magnetic resonance spectroscopic imaging | 1994-08-15 | A method and system for providing prelocalization of a volume of interest and for rapidly acquiring a data set for generating spectroscopic images. Spatial prelocalization of a volume of interest is achieved by providing a presuppression sequence before a stimulated echo (STE) sequence and a suppression sequence during the mixing time (TM) interval of the STE sequence. The presuppression sequence includes a spatial suppression sequence to selectively saturate slices that intersect the plane selected by the STE sequence in order to define a boundary for the volume of interest, and this spatial suppression sequence is substantially repeated during the TM interval of the STE sequence. Spectroscopic imaging data is acquired by an oversampled echo planar spatial-spectral imaging sequence in which the gradient reversal frequency is a integer factor of n greater than the gradient reversal frequency required to sample the spectral width. Each RF pulse of the STE sequence excites spins in substantially the same plane, and an adaptation of this STE sequence provides for acquiring multiple echoes at different effective echo times without compromising spatial localization of the different echoes. | We claim: 1. 1. A method of acquiring magnetic resonance spectroscopic information from a volume of interest of a sample located in a magnetic field, said method comprising the steps of: applying a series of radio frequency pulses and a respective series of magnetic field gradient pulses to said sample, each combination of one of said radio frequency pulses and respective one of said magnetic field gradients exciting spins in a substantially identical slice of said sample, and wherein said series of radio frequency pulses induces a stimulated echo and a spin echo signal; applying a magnetic field gradient which causes dephasing of spins associated said spin echo signal; applying an echo selection magnetic field gradient pulse a predetermined time after said stimulated echo is initiated for dephasing said stimulated echo and for rephasing spins associated with said spin echo signal; and acquiring said stimulated echo and said spin echo signal in the absence of a readout gradient. 2. 2. The method according to claim 1, wherein said spin echo signal is induced according to refocussing by one of said radio frequency pulses of spins excited by a previous one of said radio frequency pulses. 3. 3. The method according to claim 1, wherein said spin echo signal is induced according to refocussing by one of said radio frequency pulses of a previous spin echo. 4. 4. The method according to claim 3, further comprising the step of acquiring said previous spin echo. 5. 5. The method according to claim 1, wherein said series of radio frequency pulses includes a series of 90.degree. RF pulses, each 90.degree. RF pulse of said series being applied during the application of a respective one of said magnetic field gradient pulses. 6. 6. The method according to claim 5, wherein said series of 90.degree. radio frequency pulses includes a first 90.degree. radio frequency pulse followed by a second 90.degree. radio frequency pulse followed by a third 90.degree. radio frequency pulse, and said spin echo signal is induced according to refocussing by the third 90.degree. radio frequency pulse of spins excited by the first 90.degree. radio frequency pulse. 7. 7. The method according to claim 6, further comprising the step of acquiring an additional spin echo signal induced according to refocussing by the third 90.degree. pulse of a first spin echo which is induced according to refocussing by the second 90.degree. radio frequency pulse of spins excited by the first 90.degree. radio frequency pulse. 8. 8. The method according to claim 7 wherein said additional spin echo signal is generated between said stimulated echo and said spin echo signal. 9. 9. The method according to claim 5, wherein said series of 90.degree. radio frequency pulses includes a first 90.degree. radio frequency pulse followed by a second 90.degree. radio frequency pulse followed by a third 90.degree. radio frequency pulse, and further comprising the step of acquiring an additional s... | The United States of America as represented by the Secretary, Department of Health and Human Services | A61B005/055
US05702753 | - | 1997-12-30 | Method of manufacturing a diagnostic electrode | 1994-11-22 | A method of making and using diagnostic electrodes is disclosed. The method of making involves the coating of both conductive adhesive and biocompatible pressure sensitive adhesive on to a flexible non-conductive backing material on a side that has at least a portion thereof covered with an electrically conductive surface. The method of coating the electrodes is very cost efficient and economical. The use of the electrode enjoys the advantage of controlled coating thicknesses such that both types of adhesive in their final thicknesses have contact with skin of a patient. | What is claimed is: 1. 1. A method of making an electrode, comprising: (a) providing a non-conductive flexible backing having a side having an electrically conductive surface; (b) coating at least one field of biocompatible pressure sensitive adhesive on the side wherein each field of biocompatible pressure sensitive adhesive contacts the electrically conductive surface; and (c) coating a field of conductive adhesive on the electrically conductive surface. 2. 2. The method according to claim 1, wherein the electrically conductive surface of the flexible backing comprises a tab portion and a pad portion, wherein coating step (b) results in two separate opposing fields of biocompatible pressure sensitive adhesive contacting the side of the backing on the pad portion at locations proximal and distal to the tab portion, and wherein the coating step (c) results in conductive adhesive contacting the pad portion. 3. 3. The method according to claim 2, wherein coating step (b) results in the two separate opposing fields of biocompatible pressure sensitive adhesive bisecting a line that also bisects the tab portion and the pad portion. 4. 4. The method according to claim 1, wherein the coating step (c) results in conductive adhesive at a final thickness and the coating step (b) results in biocompatible pressure sensitive adhesive at a final thickness within 40 percent of the final thickness of the coated conductive adhesive. 5. 5. The method according to claim 1, wherein the coating step (c) results in conductive adhesive at a final thickness and the coating step (b) results in biocompatible pressure sensitive adhesive at a final thickness within 20 percent of the final thickness of the coated conductive adhesive. 6. 6. The method according to claim 1, wherein the coating step (c) results in conductive adhesive at a final thickness and the coating step (b) results in biocompatible pressure sensitive adhesive at a final thickness nearly equal to the final thickness of the coated conductive adhesive. 7. 7. The method according to claim 1, wherein the coating step (b) coats one field of biocompatible pressure sensitive adhesive and wherein the method further comprises the step of (d) coating a second field of biocompatible pressure sensitive adhesive on the side. 8. 8. A method of making an electrode, comprising: (a) providing a non-conductive flexible backing having a side having an electrically conductive surface; (b) coating at least one field of biocompatible pressure sensitive adhesive on the electrically conductive surface; and (c) coating a field of conductive adhesive on the electrically conductive surface; wherein all fields contacting the electrically conductive surface are coated to have similar final thickness. 9. 9. The method of claim 8, wherein coating steps (b) and (c) result in no final thickness of any field contacting the electrically conductive surface disadvantages any other field in distance from contact with... | Minnesota Mining And Manufacturing Company | B05D003/00 A61B005/0408
US05678560 | - | 1997-10-21 | Brain-wave analysis method and apparatus | 1995-12-05 | A brain-wave analysis method for analyzing a brain wave by extracting a power spectrum of the brain wave from detected brain-wave biological signals, detecting the presence or absence of peaks formed in the frequency band of each brain-wave rhythm in the power spectrum, and analyzing the brain wave based on the presence or absence of the peak spectrum; and brain-wave analysis apparatus for realizing the aforementioned method comprising a brain-wave extracting device for extracting a power spectrum with respect to a brain wave from detected brain-wave biological signals, and a peak detecting device for detecting the presence or absence of spectrum peaks formed in each brain-wave rhythm frequency band in the brain-wave power spectrum extracted by the brain-wave extracting device. | What is claimed is: 1. 1. A method for analyzing brain waves, the method comprising the steps of: detecting a brain wave signal; filtering said brain wave signal by a plurality of band pass filters into a plurality of segments, said plurality of segments being sequential and adjacent, said plurality of segments being substantially one hertz wide and encompassing a frequency range of 0.5 Hertz to 30.5 Hertz; grouping said plurality of segments into a plurality of bands, including a .delta. band containing frequencies between 0.5 Hertz to 3.5 Hertz, a .theta. band containing frequencies between 3.5 Hertz to 7.5 Hertz, a .alpha. band containing frequencies between 7.5 Hertz to 13.5 Hertz, and a .beta. band containing the frequencies between 13.5 Hertz to 30.5 Hertz; determining a power spectrum for said segments as said brain wave signal passes through each of said plurality of band pass filters; comparing magnitudes of said power spectrum from adjacent ones of said plurality of segments; detecting a presence and absence of peak segments in said power spectrum by said comparing of magnitudes of said adjacent ones of said plurality of segments; analyzing the brain waves by said presence and absence of peaks in said power spectrum of each of said plurality of bands, said analyzing including only indicating a brain wave presence in each of said bands if a respective said band includes a peak segment. 2. 2. A method in accordance with claim 1, further comprising: displaying only magnitudes of said peak segments along a frequency axis. 3. 3. A method in accordance with claim 1, wherein: said detecting of the brain wave signal causes a brain wave signal in one of said bands to indicate an erroneous presence of another brainwave signal in bands adjacent to said one band. 4. 4. A method for analyzing brain waves, the method comprising the steps of: detecting a brain wave signal; filtering said brain wave signal into a plurality of segments, said segments being sequential and adjacent in a frequency range of 0.5 Hertz to 30.5 Hertz; grouping said plurality of segments into a plurality of bands, including a .delta. band containing frequencies between 0.5 Hertz to 3.5 Hertz, a .theta. band containing frequencies between 3.5 Hertz to 7.5 Hertz, a .alpha. band containing frequencies between 7.5 Hertz to 13.5 Hertz, and a .beta. band containing the frequencies between 13.5 Hertz to 30.5 Hertz; determining a power spectrum for each of said segments; detecting a presence and location of peak segments in said power spectrum; analyzing the brain waves by said presence of peaks in said power spectrum of said plurality of bands, said analyzing including only indicating a brain wave presence in each of said bands if a respective said band includes a peak segment. 5. 5. A method in accordance with claim 4, further comprising: displaying only magnitudes of said peak segments along a frequency axis. 6. 6. A method in accordance with claim 4, whe... | D F C Co., Ltd. Sakamoto; George Takigawa; Morikuni Kawasaki; Hirotoki | A61B005/04
US05662127 | - | 1997-09-02 | Self-contained blood withdrawal apparatus and method | 1996-01-17 | A self-contained blood withdrawal apparatus (20) which includes a movable appendage piercing mechanism (27), a suction mechanism (30) and a specimen storage container (29). A base portion (21) is formed with a cavity opening (24) over which the appendage (10) is placed and a first passageway (25) extending from the opening to the storage container. The appendage piercing mechanism (27) is aligned with the cavity opening (24) and is movable between a retracted position and an extended appendage piercing position. Additionally, the suction mechanism (30), for facilitating withdrawal of the blood from the appendage, is coupled to the base portion (21) and communicates with the cavity opening through a second passageway (31). Accordingly, present invention provides a unitary apparatus which pierces an appendage, facilitates blood withdrawal and stores the specimen in a container. | What is claimed is: 1. 1. A self-contained blood withdrawal apparatus for an appendage comprising: a base portion defining a cavity and including an upper surface having an opening into said cavity, said base portion being formed with passageway means extending from said opening; an appendage piercing mechanism formed for drawing blood from the appendage, said piercing mechanism being disposed in said cavity and movable between a retracted position and an extended appendage piercing position; an operating mechanism positioned relative to said piercing mechanism for moving said piercing mechanism between the retracted and extended positions; a storage container for storing withdrawn blood coupled to said base portion and communicating with said opening through said passageway means; and a suction mechanism for facilitating withdrawal of said blood from said appendage, said suction mechanism coupled to said base portion and communicating with said opening through said passageway means. 2. 2. The blood withdrawal apparatus as defined in claim 1 wherein, said appendage piercing mechanism comprises a lancet. 3. 3. The blood withdrawal apparatus as defined in claim 1 wherein, said appendage piercing mechanism includes a spring member biasing said piercing mechanism in a normally retracted position. 4. 4. The blood withdrawal apparatus as defined in claim 3 wherein, said appendage piercing mechanism includes a lancet coupled to said spring member. 5. 5. The blood withdrawal apparatus as defined in claim 1 wherein, said passageway means includes a first passageway portion extending between said opening and said storage container and a second passageway portion extended between said storage container and said suction mechanism. 6. 6. The blood withdrawal apparatus as defined in claim 5 wherein, said base portion includes a container mounting column extending downward from a base bottom surface, and said storage container is removably mounted on said mounting column in a substantially sealed relation thereto. 7. 7. The blood withdrawal apparatus as defined in claim 6 wherein, said first passageway extends through said mounting column and terminates at a blood entry port; and said second passageway extends through said mounting column and terminates at a suction communication port. 8. 8. The blood withdrawal apparatus as defined in claim 7 wherein, said blood entry port is positioned at a level below said suction communication port. 9. 9. The blood withdrawal apparatus as defined in claim 1 wherein, said suction mechanism comprises a pump. 10. 10. The blood withdrawal apparatus as defined in claim 9 wherein, said pump is manually operable. 11. 11. The blood withdrawal apparatus as defined in claim 1 wherein, said suction mean comprises a bellows-type pump including valve mechanism coupled to said passageway portion for controlling the passage of air flowing therethrough. 12. 12. The blood withdrawal apparatus as defi... | Bio-Plas, Inc. | A61B005/00 A61B017/14
US05653233 | - | 1997-08-05 | Method and apparatus for improved temporal resolution in dynamic MRI | 1995-08-11 | Temporal resolution in dynamic magnetic resonance imaging is obtained by establishing a representation of static material in the field of view by averaging all signal acquisitions for a full field of view, and Fourier transforming the averaged data to yield an averaged image. The known dynamic portion of the image is set to zero to yield an image restricted to the static portion of the image. The averaged static portion is then inverse transformed to generate a synthetic MR raw data set that is an estimate of the data that would be collected if the object consisted only of the static material. The synthetic data are subtracted from the MR data for each view to eliminate the data for static material. The resulting data then represents the dynamic material which can be individually reconstructed. | What is claimed is: 1. 1. A method for magnetic resonance (MR) imaging of an object which occupies a full field of view and within which a portion exhibits time varying signal, said dynamic portion occupying substantially only a portion of the full field of view, comprising the steps of: a) obtaining MR data for a plurality of time frames, each time frame composed of subframes, b) combining the data from multiple time frames to obtain data representative of an average image, c) using said data representing an average image to obtain data representing the static portion of the object and d) using the data from the static portion obtained in step c) and the data from one subframe to produce an image of the dynamic portion of the object during said subframe. 2. 2. The method as defined by claim 1 wherein step c) includes a reverse Fourier transform of said image to k-space, and step d) includes Fourier transforming k-space data to image data. 3. 3. The method as defined by claim 2 wherein said magnetic resonance imaging is segmented k-space imaging using spin warp phase encoding. 4. 4. The method as defined by claim 3 wherein a plurality of phase encoding amplitudes are employed in step a). 5. 5. The method as defined by claim 4 wherein alternate phase encoding amplitudes are employed in step d). 6. 6. The method as defined by claim 5 wherein alternative phase encoding amplitudes are odd number frames employing odd number encoding amplitudes and even number frames employing even number phase encoding amplitudes. 7. 7. The method as defined by claim 5 wherein each frame employs every Nth phase encoding amplitude where 1/N is the area of dynamic material in a field of view. 8. 8. The method as defined by claim 2 wherein said magnetic resonance imaging is TRIADS and in which a motion cycle is mapped to phase encoding amplitude. 9. 9. The method as defined by claim 2 wherein Fourier transform data are collected as spirals in Fourier transform space. 10. 10. The method as defined by claim 2 wherein said imaging is cardiac imaging. 11. 11. The method as defined by claim 2 wherein said imaging is functional MRI. 12. 12. The method as defined by claim 2 wherein said imaging is based on respiration cycle. 13. 13. The method as defined by claim 1 wherein said dynamic material is centrally located in said field of view. 14. 14. The method as defined by claim 1 wherein said dynamic material is offset from a center of said field of view, and all measured data are multiplied by linearly varying phase shifts in k-space. 15. 15. The method as defined by claim 1 wherein a plurality of phase encoding amplitudes are employed in step a). 16. 16. The method as defined by claim 15 wherein alternate phase encoding amplitudes are employed in step d). 17. 17. The method as defined by claim 15 wherein each frame employs every Nth phase encoding amplitude where 1/N is the area of dynamic material in a field of view. 18. 18. Apparatus fo... | The Board of Trustees of the Leland Stanford Junior University | A61B005/00
US05634920 | - | 1997-06-03 | Method and apparatus for removing epithelium from the surface of the eye | 1995-06-07 | A apparatus and method for controlling an apparatus for removing tissue from the eye performs various types of corrections using a relatively large beam, but oscillating, or dithering, that being to prevent reinforcing ridges from being formed during the tissue removal process. Further, various types of correction, such as hyperopia and astigmatism correction, are performed using a large beam that is scanned over the area to be ablated using overlapping shots. Further, the epithelium in the area to be treated is removed using an infrared fluorescent dye to dye the epithelium, and then observing the fluorescent patterns from the epithelium area to be removed. Once a certain area is no longer fluorescent after laser shots, smaller shots are then applied, selectively removing the epithelium from the remaining regions. Again, the fluorescence patterns are observed, and the process is repeated until no epithelium remains. At this point, all of the epithelium is removed, and further a map is created of the initial epithelial thickness at each point in the area from which the epithelium was removed. | What is claimed is: 1. 1. An apparatus for removing epithelium from a removal region on the cornea of the eye where the epithelium has been treated with a dye that fluoresces when stimulated by laser light, comprising: (a) a laser that emits a laser beam having a suitable wavelength; (b) an optical system that images said laser beam onto the cornea forming a laser spot on the cornea of a size and at a location; (c) an imaging system focused onto the cornea, said imaging system capable of detecting fluorescence of the epithelium treated with the dye; and (d) a control system coupled to the laser, the optical system, and the imaging system, said control system for firing said laser responsive to said imaging system detecting fluorescence from the epithelium treated with the dye in the removal region. 2. 2. The apparatus of claim 1, wherein said control system is further coupled to said optical system, and wherein said control system, responsive to said imaging system detecting no fluorescence from some portion of the removal region, directs the optical system to reduce the spot size and location corresponding to a portion of the removal region in which said imaging system detects fluorescence. 3. 3. The apparatus of claim 1, wherein said imaging system is capable of detecting infrared fluorescence. 4. 4. The apparatus of claim 2, wherein said imaging system is capable of detecting infrared fluorescence. 5. 5. The apparatus of claim 2, wherein said control system further includes means for creating a map of epithelial thickness prior to ablation responsive to the firing of said laser and to said imaging system detecting fluorescence. 6. 6. A method for controlling a laser system for removing epithelium from a removal region on a cornea that has been dyed with a dye that fluoresces when stimulated, the laser system creating a laser spot of a spot size and with a center with a location on a cornea, the removal region having a size, the laser system including an imaging system that detects fluorescence from the removal region, comprising the steps of: (a) setting the spot size to the size of the removal region; (b) providing the laser spot to the removal region; and (c) detecting whether the removal region fluoresces, and if so, repeating said step (b). 7. 7. The method of claim 6 further comprising the steps of: (d) if a last portion of the removal region to which the laser spot was provided did not entirely fluoresce, continuing; (e) performing the steps of: (1) setting the spot size to the size of a portion of the removal region that fluoresced when last provided with the laser spot; (2) setting the spot location to fall within the portion of the removal region determined at said step (e)(1); (3) providing the laser spot to the portion of the removal region; and (4) detecting whether all of the portion of the removal region to which the laser spot was provided at said step (e)(3) fluoresces, and if so, repeating step (e)(3... | Chiron Technolas GmbH Ophthalmologische Systeme | A61B005/06
US05590653 | - | 1997-01-07 | Ultrasonic wave medical treatment apparatus suitable for use under guidance of magnetic resonance imaging | 1994-03-09 | An ultrasonic wave medical treatment apparatus capable of preventing the displacement of the focal point of the ultrasonic waves from the treatment target portion within the patient, eliminating a need for re-positioning of the ultrasonic wave applicator with respect to the patient, and taking MR images to be utilized during the treatment at a high resolution. In this apparatus, the ultrasonic wave applicator can be integrally incorporated within a treatment table for carrying the patient into the MRI gantry for taking the MR images. The surface coil for taking the MR images can be provided on a surface film of a water bag in the ultrasonic wave applicator, or on a body cavity probe on which the ultrasonic transducer is also provided. The mixing rate of the coupling fluid can be adjusted, and the impedance matching between the ultrasonic transducer and the driving circuit can be maintained by minimizing the reflected electric power from the ultrasonic transducer. | What is claimed is: 1. 1. An ultrasonic wave medical treatment apparatus, comprising: MRI means for taking MR images of a patient in an MRI gantry; and ultrasonic wave treatment means for treating a treatment target portion within the patient by irradiating ultrasonic waves thereon in accordance with the MR images taken by the MRI means, including an ultrasonic wave applicator for generating ultrasonic waves focused onto the treatment target portion which is integrally incorporated within a treatment table for carrying the patient into the MRI gantry by being fixedly attached below a treatment hole provided on the treatment table on which the patient is lying with the treatment target portion placed above the treatment hole; wherein the MRI means includes an RF coil, which is attached at a circumference of the treatment hole of the treatment table, for transmitting RF signals and receiving MR signals in taking the MR images. 2. 2. The apparatus of claim 1, further including ultrasound imaging means for taking ultrasound images of the treatment target portion. 3. 3. The apparatus of claim 1, wherein the ultrasonic wave applicator has a phased array type ultrasonic transducer. 4. 4. The apparatus of claim 1 further comprising control means for controlling the MRI means and the ultrasonic wave treatment means such that the MRI means takes T2 weighted images before and after the irradiation of the ultrasonic waves by the ultrasonic wave treatment means. | Kabushiki Kaisha Toshiba | A61B005/055
US05638825 | - | 1997-06-17 | Evoked potential measuring apparatus | 1995-04-21 | An evoked potential measuring apparatus by which an evoked potential which reflects a variation in internal condition of a human being such as a feeling of strain, a feeling of irritation or a feeling of stress can be measured in a high quality with a high degree of reliability. The apparatus comprises a sensory stimulus application section, an evoked potential measurement section for measuring and amplifying an evoked brain potential, an evoked potential recording control section for controlling recording of a brain potential signal, an evoked potential recording section for recording the brain potential signal, an internal condition estimating physiological measure measurement section for measuring a physiological measure, a physiological measure signal recording control section for controlling recording of a physiological measure signal, a physiological measure signal recording section for recording the physiological measure signal, an internal condition estimation section for estimating the internal condition of the subject using the physiological measure signal, an evoked potential adding and averaging section for adding and averaging the brain potential signal in accordance with the internal condition of the subject to obtain an evoked potential, an evoked potential adoption determination section for estimating a quality of the evoked potential to determine whether or not the evoked potential may be adopted, and an evoked potential measurement procedure control section. | What is claimed is: 1. 1. An evoked potential measuring apparatus, comprising: sensory stimulus application means for applying a sensory stimulus to a subject; evoked potential measurement means for measuring and amplifying a brain potential evoked in response to the sensory stimulus applied to the subject; evoked potential recording control means for controlling recording of a brain potential signal outputted from said evoked potential measurement means; evoked potential recording means for recording a brain potential signal outputted from said evoked potential recording control means; internal condition estimating physiological measure measurement means for measuring a physiological measure to be used for estimation of an internal condition of the subject; physiological measure signal recording control means for controlling recording of a physiological measure signal outputted from said internal condition estimating physiological measure measurement means; physiological measure signal recording means for recording a physiological measure signal outputted from said physiological measure signal recording control means; internal condition estimation means for estimating the internal condition of the subject using a physiological measure signal outputted from said physiological measure signal recording means; evoked potential adding and averaging means for adding and averaging a brain potential signal outputted from said evoked potential measurement means in accordance with the internal condition of the subject based on a result of estimation of the internal condition of said internal condition estimation means; evoked potential adoption determination means for estimating a quality of an evoked potential outputted from said evoked potential adding and averaging means to determine whether or not the evoked potential may be adopted; and evoked potential measurement procedure control means for controlling said sensory stimulus application means, said evoked potential recording control means, said physiological measure signal recording control means and said evoked potential adding and averaging means in accordance with a procedure for measurement of an evoked potential and a physiological measure for estimation of an internal condition. 2. 2. An evoked potential measuring apparatus as claimed in claim 1, wherein said evoked potential measurement procedure control means supplies a signal regarding a sensory stimulus application time to said sensory stimulus application means, supplies a signal regarding a starting time and an ending time of evoked potential measurement to said evoked potential recording control means, supplies a signal regarding a starting time and an ending time of physiological measure measurement to said physiological measure signal recording control means, and supplies a signal regarding a number of times of measurement to said evoked potential adding and averaging means. 3. 3. An evoked potential measuring apparat... | NEC Corporation | A61B005/04
US05624661 | - | 1997-04-29 | Hypoosmotic compositions comprising a polymer and a complexed contrast agent for MRI | 1995-06-05 | Novel contrast media for use in magnetic resonance imaging are described. Such contrast media are comprised of biocompatible polymers either alone or in admixture with one or more contrast agents such as paramagnetic, superparamagnetic or proton density contrast agents. Additionally, the polymers or polymer and contrast agent admixtures may be mixed with one or more biocompatible gases to increase the relaxivity of the resultant preparation, and/or with other components. In a preferable embodiment, the contrast medium is hypoosmotic. | What is claimed is: 1. 1. A contrast medium for use in magnetic resonance imaging of a patient comprising an aqueous solution or suspension of a biocompatible polymer in admixture with a contrast agent bound to a complexing agent, wherein the contrast medium is hypoosmotic to bodily fluids of the patient. 2. 2. A contrast medium of claim 1 wherein the hypoosmotic contrast medium has an osmolarity of less than 280 milliosmoles/liter. 3. 3. A contrast medium of claim 2 wherein the osmolarity is between about 200 and about 270 milliosmoles/liter. 4. 4. A contrast medium of claim 3 wherein the osmolarity is between about 220 and about 260 milliosmoles/liter. 5. 5. A contrast medium of claim 4 wherein the osmolarity is between about 250 and about 260 milliosmoles/liter. 6. 6. A contrast medium of claim 1 wherein the polymer is a natural polymer. 7. 7. A contrast medium of claim 1 wherein the polymer is a synthetic polymer. 8. 8. A contrast medium of claim 1 wherein the polymer is a polysaccharide. 9. 9. A contrast medium of claim 1 wherein the polymer is a polyuronic acid. 10. 10. A contrast medium of claim 1 wherein the polymer has a weight average molecular weight of less than 30,000. 11. 11. A contrast medium of claim 1 wherein the polymer is a polysaccharide selected from the group consisting of arabinans, fructans, fucans, galactans, galacturonans, glucans, mannans, xylans, levan, fucoidan, carrageenan, galactocarolose, pectin, pectic acid, amylose, pullulan, glycogen, amylopectin, cellulose, carboxylmethylcellulose, hydroxypropylmethylcellulose, dextran, pustulan, chitin, agarose, keratan, chondroitin, dermatan, hyaluronic acid, alginic acid, and polysaccharides containing at least one aldose, ketose, acid or amine selected from the group consisting of erythrose, threose, ribose, arabinose, xylose, lyxose, allose, altrose, glucose, mannose, gulose, idose, galactose, talose, erythrulose, ribulose, xylulose, psicose, fructose, sorbose, tagatose, glucuronic acid, gluconic acid, glucaric acid, galacturonic acid, mannuronic acid, glucosamine, galactosamine and neuraminic acid. 12. 12. A contrast medium of claim 1 wherein the polymer is selected from the group consisting of polyethylenes, polyoxyethylenes, polypropylenes, pluronic acids, pluronic alcohols, polyvinyls, and polyvinylpyrrolidones. 13. 13. A contrast medium of claim 1 wherein the polymer is polygalacturonic acid. 14. 14. A contrast medium of claim 1 wherein the polymer is polyethylene glycol. 15. 15. A contrast medium of claim 1 wherein the contrast agent is selected from the group consisting of paramagnetic, superparamagnetic and proton density contrast agents. 16. 16. A contrast medium of claim 15 wherein the contrast agent is a paramagnetic contrast agent which is a transition, lanthanide or actinide element. 17. 17. A contrast medium of claim 16 wherein the paramagnetic contrast agent is selected from the group consisting of Gd(III), Mn(II), Cu(II), C... |  | A61B005/055
US05687716 | - | 1997-11-18 | Selective differentiating diagnostic process based on broad data bases | 1995-11-15 | A process for analyzing for a variety of physical medical disorders, which comprises:;a) clinical testing by a common analysis, patients free of such disorders and those patients that possess such one or more disorders, which analysis distinquishes any such disorder thereby obtaining the characterization of a collection of such disorders as numerical data;;b) scaling the matrix of said numerical data in a computer;;c) configuring in a computer, an artificial neural network prescribed by the number of variables and the number of disorders, which artificial neural network is electronic data that possesses an input layer, one or more hidden layers and an output layer;;d) fitting the artificial neural network electronic data in a computer to the numerical data according to adjustable parameters of the artificial neural network, including one or more of;i) the number of neurons in a hidden layer;;ii) the number of hidden layers;;iii) the type of transfer functions in the layers; and;iv) the weights connecting the neurons;;e) whereby the artificial neural network is trained in the computer to automatically provide an analytic model;;f) withdrawing from a new patient that has not been diagnosed for such disorder, a sample or samples of a kind taken from said reference patients and subjecting said diagnostic sample to said clinical testing to obtain new numerical data;;g) automatically scaling in the computer the new data to the data derived from the reference patients;;h) feeding the scaled new data to the trained artificial neural network and the analytic model thereof, and;i) automatically obtaining a diagnosis of the new patient with respect to such disorders. | We claim: 1. 1. A process for analyzing for a variety of physical medical disorders, which comprises: a) clinical testing by common analyses, samples of patients free of certain physical medical disorders encompassed by said variety of physical medical disorders and samples of patients that possess one or more of such variety of disorders, to obtain clinical testing of such variety of disorders as derived from such samples, which analyses distinguish such disorders thereby obtaining the characterization of a collection of such disorders as numerical data; b) scaling the matrix of said numerical data in a computer; c) configuring in a computer, an artificial neural network prescribed by the number of variables and the number of disorders, which artificial neural network is electronic data that possesses an input layer, one or more hidden layers and an output layer; d) fitting the artificial neural network electronic data in a computer to the numerical data according to adjustable parameters of the artificial neural network; e) whereby the artificial neural network is trained in the computer to automatically provide a analytic model; f) withdrawing from a new patient that has not been diagnosed for such disorder, a sample or samples of a kind taken from said reference patients and subjecting said diagnostic sample to said clinical testing to obtain new numerical data; g) automatically scaling in the computer the new data to the data derived from the reference patients; h) feeding the scaled new data to the trained artificial neural network and the analytic model thereof, and i) automatically obtaining a diagnosis of the new patient with respect to such disorders. 2. 2. The process of claim 1 wherein the clinical testing involves diagnostic procedures that involve determining the nature and cause of 1 disease or injury through evaluation of patient history, examination, and review of laboratory data. 3. 3. The process of claim 2 wherein the laboratory data includes the diagnostic analysis of bodily fluids, cells, soft and hard tissues, and organs. 4. 4. The process of claim 3 wherein the data is from one or more of immunoassays, wet and dry chemical analysis, hematological analysis, cell size analysis, chromatographic analysis, spectrographic analysis, electrochemical analysis, pH analysis, ion selective potentiometry, NIR, ISS, SIMS, AES, ICP-MS, AAS, LC/MS, nuclear magnetic resonance spectrometry, nuclear magnetic imaging techniques, chemical elemental analysis, and gas analysis including gas chromatography, antibody analysis, blotting techniques, electrophoresis, amino acid sequencing, and DNA analysis. 5. 5. The process of claim 1 wherein the obtained numerical data characterizes deviations from the data of healthy patients as well as data that correlates with the data of the reference group patients that possess the disorder. 6. 6. The process of claim 1 wherein the obtained diagnosis provides the best matching reference gr... |  | A61B005/00 G06F003/00
US05624458 | - | 1997-04-29 | Lancet device | 1995-10-18 | A single-use lancet device is disclosed. The device comprises a housing with a compressible, flexible upper wall attached to the blunt end of a lancet, a lancet holder, and a perforable wall adjacent the tip of the lancet. Compressing the flexible upper wall drives the lancet tip through the perforable wall and into the body part. Spring tension developed in the flexible wall causes the lancet to retract into the housing after penetrating the body part. A stop mechanism then prevents repeated vertical movement of the lancet. The lancet is shielded before and after penetrating a finger or other body part. | I claim: 1. 1. A lancet device, comprising: a skin piercing device having a sharp tip and a blunt end; a closed housing around the piercing device, the housing having a perforable wall adjacent the tip, and a flexible wall adjacent to the blunt end opposite the perforable wall for driving the piercing device through the perforable wall; and a variable depth stop mechanism comprising at least one inwardly deformable column on the perforable wall, whereby downward pressure on the ring forces the column to deform inward, creating a physical barrier blocking downward movement of the piercing device and preventing the piercing device from reaching the perforable wall a second time. 2. 2. The lancet device as recited in claim 1, further comprising an annular rim having a shoulder on which the ring rests until dislodged by sufficient downward pressure. 3. 3. The lancet device as recited in claim 1, further comprising a rim on the perforable wall whereby pressure of the rim on a body part causes the piercing device to protrude through the perforable wall to a predetermined depth. 4. 4. The lancet device as recited in claim 1, wherein the flexible wall comprises a rigid center portion surrounded by a plurality of grooves capable of flexing. 5. 5. The lancet device as recited in claim 2, wherein the annular rim is disposed to act as a puncture depth stop for the piercing device. 6. 6. A lancet device, comprising: a needle having a sharp tip and a blunt end secured in a needle holder; a closed housing surrounding the needle, comprising: a perforable face adjacent the tip of the needle; a flexible face opposite the perforable face adjacent the blunt end of the needle and attached to the needle holder; and a stop mechanism comprising at least one laterally flexible column on the perforable wall, and a detachable ring on the flexible wall, whereby downward pressure on the ring forces the column to deform inward, creating a physical barrier blocking downward movement of the piercing device and preventing the piercing device from reaching the perforable wall a second time. 7. 7. The lancet device as recited in claim 6, further comprising a rim on the perforable wall whereby pressure of the rim on a body part causes the piercing device to protrude through the perforable wall to a predetermined depth. 8. 8. The lancet device as recited in claim 6, further comprising an annular rim having a shoulder on which the ring rests until dislodged by sufficient downward pressure. 9. 9. The lancet device as recited in claim 8, wherein the annular rim is disposed to act as a puncture depth stop for the piercing device. 10. 10. The lancet device as recited in claim 6, wherein the flexible face comprises a rigid center portion surrounded by a plurality of grooves capable of flexing. 11. 11. A blood sampling device for fingerpricking comprising a piercing lancet enclosed in a housing comprising a puncturable wall portion opposite the piercing lancet... | Varro; Anne Marie | A61B005/00
US05640779 | - | 1997-06-24 | Apparatus, system and method for forming custom-made shoe inserts | 1995-05-25 | A foot impression unit is provided with an array of gauging elements, a control mechanism for urging the gauging elements into contact with the undersurface of a person's foot to form an impression of the undersurface of the foot, a locking mechanism for releasably locking the gauging elements in place to retain that impression, and a sensing mechanism for scanning the gauging elements to produce digital signals indicative of the positions of the gauging elements. These digital signals are stored and processed by a computer to provide a stored data record serving as a digital representation of the impression of the undersurface of the foot. The computer may also be employed to provide stored additional information for modifying that data record to compensate for a perceived defect of the foot. In response to the stored data record and any stored additional information for modifying that data record, a shaping unit shapes an insert blank to form a custom-made shoe insert conforming to the undersurface of the foot and compensating for any perceived defect of the foot. | We claim: 1. 1. Apparatus for digitizing the contour of the undersurface of a person's foot, said apparatus comprising: an array of gauging elements supported by a support structure and disposed in spaced relationship for independently guided movement along longitudinal axes of the gauging elements towards the undersurface of the person's foot, each of said gauging elements including an activating portion for allowing the position of each gauging element to be detected; first control means for urging the gauging elements along said longitudinal axes into extended positions in contact with the undersurface of the person's foot; sensor means disposed adjacent to the array of gauging elements for scanning the gauging elements to produce digital signals indicative of the positions of the gauging elements, said sensor means including an array of sensors supported by a support structure and disposed with each sensor adjacent to a corresponding gauging element; second control means for producing relative movement between the array of gauging elements and the array of sensors while the gauging elements are in the extended positions to which they are urged by the first control means so as to enable the sensors to sense the activating portions of the corresponding gauging elements and produce digital signals indicative of the positions of the gauging elements; and storage means, coupled to the sensor means, for storing the digital signals therefrom to provide a digital representation of the undersurface of the person's foot. 2. 2. Apparatus as in claim 1 wherein said storage means comprises computer means, coupled to the sensor means, for storing and processing the digital signals indicative of the positions of the gauging elements to provide the digital representation of the undersurface of the person's foot. 3. 3. Apparatus as in claim 1 wherein said computer means is operable for modifying the digital representation of the undersurface of the person's foot to compensate for a defect of the person's foot. 4. 4. Apparatus as in claim 1 including locking means for holding said gauging elements in place in the extended positions to which they are urged by the first control means. 5. 5. Apparatus as in claim 1 wherein: the activating portion of each of said gauging elements comprises a magnetic activator; and each of said sensors comprises a Hall-effect sensor for detecting the magnetic activator of the corresponding gauging element. 6. 6. Apparatus as in claim 1 including: holding means for holding a blank of material from which a custom-made shoe insert is to be formed; and shaping means, responsive to the digital representation of the undersurface of the person's foot, for shaping the blank to provide the custom-made shoe insert in conformance with that digital representation. 7. 7. Apparatus for digitizing the contour of the undersurface of a person's foot, said apparatus comprising: an array of gauging elements supported by a sup... | Amfit Inc. | G01B007/28 A41H001/02 A61B005/103
US05676143 | - | 1997-10-14 | Apparatus for analytical determination of glucose in a biological matrix | 1996-07-10 | An apparatus for determination of a glucose concentration in a biological matrix includes an irradiation device for irradiating light as primary light into a biological matrix, and a detection device for measuring intensity of light emerging as secondary light through the boundary surface of the biological matrix. The detection device detects light from the irradiation device after the light has propagated along a light path in the biological matrix. A data processing device processes measurement signals from the detection device. The irradiation device provides spatially limited illumination of an irradiation site, and the detection device is configured for spatially limited measurements of the secondary light emerging at the detection site. The detection site is located relative to the irradiation site such that the secondary light is multiply scattered at scattering centers in the biological matrix. The irradiation and detection devices are configured to provide at least two different light paths within the biological matrix during detection measurements, and to perform at least two detection measurements wherein the light paths are different. The detection device generates separate measurement signals for each of the at least two detection measurements. The data processing device converts the separate measurement signals into a signal which corresponds to a glucose concentration in the biological matrix. | We claim: 1. 1. An apparatus for determination of a glucose concentration in a biological matrix, said apparatus comprising: irradiation means for irradiating light as primary light into a biological matrix through a boundary surface thereof; detection means for measuring an intensity of light emerging as secondary light through the boundary surface of the biological matrix, said detection means being configured to detect light from said irradiation means after the light has propagated along a light path within the biological matrix; data processing means coupled to said irradiation means and said detection means for processing measurement signals from said detection means; said irradiation means being configured to provide spatially limited illumination of an irradiation site of said boundary surface, said detection means being configured for spatially limited measurement of the secondary light emerging at a detection site of said boundary surface, wherein the detection site is located relative to the irradiation site such that the secondary light is multiply scattered at scattering centers in the biological matrix; wherein said irradiation means and said detection means are configured to provide at least two different light paths within the biological matrix during detection measurements between respective irradiation and detection sites, and configured to perform at least two detection measurements wherein the light paths of said at least two detection measurements are different, and are further configured to generate separate measurement signals by said detection means for each of said at least two detection measurements; wherein said data processing means converts the separate measurement signals measured by said detection means with said different light paths into a signal corresponding to a glucose concentration in the biological matrix. 2. 2. An apparatus according to claim 1, comprising at least two of said irradiation means, each of said at least two irradiation means having essentially corresponding wavelengths, said at least two irradiation means being configured to irradiate light onto different irradiation sites. 3. 3. An apparatus according to claim 1, comprising at least two of said detection means, said at least two detection means being configured to measure secondary light emerging from the biological matrix at two different detection sites. 4. 4. An apparatus according to claim 1, further comprising light blocking means disposed between the irradiation means and the detection means to prevent transmission of primary light from the irradiation means to the detection means by any path other than through the biological matrix. 5. 5. An apparatus according to claim 1, wherein a dimension of the irradiation site in a spatial direction which is defined by the shortest distance to the detection site is no more than 2 mm. 6. 6. An apparatus according to claim 1, wherein a dimension of the irradiation site in a spatia... | Boehringer Mannheim GmbH | A61B005/00
US05671739 | - | 1997-09-30 | Imaging of interventional devices during medical procedures | 1996-08-16 | A tracking system monitors the position of a device within a subject and superimposes a graphic symbol on a diagnostic image of the subject. Registration of the tracked location with the diagnostic image is maintained in the presence of subject motion by monitoring subject motion and adjusting the display to compensate for subject motion. Motion monitoring can be performed with ultrasonic, optical or mechanical methods. The display can be adjusted by modifying the displayed location of the device or it can be adjusted by translating, rotating or distorting the diagnostic image. | What is claimed is: 1. 1. A tracking system for monitoring the location of an interventional device within a subject, comprising: a) imaging means for obtaining at a time t.sub.i, a reference image of a subject at a first position and orientation; b) device tracking means for tracking said device to measure, at time t.sub.d, a location of said device and for producing a device image; c) motion detection means for measuring a net translation and orientation of said subject between time t.sub.i, when the reference image was obtained, and time t.sub.d when the device tracking means determines the device location; d) registration means coupled to the imaging means, the device tracking means, and the motion detection means for translating and rotating the device image relative to the reference image by the net translation and orientation of the subject to enhance registration of the reference image with the tracked device location; and e) display means for displaying the adjusted images. 2. 2. The tracking system recited in claim 1 wherein the imaging means comprises a magnetic resonance imaging system. 3. 3. The tracking system recited in claim 1 wherein the imaging means comprises an X-Ray imaging system. 4. 4. The tracking system recited in claim 1 wherein the device tracking means comprises a magnetic resonance imaging system. 5. 5. The tracking system recited in claim 1 wherein the device tracking means comprises a radio-frequency tracking system. 6. 6. The tracking system recited in claim 1 wherein the device tracking means comprises a magnetic resonance imaging system. 7. 7. The tracking system recited in claim 1 wherein the device tracking means comprises an ultrasound tracking means. 8. 8. The tracking system recited in claim 1 wherein the device tracking means comprises an optical motion detection system. 9. 9. The tracking system recited in claim 1 wherein the device tracking means comprises a mechanical motion detection system. 10. 10. A method for registering tracked locations of a device within a subject with a diagnostic image employing the steps of: a) measuring translation and rotation of said subject with a motion detection means; b) correcting said tracking location of said device by subtracting the measured translation and rotation to enhance registration of tracking location with said image. 11. 11. A method for registering a location of a device measured at time t.sub.d within a subject with a diagnostic image acquired at a time t.sub.i employing the steps of: a) measuring net translation of said subject between time t.sub.i and t.sub.d with a motion detection means; b) translating said image relative to said location of said device to correct for the measured translation to enhance registration of said image with said tracked device location; c) measuring net rotation of said subject between time t.sub.i and t.sub.d with a motion detection means; and d) rotating said image relative to said locati... | General Electric Company | A61B005/055
US05632280 | - | 1997-05-27 | Method for circuit fault detection in differential signal detectors | 1996-07-25 | The present invention is an apparatus and method for detecting differential mode signals in an environment where differential mode signals co-exist, and might be corrupted by, common mode signals. The most basic apparatus of the present invention essentially comprises first and second input leads through which both differential mode and common mode signals are input; a first amplifier block having a gain that is substantially one; and at least an inverting node and a non-inverting node connected to the first and second input leads. The output of the amplifier block is fed back to the input of the non-inverting node of the amplifier block in a manner to increase differential mode impedance while maintaining a low common mode impedance. Various embodiments of the basic presently claimed circuitry provides for additional methods of monitoring the level of common-mode signal introduced to the apparatus and other fault detection functions. | We claim: 1. 1. In an electrical circuit that detects differential mode signals in an environment where differential mode signals potentially co-exist with common mode signals wherein said circuit comprising, first and second input leads through which both common mode and differential mode signals are input from at least one signal source, a differential amplifier block having at least an output lead, an inverting node and a non-inverting node connected to said first and second input leads respectively, said amplifier block having a substantial differential gain of one and such that the signal from said output lead is input into said non-inverting node, a potential reference, a voltage source connected to said potential reference and to said inverting node of said amplifier block, an input lead resistor connected to one of said input leads and its corresponding amplifier block node, a method for continuous fault detection in said electrical circuit while detecting signals from a patient, the steps of said method comprising: a) attaching the first and second input leads to the patient; b) inputting a known voltage signal from said voltage source into the inverting node of the amplifier block; c) monitoring the voltage signal on the output lead of the amplifier block; and d) determining if fault conditions exist in the circuit based on the voltage signal received at the output lead. 2. 2. The method as recited in claim 1 wherein the step of inputting a known voltage signal comprises inputting a known alternating voltage signal. 3. 3. The method as recited in claim 2 wherein the step of inputting a known alternating voltage signal comprises inputting a known alternating voltage signal having a frequency substantially distinguishable from said common mode signal. 4. 4. The method as recited in claim 1 wherein the step of inputting a known voltage signal comprises inputting a known voltage signal from a probe voltage source. 5. 5. The method as recited in claim 1 wherein the step of inputting a known voltage signal comprises inputting a known voltage signal from a circuit, said circuit comprising: a second operational amplifier block having an inverting node, a non-inverting node, and an output lead; a first resistor connected to said inverting node of said differential amplifier block and to said inverting node of said second amplifier block; a second resistor connected to said output lead of said second operational amplifier block and to said inverting node of said amplifier block; and a probe voltage source connected to said potential reference and to said non-inverting node of said second amplifier block. 6. 6. The method as recited in claim 1 wherein the step of determining if fault conditions exist further comprises determining if a short circuit in the input leads exists if the voltage signal received at the output node relates to the known voltage signal when the input leads are intentionally shorted. | Heartstream, Inc. | A61B005/04
US05590652 | - | 1997-01-07 | Drive circuit for light-emitting diode in pulse oximeter | 1996-02-22 | Disclosed is a drive circuit for driving a light emitting diode in a pulse oximeter comprising at least two light emitting elements different in wavelength for irradiating a living tissue containing an arterial blood; a light receiving element for receiving light containing one of a reflected light and a transmitted light irradiated from the light emitting elements; a power supply for applying intermittently an inverse bias voltage toward the light emitting elements; and an inductor for applying an inverse electromotive voltage to the light emitting elements, the inductor being connected to the light emitting elements in parallel, wherein a ratio between light absorption change with respect to two wavelengths obtained from optical outputs of the light receiving element so as to obtain a degree of oxygen saturation of arterial blood. | What is claimed is: 1. 1. A drive circuit for use in a pulse oximeter for measuring a degree of oxygen saturation of arterial blood in a living tissue, said drive circuit comprising: at least two light emitting elements different in wavelength for irradiating said living tissue containing said arterial blood; a light receiving element for receiving light irradiated from said light emitting elements and traversing said living tissue directly and indirectly to said light receiving element; means for intermittently applying an inverse bias voltage across said light emitting elements; means including at least one inductor for applying an inverse electromotive voltage across said light emitting elements, said means for applying an inverse electromotive voltage being connected to said light emitting elements and to said means for intermittently applying an inverse bias voltage; and signal processing means which is capable of calculating a ratio of a change of light absorption of at least two wavelengths transmitted alternatively from said light emitting elements, wherein said ratio is based on signals output from said light receiving element and said ratio represents said degree of oxygen saturation of said arterial blood. 2. 2. A drive circuit for use in a pulse oximeter as claimed in claim 1, wherein said means for applying an inverse bias voltage comprises: one inductor which is connected in parallel to all of said light emitting elements, wherein a DC voltage supplied by said power supply creates said inverse electromotive voltage within said inductor which in turn applies an inverse bias voltage across said light emitting elements; and a drive control circuit, wherein said drive control circuit outputs at least one light element control pulse to control the application of said inverse bias voltage across said light emitting elements, such that said inverse bias voltage is alternatively applied to each of said light emitting elements. 3. 3. A drive circuit for use in a pulse oximeter as claimed in claim 2, wherein said means for applying an inverse bias voltage further comprises: a switching means which comprises a plurality of switching devices; a first input of each of said switching devices which is connected to said inductor and inputs said inverse bias voltage created by said inverse electromotive force of said inductor; a first output of each of said switching devices which is connected to at least one of said light emitting elements; and a second input of each of said switching devices, which is connected to said drive control circuit, wherein said drive control circuit intermittently outputs at least one of said light element control pulses to said second input of at least one of said switching devices in order to alternatively apply said inverse bias voltage to each of said light emitting elements. 4. 4. A drive circuit for use in a pulse oximeter as claimed in claim 3, wherein at least one of said switching devices is ... | Nihon Kohden Corporation | A61B005/00
US05592084 | - | 1997-01-07 | Method for imaging of movement of material | 1993-11-30 | The invention relates to a method for examination of motion of material employing magnetic resonance imaging methods. A magnetic field, which is referred as an auxiliary field is applied over the first area of the object, this auxiliary field is arranged to get smaller as one moves from the first area to the second area, referred as the area to be examined. Partially simultaneously with the auxiliary field a radio frequency pulse, AHP-pulse, is applied on the object, the frequency of the AHP-pulse is the Larmor-frequency corresponding to the strength of the magnetic field in the area to be examined. The length of the AHP-pulse corresponds to the time, which is required for the material to move from the first area to the area to be examined. | I claim: 1. 1. A magnetic resonance imaging method for the examination of material moving from a first area of an object under examination to an area of the object to be examined, the object containing stationary material, said method comprising the steps of: applying a main magnetic field B.sub.o along an axis of the object under examination; applying an auxiliary magnetic field B.sub.a along the main magnetic field axis and over the first area, said auxiliary magnetic field being strongest over the first area and weakening non-linearly along the main magnetic field axis toward the area of the object to be examined; applying a first radio frequency pulse for at least a portion of the time said auxiliary magnetic field B.sub.a is applied, said radio frequency pulse at the Larmor frequency corresponding to the strength of the main magnetic field B.sub.o, the length of said pulse corresponding in time for the material to move from the first area to at the area to be examined, the combination of the application of said non-linear auxiliary magnetic field and said first radio frequency pulse resulting in an adiabatic half passage sweep of the moving material and saturation of the stationary material in the area to be examined; and obtaining an image of the area of the object to be examined using an imaging sequence. 2. 2. The method according to claim 1 further comprising the step of applying a second radio frequency pulse after the first radio frequency pulse for tilting the transverse nuclear magnetization in the area to be examined in order to generate a longitudinal magnetization. 3. 3. The method according to claim 1 further comprising the step of synchronizing the operations required by the method with the changes of the rate of the movement of material. 4. 4. The method according to claim 2 further comprising the step of synchronizing the operations required by the method with the changes of the rate of the movement of material. 5. 5. A magnetic resonance imaging method for the examination of material moving from a first area of an object under examination to an area of the object to be examined, the object containing stationary material, said method comprising the steps of: applying a main magnetic field B.sub.o along an axis of the object under examination; applying an auxiliary magnetic field B.sub.a along the main magnetic field axis and over the first area, said auxiliary magnetic field being strongest over the first area, the strength of the auxiliary magnetic field varying non-linearly along the main magnetic field axis toward the area of the object to be examined; applying a first radio frequency pulse for at least a portion of the time said auxiliary magnetic field B.sub.a is applied, said radio frequency pulse at substantially the Larmor frequency corresponding to the strength of the magnetic field at the area to be examined, the length of said pulse corresponding in time for the material to move from the first area ... | Picker Nordstar Inc. | G01V003/00 G01V003/14 A61B005/0265 A61B005/055
US05632275 | - | 1997-05-27 | Catheter lab table pad and method for using the same | 1994-09-16 | A catheter lab imaging apparatus for imaging a heart region of a patient positioned thereon. The apparatus includes a catheter lab table, an x-ray imager positioned about the table and including a transmitter and a receiver, the transmitter being pivotable relative to the table to image the patient along predetermined imaging axes, a catheter lab table pad for supporting the patient on the table. The pad includes a top radiolucent layer defining a top surface of the pad and bottom radiolucent layer defining a bottom surface of the pad, the bottom layer being joined to the top layer around the periphery thereof to define at least one sealed chamber for supporting the patient. The pad may further include at least one interior seam positioned within the chamber to limit separation between the top layer and the bottom layer, wherein each of the interior seams is positioned such that each of the predetermined imaging axes avoids intersection with all of the interior seams when a patient is positioned on the pad. | What is claimed is: 1. 1. In a process for performing catheter lab imaging on the heart of a patient utilizing a catheter lab imaging apparatus comprising a catheter lab table, an x-ray transmitter, and an x-ray receiver, the improvement comprising the steps of: positioning a pneumatic pad on the table, the pad including a radiolucent portion positioned in an imaging region of the table, and the pad further including seams; inserting gas into the pad to at least partially inflate the pad; positioning the patient in a reclined position on the pad such that the patient's heart is aligned with the radiolucent portion of the pad; imaging the heart of the patient while performing a catheter lab procedure, wherein the imaging apparatus images along predetermined imaging axes, wherein said positioning the pad step comprises positioning the seams to avoid interference with the imaging axes; removing the patient from the pad; and removing the gas from the pad to deflate the pad. 2. 2. A method as claimed in claim 1, wherein the predetermined imaging axes extend through the patient's heart at angles of 0.degree., 30.degree., 45.degree., and 60.degree. relative to an axis extending perpendicular to the table. 3. 3. A method as claimed in claim 1, wherein said inserting gas step occurs before said patient positioning step, and wherein said inserting gas step comprises filling the pad with gas to a pressure of less than about 1 psi. 4. 4. A method as claimed in claim 3, wherein said pressure is about atmospheric pressure. 5. 5. A method as claimed in claim 1, wherein said inserting gas step occurs before said patient positioning step, and wherein said inserting gas step comprises filling the pad with gas to less than maximum volume of the pad. 6. 6. A method as claimed in claim 1, wherein said patient positioning step occurs before said inserting gas step, and wherein said inserting gas step comprises filling the pad with gas to less than about 2 psi. 7. 7. In a process for performing catheter lab imaging on the heart of a patient utilizing a catheter lab imaging apparatus comprising a catheter lab table, an x-ray transmitter, and an x-ray receiver, the improvement comprising the steps of: positioning a pneumatic pad on the table, with a radiolucent portion of the pad positioned in an imaging region of the table; inserting gas into the pad to at least partially inflate the pad; positioning a waterproof cover on the pad; positioning the patient in a reclined position on the pad such that the patient's heart is aligned with the radiolucent portion of the pad; imaging the heart of the patient while performing a catheter lab procedure; removing the patient from the pad; and removing the gas from the pad to deflate the pad. 8. 8. A method as claimed in claim 7, further comprising, after said removing patient step, the step of removing the waterproof cover from the pad. 9. 9. A method as claimed in claim 7, wherein the cover includes ... | Scribner-Browne Medical Design Incorporated | A61B005/05
US05636638 | - | 1997-06-10 | Electrical power amplifier for continuous cardiac output monitoring | 1994-06-29 | A continuous cardiac output monitor includes a general-purpose monitoring console with local display and communication facilities, and a module removably interfacing with the console to configure the latter for performing continuous cardiac output monitoring. The module includes a switch-mode high efficiency power amplifier for providing electrical heating power at a selected voltage, frequency, and wave form to a heating element of a continuous cardiac output monitoring catheter, which catheter at a distal end portion thereof is immersed in the blood flow of a patient. The catheter effects a temperature transient in the patient's blood flow by the controlled application of electrical resistance heating utilizing electrical power from the power amplifier, and this temperature transient is sensed and used to derive a value for the patient's cardiac output. | We claim: 1. 1. A continuous cardiac output patient monitor for use with a continuous cardiac output monitoring catheter having an electrical resistance heating element, said monitor comprising: a console having a power source, said console adapted for connection to the catheter for supplying electrical power thereto, and said console having an output device for receiving and displaying a value for cardiac output of the patient; and a switch-mode electrical power amplifier circuit including frequency reference means, said power amplifier circuit providing electrical heating power of a voltage, a wave form and a selected frequency to the resistance heating element of the catheter. 2. 2. The continuous cardiac output monitor of claim 1 wherein said frequency reference means includes a reference oscillator providing a clock signal which is a multiple of said selected frequency. 3. 3. The continuous cardiac output monitor of claim 2 wherein said frequency reference means further includes a divider which first divides said clock signal by a value equal to said multiple divided by two to provide an intermediate frequency signal, and then divides said intermediate frequency signal by two to provide a control signal which toggles between a first and a second value at said frequency to provide a fifty percent duty cycle. 4. 4. The continuous cardiac output monitor of claim 3 wherein said frequency reference means further includes first paired switch means for alternatingly switching on and off in opposite sequence in response to said control signal to provide a pair of time-matched square wave signals of opposite wave form. 5. 5. The continuous cardiac output monitor of claim 4 wherein said frequency reference means further includes dead time generator means for altering said pair of time-matched square wave signals so that a negative-going portion of each of said pair of signals is extended by a certain time increment. 6. 6. The continuous cardiac output monitor of claim 5 wherein said frequency reference means further includes second paired switch means for receiving said pair of time-matched square wave signals as extended by said dead-time generator means and providing a pair of square wave switch driver signals which in combination are of 50 percent duty cycle and of opposite wave form with a positive-going portion of each signal delayed slightly with respect to a negative-going portion of the other of said pair of switch-driver signals. 7. 7. The continuous cardiac output monitor of claim 1 wherein said frequency reference means provides a selected frequency of substantially 100 KHz. 8. 8. The continuous cardiac output monitor of claim 1 wherein said power amplifier includes voltage source means for providing electrical heating power to said catheter of a selected voltage level. 9. 9. The continuous cardiac output monitor of claim 8 wherein said power amplifier voltage source includes voltage regulator means for selectively provi... | Baxter International Inc. | A61B005/029
US05697381 | - | 1997-12-16 | Measuring instrument for detecting degrees of relaxation | 1995-07-06 | The invention relates to a measuring instrument for detecting muscular activity (F) especially in the area of the hand. The measuring instrument (1) comprises an elongated connecting part (2), by which at least two points of the hand (6) moving with respect to one another are supported so that the movement of these points is transferred to the connecting part, a hand-securing means (12), and a measuring transducer (3, 13) secured to the connecting part for providing a signal dependent on the movement between the said points of the hand and preferably proportional to this movement, which signal can be transferred to the device (10) providing the measuring results. The connecting part (2) comprises two branches (4a and 4b) which together form an angle (5) and are connected to one another in an articulated (9) manner so that the angle (5) between the branches forms a plane (20) which remains at least approximately constant. The first branch (4a) is supported by one finger (7) and the second branch (4b) is supported by a part (8) of the hand with respect to which the said finger moves, in this case the forefinger. A force measuring transducer (3) is placed to measure the force respectively dominant between the branches. | We claim: 1. 1. A measuring instrument adapted for detecting muscular movement activity in the area of the hand, the measuring instrument (1) comprising: a generally elongated connecting part (2), by which at least two points of a hand moving with respect to one another are supported so that the movement of these points is transferred to the connecting part, the connecting part having at least two branches (4a,4b)with form an angle (5) theebetween, the two branches being joined with each other at an articulation point (9) in such a way that the angle (5) forms an approximately constant motion plane (20) for the branches, the first branch being supported by a first finger (7) and the second branch (4b) being supported by a second finger (8) with respect to which the first finger moves, and at least one force measuring transducer (3,13) secured to the connecting part, the force measuring transducer providing a signal dependent on the movement between the points of the hand, the signal being transmitted to a device (10) providing observation results, the force measuring transducer (3,13) placed to measure a compression force (F) between the branches predominant on the side of the branches whereto their mutal forces are pointed. 2. 2. The measuring instrument according to claim 1, wherein the second branch (4b) is supported by the palm of the hand (6). 3. 3. The measuring instrument according to claim 1, wherein a slot (11), which is small compared to the distance between the branches, is provided between the branches (4a,4b), the slot allowing as small a change as possible to the angle (5) between the branches by the influence of the muscular activity (F), and a compression force transducer (3) in this slot for measuring said compression force between the branches. 4. 4. The measuring instrument according to claim 1, wherein the angle (5) between the branches (4a,4b) of the connecting part is preselected to be between 70.degree.-120.degree. so that the tensioning of the measuring instrument (1) by using a hand securing means (12) toward the area (18) of the hand between the first finger (7) and a second hand supporting point (8) turns the first finger away from a rest position, causing a pre-force on the measuring transducer (3,13). 5. 5. The measuring instrument according to claim 1, wherein the angle (5) between the branches (4a,4b) of the connecting part is preselected to be between 170.degree.-220.degree. so that the tensioning of the measuring instrument (1) by using a hand securing means (12) toward the area (18) of the hand between the first finger (7) and a second hand supporting point (8) turns the first finger away from a rest position, causing a pre-force on the measuring transducer (3, 13). 6. 6. The measuring instrument according to claim 1, wherein the angle (5) between the branches (4a,4b) of the connecting part is preselected to be between 20.degree.-70.degree. so that the tensioning of the measuring instrument (1) by us... | Instrumentarium Oy | A61B005/05
US05640965 | - | 1997-06-24 | Pulsimeter capable of properly evaluating amount of exercise at arbitrary time | 1994-11-16 | Pulses detected by an earlobe sensor are inputted in a microcomputer, so that the number of pulses is stored every lapse of a prescribed time. The as-stored numbers of the pulses are so cumulated that an average pulse rate is calculated from the cumulative result. On the other hand, a pulse rate is calculated from the as-stored numbers of pulses, to calculate a consumed calorie. A display part indicates the cumulative result of the pulse rates, the consumed calorie and the like with a lapse time. | What is claimed is: 1. 1. A pulsimeter comprising: pulse detecting means for detecting pulses of a human body; pulse cumulating means for cumulating a number of said detected pulses (CPLS) to produce a cumulated number of said detected pulses, within a predetermined time from said start of counting; display means for indicating said (cumulating) cumulated number of said detected within said predetermined lime; pulse rate calculating means for calculating a pulse rate (AVP) based on said cumulated number of said detected pulses; consumed calorie calculating means for calculating the consumed calories per constant time on the basis of said calculated pulse rate; consumed calorie cumulating means for cumulating said calculated consumed calories during said predetermined time from the start of counting, at the time of counting; said display means also indicating said cumulated consumed calories warning means providing a warning, characterized in that said warning means provides a warning for every lapse of said predetermined time from the start of counting, thus providing a continuous record of pulse rate and wherein time setting means are provided for setting said predetermined time. 2. 2. A pulsimeter in accordance with claim 1, further comprising: memory means for storing said number of said detected pulses and said cumulated consumed calories every said predetermined time. 3. 3. A pulsimeter in accordance with claim 2, further comprising: storage designating means for designating an arbitrary one of a plurality of continuous storages, each storage containing said cumulated number of said detected pulses (CPLS) and said cumulated consumed calories (CAL) for a respective of each of said predetermined time (TGTM), wherein said display means indicates said cumulated number of said detected pulse (CPLS) or said cumulated consumed calories (CAL) being stored in said memory means with respect to said designated storage in response to a designation output from said storage designating means. 4. 4. A pulsimeter according to claim 3 comprising average pulse rate calculating means for calculating an average pulse rate in said predetermined time based on said cumulated number of said detected pulses. 5. 5. A pulsimeter according to claim 2 comprising average pulse rate calculating means for calculating an average pulse rate in said predetermined time based on said cumulated number of said detected pulses. 6. 6. A pulsimeter according to claim 1, further comprising, average pulse rate calculating means for calculating an average pulse rate in said predetermined time based on said cumulated number of said detected pulses. 7. 7. A pulsimeter in accordance with claim 6, further comprising: storage designating means for designating an arbitrary one of a plurality of continuous storage, each storage containing said average pulse rate for a respective of each of said predetermined times, wherein said display means indicates an average p... | Cateye Co., Ltd. | A61B005/02
US05671750 | - | 1997-09-30 | Peripheral blood-flow condition monitor | 1996-08-12 | An apparatus for monitoring a peripheral blood-flow condition of a living subject by detecting a peripheral blood-flow resistance of the subject, including a first and a second pulse-wave sensor which are adapted to be worn on a first and a second portion of the subject, respectively, to detect a first and a second pulse wave, respectively, each of which is produced in synchronism with a heartbeat of the subject, a phase-difference determining device for determining a difference of respective phases of the first and second pulse waves detected by the first and second pulse-wave sensors, and a peripheral blood-flow resistance determining device for determining the peripheral blood-flow resistance of the subject, based on the phase difference determined by the phase-difference determining device, according to a predetermined relationship between peripheral blood-flow resistance and phase difference. | What is claimed is: 1. 1. An apparatus for monitoring a peripheral blood-flow condition of a living subject by detecting a peripheral blood-flow resistance of the subject, comprising: a first and a second pulse-wave sensor which are adapted to be worn on a first and a second portion of the subject, respectively, to detect a first and a second pulse wave, respectively, each of which is produced in synchronism with a heartbeat of the subject; phase-difference determining means for determining a difference of respective phases of said first and second pulse waves detected by said first and second pulse-wave sensors; peripheral blood-flow resistance determining means for determining said peripheral blood-flow resistance of the subject, based on the phase difference determined by said phase-difference determining means, according to a predetermined relationship between peripheral blood-flow resistance and phase difference; and a blood pressure measuring device which measures a blood pressure of the subject, and wherein said peripheral blood-flow resistance determining means determines said peripheral blood-flow resistance of the subject, based on the phase difference determined by said phase-difference determining means and the blood pressure measured by said blood pressure measuring device, according to said predetermined relationship defined by a function of phase difference and blood pressure as variables. 2. 2. An apparatus according to claim 1, wherein said blood pressure measuring device comprises an inflatable cuff adapted to be wound around a body portion of the subject, and measuring means for measuring said blood pressure of the subject by changing a pressure of said cuff applied to the body portion of the subject, and wherein said first pulse-wave sensor comprises said cuff, a pressure sensor which detects said pressure of the cuff, and a pulse-wave filter circuit which extracts, as said first pulse wave, an oscillatory pressure wave including a plurality of pulses produced in said cuff in synchronism with the heartbeat of the subject, from the cuff pressure detected by said pressure sensor. 3. 3. An apparatus according to claim 2, further comprising a cuff-pressure regulating device which changes said pressure of said cuff to a predetermined value lower than a diastolic blood pressure of the subject and holds the cuff pressure at the predetermined value, and wherein said pulse-wave filter circuit extracts, as said first pulse wave, a plurality of heartbeat-synchronous pulses produced in said cuff held at said predetermined value, from the cuff pressure detected by said pressure sensor. 4. 4. An apparatus according to claim 2, wherein said second pulse-wave sensor comprises a pressure pulse wave sensor which is adapted to be pressed against an artery of the subject via a skin of the subject, said pressure pulse wave sensor detecting, as said second pulse wave, a pressure pulse wave including a plurality of pulses produced from t... | Colin Corporation | A61B005/00
US05640966 | - | 1997-06-24 | Medical apparatus for analyzing electrical signals from a patient | 1995-11-06 | An analysis apparatus such as an ECG apparatus has a control unit which includes an artificial neural network for discovering signal-recording electrodes which are erroneously attached to a patient. At least one artificial neural network is taught by being fed measurement signals from both correctly recorded measurements and from erroneously recorded measurements. The artificial neural network is then able to identify erroneous attachments with great accuracy from recorded measurement signals. | We claim as our invention: 1. 1. A medical apparatus for analyzing electrical signals from a patient comprising: a plurality of electrodes respectively adapted for placement and attachment at defined locations on a patient to pick up electrical signals from the patient; and artificial neural network means, connected to each of said electrodes, for determining whether any of said electrodes is placed at a location on the patient differing from the defined location for that electrode. 2. 2. A medical apparatus as claimed in claim 1 wherein said artificial neural network means additionally comprises means for determining whether any of said electrodes is incorrectly attached to said patient. 3. 3. A medical apparatus as claimed in claim 1 wherein said plurality of electrodes comprise ECG electrodes for sensing electrical signals arising from cardiac activity of the patient, and said apparatus further comprising means for generating an electrocardiogram from said electrical signals. 4. 4. A medical apparatus as claimed in claim 3 wherein said artificial neural network means comprises an input layer having a plurality of input neurons, a hidden layer having a plurality of hidden neurons, and an output layer having an output neuron, and wherein said input layer, said hidden layer and said output layer, in combination, comprise means teachable using a back-propagation algorithm with previously recorded correct and erroneous electrical signals obtained from said ECG electrodes. 5. 5. A medical apparatus as claimed in claim 4 wherein said input layer comprises an input layer containing up to 25 input neurons. 6. 6. A medical apparatus as claimed in claim 4 wherein said hidden layer comprises a hidden layer having said plurality of hidden neurons in a range of from 4 to 6 hidden neurons. 7. 7. A medical apparatus as claimed in claim 4 wherein said output layer comprises an output layer having one output neuron. 8. 8. A medical apparatus as claimed in claim 4 wherein said input layer, said hidden layer and said output layer comprise, in combination, means teachable with harder punishment for designating correctly placed ECG electrodes as incorrectly placed ECG electrodes than for designating incorrectly placed ECG electrodes as correctly placed ECG electrodes. 9. 9. A medical apparatus as claimed in claim 4 wherein said plurality of ECG electrodes include a first ECG electrode adapted for placement on the right arm of the patient and a second ECG electrode adapted for placement on the left arm of the patient, and wherein said artificial neural network means comprises means for determining whether the respective locations of said first and second ECG electrodes on said patient are reversed. 10. 10. A medical apparatus as claimed in claim 4 wherein said plurality of ECG electrodes include a first ECG electrode adapted for placement on the left leg of the patient and a second ECG electrode adapted for placement on the left arm of the pati... | Siemens Elema AB | A61B005/0402
US05662108 | - | 1997-09-02 | Electrophysiology mapping system | 1995-04-12 | A mapping catheter is positioned in a heart chamber, and active electrode sites are activated to impose an electric field within the chamber. The blood volume and wall motion modulates the electric field, which is detected by passive electrode sites on the preferred catheter. Electrophysiology measurements, as well as geometry measurements, are taken from the passive electrodes and used to display a map of intrinsic heart activity. | What is claimed is: 1. 1. A process for measuring electrophysiologic data in a heart chamber comprising the steps of: (a) positioning a set of passive electrodes within a patient's heart; (b) positioning a set of active electrodes within a patient's heart; (c) supplying oscillating current to said set of active electrodes thereby generating an electric field in said heart chamber; (d) detecting said electric field at said passive electrode sites, generating a set of electric field measurement data; (e) extracting in the frequency domain, from said field measurement data, that component of said field measurement data corresponding to chamber geometry and generating chamber geometry data; (f) extracting in the frequency domain, from said field measurement data, that component of said field measurement data corresponding to the underlying intrinsic electrophysiologic activity of the heart chamber, and generating electrophysiology data; (g) graphically displaying said chamber geometry data; (h) graphically displaying said electrophysiologic data. | Endocardial Solutions, Inc. | A61B005/05
US05652755 | - | 1997-07-29 | Printer interface system | 1994-02-03 | Monitor (11) includes a microcontroller (51) programmed in a first mode of operation to drive various loads (59), (69) which operate to perform tests on patient samples. The results of the tests are sensed by sensors (61), (75) and digitally stored in storage (67) for display on display (21). The microcontroller (51) is programmed in a second mode of operation to transmit the stored displayed information to a printer (13) over the line (23) transmitting power to the monitor (11) by selectively routing current through the load (69). A data transmission interface (15) includes circuitry (37) (39) (43) for sensing the changing current provided to the monitor (11) for decoding the information to be printed and for sending print information to printer (13). Error checking is performed by microprocessor (39) which inhibits all printing if any errors occur in the received message. | We claim: 1. 1. A data transmission interface for transmitting data temporarily stored in a storage device of a display monitor to a printer, including: (a) power means for providing a constant voltage varying current power to the display monitor; (b) initiation signal providing means for providing an initiation signal: (c) modulation means responsive to the initiation signal providing means and to the storage device for modulating the current provided by said power means in accordance with the data temporarily stored in the storage device by selectively routing current through a load; and (d) detection means coupled to said power means for demodulating the modulated current and for providing an output signal corresponding to the stored data to the printer; (e) said detection means and said printer being physically separate from said display monitor. 2. 2. A data transmission interface for transmitting data temporarily stored in a storage device of a display monitor to a utilization device including: (a) power means for providing a constant voltage varying current power to the display monitor, said display monitor including analysis means for analyzing a patient sample and means for storing a binary representation of the analysis results in said storage device; (b) initiation signal providing means for providing an initiation signal; (c) modulation means responsive to the initiation signal providing means and to the storage device for modulating the current provided by said power means in accordance with the data temporarily stored in the storage device by selectively routing current through a load; and (d) detection means coupled to said power means for demodulating the modulated current and for providing an output signal corresponding to the stored data to the utilization device; (e) said detection means and said utilization device being physically separate from said display monitor. 3. 3. A data transmission interface for transmitting data temporarily stored in a storage device of a display monitor to a utilization device including: (a) power means for providing a constant voltage varying current power to the display monitor; (b) initiation signal providing means for providing an initiation signal; (c) modulation means responsive to the initiation signal providing means and to the storage device for modulating the current provided by said power means in accordance with the data temporarily stored in the storage device by selectively routing current through a load, said modulation means being an amplitude shift keying modulator using carrier on/off keying to represent two binary values; and (d) detection means coupled to said power means for demodulating the modulated current and for providing an output signal corresponding to the stored data to the utilization device, said detection means including a narrow bandpass filter and a threshold detector, the Q of the filter and the threshold of the detector being chosen so that a... | Boehringer Mannheim Corporation | A61B005/00 H04B003/54 H04L001/00
US05682884 | - | 1997-11-04 | Strip electrode with screen printing | 1994-07-27 | A sensor system that detects a current representative of a compound in a liquid mixture features a two-electrode strip adapted for releasable attachment to signal readout circuitry. The strip comprises an elongated support (preferably flat) adapted for releasable attachment to the readout circuitry; a first conductor and a second conductor each extend along the support and comprise means for connection to the circuitry. An active electrode, positioned to contact the liquid mixture and the first conductor, comprises a deposit of an enzyme capable of catalyzing a reaction involving the compound and (preferably) an electron mediator, capable of transferring electrons between the enzyme-catalyzed reaction and the first conductor. A reference electrode is positioned to contact the mixture and the second conductor. The system includes circuitry adapted to provide an electrical signal representative of the current. The two-electrode strip is manufactured, e.g., by screen printing the enzyme (and preferably the mediator) onto the substrate. | We claim: 1. 1. A single use disposable electrode strip for attachment to signal readout circuitry of a sensor system to detect a current representative of a compound in a blood sample, the strip comprising: a) an elongated support having a substantially flat, planar surface, adapted for releasable attachment to said readout circuitry; b) a first conductor extending along said surface and comprising a conductive element for connection to said readout circuitry; c) an active electrode on said surface in contact with said first conductor, said active electrode comprising, in a single layer on said surface an admixture of an enzyme capable of catalyzing a reaction involving a substrate for said enzyme, a conductive material, and a mediator capable of transferring electrons transferred between said enzyme-catalyzed reaction and said first conductor to create a current representative of the activity of said enzyme and representative of said compound; d) a second conductor extending along said surface, comprising a conductive element for connection to said readout circuitry; and e) a reference electrode in contact with said second conductor, said first conductor and said active electrode spaced apart from said second conductor and said reference electrode and said active electrode being sized and positioned to present a combined effective area small enough to be completely coverable by a drop of blood contacting on the active electrode, whereby said blood completes an electrical circuit across said active electrode and said reference electrode, for amperometric detection of said activity of said enzyme. 2. 2. The electrode strip of claim 1 further comprising, on said elongated support at an end thereof remote from said conductive elements, an area not covered by an electrode to allow for handling of said strip. 3. 3. The electrode strip of claim 1, wherein said strip includes only one active electrode. 4. 4. The electrode strip of claim 1 wherein said conductive elements for connection to said readout circuitry are positioned toward one end of said elongated flat flat support, and said electrodes are positioned remote from said end. 5. 5. The electrode strip of claim 4 wherein said conductive elements are configured so as to allow releasable attachment with a socket on a read out meter. 6. 6. The electrode strip of claim 5 wherein said conductive elements are configured so as to allow releasable attachment to a resilient mounting member disposed in said socket. 7. 7. The electrode strip of claim 1 wherein said mediator is a ferrocene. 8. 8. The electrode strip of either claims 1 or 7 wherein the compound is glucose and said enzyme is glucose oxidase or glucose dehydrogenase. 9. 9. The electrode strip of any one of claims 1, 7 or 8 in which said mediator in said admixture is adsorbed on said conductive material in said admixture. 10. 10. Apparatus for detecting a current representative of a compound in a blood sample, the appar... | MediSense, Inc. | A61B005/05
US05628310 | - | 1997-05-13 | Method and apparatus to perform trans-cutaneous analyte monitoring | 1995-05-19 | An apparatus and method to enable minimally invasive transdermal measurements of the fluorescence lifetime of an implanted element without reagent consumption and not requiring painful blood sampling. The monitoring apparatus displays the quantity of a selected substance present in the skin and stores the data in memory. The stored information can be transmitted via modem, or antenna, to a master station for diagnostic purposes or clinical evaluation. The use of this method and apparatus improves control of blood monitoring, and therefore, enhances long-term disease management with fewer complications. | What is claimed is: 1. 1. A trans-cutaneous analyte monitor, comprising: a light emitting means for emitting an excitation light having predetermined wavelength and temporal characteristics; a bio-compatible implant, said bio-compatible implant emitting fluorescence having predetermined wavelength and temporal characteristics upon absorption of said excitation light emitted from said light emitting means; a detector means to detect said fluorescence from said bio-compatible implant, said detector means producing an electrical signal proportional to said fluorescence; a comparison means to compare by means of lifetime-based sensing said wavelength and temporal characteristics of said light emitted from said light emitting means and said wavelength and temporal characteristics of said fluorescence from said bio-compatible implant said comparison means receiving input from said light emitting means and said detector means and having an output; and a computing means to receive said output of said comparison means and relating said comparison of said wavelength and temporal characteristics of said light emitted from said light emitting means and said wavelength and temporal characteristics of said fluorescence from said bio-compatible implant to a quantity of a selected substance present. 2. 2. The trans-cutaneous analyte monitor of claim 1, wherein: said predetermined wavelength and temporal characteristics of said fluorescence is altered by collisional quenching caused by the presence of a predetermined substance. 3. 3. The trans-cutaneous analyte monitor of claim 2, wherein: said comparison means to compare said wavelength and temporal characteristics of said light emitted from said light emitting means and said wavelength and temporal characteristics of said fluorescence from said bio-compatible implant is by means of intensity based sensing. 4. 4. The trans-cutaneous analyte monitor of claim 1, further comprising: a display means for displaying said quantity of said substance present. 5. 5. The trans-cutaneous analyte monitor of claim 1, further comprising: a memory storage device for receiving said output of said computing means. 6. 6. A trans-cutaneous analyte monitor, comprising: alight emitting means for emitting an excitation light having predetermined wavelength and temporal characteristics; a bio-compatible implant, said bio-compatible implant emitting fluorescence having predetermined wavelength and temporal characteristics upon absorption of said excitation light emitted from said light emitting means, said bio-compatible implant comprises a fluorescent donor and an analyte-dependent acceptor which spectrally overlaps said fluorescent donor, said bio-compatible implant emitting fluorescence of a predetermined wavelength and temporal characteristics upon absorption of said excitation light emitted form said light emitting means, said fluorescence wavelength and temporal characteristics being altered when a predeterm... | Lakowicz; Joseph R. | A61B005/00
US05673703 | - | 1997-10-07 | Apparatus for automated determination of low frequency tactile thresholds | 1995-02-17 | An apparatus for automated testing of vibrotactile responses of a patient is disclosed. The embodiment of the invention comprises a component to apply indentations and vibrations to the patient's skin to test the patient's response to vibrotactile stimuli. In the preferred embodiment of the invention, a general purpose computer functions to control the operation of the system and to record and store the patient's responses. Indentations and vibrations are produced by off-axis rotational movement of a stimulation probe. A frequency modulated signal generated by the computer is used to control the motor which drives the stimulation probe. The embodiment of the present invention is able to reliably repeat each test so that the tests are reproducible and are carried out in an objective manner. | What is claimed and desired to be secured by U.S. Letters Patent is: 1. 1. An apparatus for automatically testing the vibrotactile sensory response of a patient, comprising: a) a stimulation apparatus for producing vibrotactile stimuli of precise predetermined amplitude and time course, the stimulation apparatus comprising: i) a motor which produces rotational motion of a shaft in response to a control signal; ii) a probe mount rigidly attached to said shaft; and iii) a stimulation probe rigidly attached to said probe mount at a distance from the axis of rotation of said shaft and with an orientation such that rotation of said shaft results in the movement of the stimulating surface of said stimulation probe about said axis at a fixed distance from said axis; and b) a control apparatus for controlling said stimulation apparatus, recording the patient's responses to cutaneous stimulation produced by said stimulation apparatus, and generating additional stimuli in response to the record of the patient's response to said stimuli. 2. 2. An apparatus in accordance with claim 1 wherein said motor is a galvanometer motor; and wherein rotation of said shaft produces nearly linear movement of said stimulation surface over a range of at least 200 .mu.m. 3. 3. An apparatus in accordance with claim 1 wherein said motor is a pen recorder motor; and wherein rotation of said shaft produces nearly linear movement of said stimulation surface over a range of at least 200 .mu.m. 4. 4. An apparatus in accordance with claim 1 wherein said control apparatus comprises: i) a frequency generating apparatus for producing a frequency modulated digital signal; wherein said stimulation apparatus further comprises: iv) an electronic circuit which converts said frequency modulated digital signal into an amplitude modulated analog control signal; and wherein said amplitude modulated analog control signal controls rotational motion of said motor. 5. 5. An apparatus in accordance with claim 1, further comprising: c) a switch apparatus which provides a signal to said control apparatus whereby said patient indicates detection of a vibrotactile stimulus. 6. 6. An apparatus in accordance with claim 1, further comprising: c) a calibration device whereby the movement of said stimulation probe produced by a selected control signal may be measured and subsequently compared to the movement expected to be produced by said selected control signal. 7. 7. An apparatus in accordance with claim 6, wherein said calibration device comprises: i) a cap of non-conductive material which is placed over said stimulation probe and fixed with respect to the housing of said stimulation apparatus in such a manner that said stimulation probe can be moved with respect to said housing and said calibration device without contacting said calibration device; ii) a first conductive plate affixed to said cap parallel to the stimulation surface of said stimulation probe; iii) a second co... | Ztech, L.C. | A61B005/00
US05660182 | - | 1997-08-26 | Inflatable cuff used for blood pressure measurement and automatic blood pressure measuring apparatus including inflatable cuff | 1994-09-16 | An inflatable cuff for pressing a body portion of a living subject by being wound and inflated around the body portion, in measuring a blood pressure of the subject, the cuff having (a) a first group of graduations provided on a major surface of the cuff, the major surface being adapted to be visible when the cuff is wound around the body portion of the subject, so that the first group of graduations are used for measuring a circumferential length of the body portion; and (b) a second group of graduations provided on the major surface of the cuff, the graduations of the second group corresponding to the graduations of the first group, respectively, so that the cuff wound around the body portion of the subject is fixed at one of the graduations of the second group which corresponds to one of the graduations of the first group which indicates the measured circumferential length of the body portion. | What is claimed is: 1. 1. An inflatable cuff for pressing a body portion of a living subject by being wound and inflated around the body portion, in measuring a blood pressure of the subject, the cuff having an elongate rectangular shape having a pair of opposite long edges and a pair of opposite short edges, and comprising: a first group of graduations provided on a major surface of the cuff, said major surface being adapted to be visible when the cuff is wound around said body portion of said subject, so that said first group of graduations are used for measuring a circumferential length of the body portion; and a second group of graduations provided on said major surface of the cuff, the graduations of said second group corresponding to the graduations of said first group, respectively, so that when the cuff is wound around said body portion of said subject, the cuff is fixed at one of the graduations of said second group which corresponds to one of the graduations of said first group which indicates the circumferential length of the body portion measured by using said first group of graduations, said first group of graduations comprising a plurality of first straight segments which are provided equidistantly from each other along one of said two long edges of the cuff and each of which is perpendicular to said one long edge, said one long edge being adapted to be positioned nearer to a heart of said subject than the other long edge when the cuff is wound around said body portion of the subject, said second group of graduations comprising a plurality of second straight segments which are provided in an intermediate portion of the cuff, each of said straight segments being slightly inclined with respect to a direction parallel to the short edges of the cuff, respective inclination angles of said second straight segments being different from each other, each of said second straight segments being associated with a corresponding one of said first straight segments such that a prolongation line of said each second straight segments intersects, on said one long edge of the cuff, a prolongation line of said corresponding one first straight segment, the circumferential length of the body portion being indicated by one of said first straight segments which is aligned with one of said two short edges of the cuff being cylindrically wound around the body portion, the cuff being fixed around the body portion of the subject by aligning said one short edge with one of said second straight segments which is associated with said one first straight segment indicating the circumferential length of the body portion. 2. 2. An inflatable cuff according to claim 1, further comprising: a pressing bag having a fluid-tight space therein; and an inflatable bag having an inflatable chamber therein, said inflatable bag being provided in said fluid-tight space of said pressing bag such that a fluid is left outside said inflatable bag and inside said pressing ba... | Colin Corporation | A61B005/00
US05666961 | - | 1997-09-16 | Expansion indicator device | 1995-06-20 | An expansion indicator device is used around a waist of a user to indicate whether a threshold amount of stomach cavity expansion is achieved as the user breathes and includes a strap, a power source, a feedback indicator and a switch assembly. The strap is fabricated from a stiff yet flexible material and is sized and adapted to be secured around the waist of the user. The feedback indicator is operative between an activation state whereby the power source is connected to the feedback indicator thereby energizing the feedback indicator and a de-activation state whereby the power source is disconnected from the feedback indicator thereby de-energizing the feedback indicator. The switch assembly interconnected to the power source and the feedback indicator and is operatively connected to the strap so that, as the user breathes, the switch assembly is operative to move between a closed condition and an opened condition. When the threshold amount of stomach cavity expansion is reached, the feedback indicator moves to the closed condition and becomes energized to the activation state. When the amount of stomach cavity expansion falls below the threshold amount, the feedback indicator moves to the opened condition and becomes de-energized to the de-activation state. | I claim: 1. 1. An expansion indicator device adapted for use around a waist of a user to indicate whether a threshold amount of stomach cavity expansion is achieved as the user breathes, comprising: (a) a strap fabricated from a stiff yet flexible material, said strap sized and adapted to be secured around the waist of the user; (b) a power source; (c) a feedback indicator operative between an activation state whereby said power source is connected to said feedback indicator thereby energizing said feedback indicator and a deactivation state whereby said power source is disconnected from said feedback indicator thereby de-energizing said feedback indicator; and (d) a switch assembly interconnected to said power source and said feedback indicator and operatively connected to said strap so that, as the user breathes, said switch assembly is operative to move between a closed condition whereby, when the threshold amount of stomach cavity expansion is reached, said feedback indicator becomes energized to the activation state and an open condition whereby, when the amount of stomach cavity expansion falls below the threshold amount, said feedback indicator becomes de-energized to the deactivation state; said switch assembly including a band of stiffyet flexible material having a pair of band ends disposed opposite one another and a first electrode fastened to said band and electrically connected to one of said power source and said feedback indicator and a strip of elastic material having a pair of strip ends disposed opposite one another and a second electrode fastened to said strip and electrically connected to a remaining one of said power source and said feedback indicator, said band and said strip connected to each other at respective ones of said band ends and strip ends so that, when said switch assembly is in the opened condition, said strip is in a relaxed state and said band is in a bowed state thereby separating said first and second electrodes in a spaced-apart, facially-opposing relationship from one another and, when said switch is in said closed condition, said strip is in a stretched state and said band is in a straightened state thereby causing said first and second electrodes to contact each other. 2. 2. An expansion indicator device according to claim 1 wherein said strap includes a first free end portion and a second free end portion, said first and second free end portions adapted to releasably fasten to one another. 3. 3. An expansion indicator device according to claim 2 wherein said said first free end portion includes one of a hook fastener and a loop fastener and wherein said second free end portion includes a remaining one of said hook fastener and said loop fastener. 4. 4. An expansion indicator device according to claim 1 wherein said stiff yet flexible material is selected from a group consisting of cloth, nylon, leather, imitation leather and plastic. 5. 5. An expansion indicator device according to claim ... |  | A61B005/08
US05680873 | - | 1997-10-28 | Braidless guide catheter | 1995-03-02 | Guide catheter incorporating a braidless construction having increased performance characteristics for catheterization procedures. The guide catheter may include a tracking wire, inner or outer guide for positioning the guide catheter within the patient's vascular system. | What is claimed is: 1. 1. A braidless catheter assembly for use as a guide catheter in catheter procedures comprising: a generally elongate shaft formed of a polymeric layer having a proximal end and a distal end, with a lumen extending longitudinally between the proximal end and the distal end; and means insertable within the lumen of sufficient outside diameter for continual slidable contact with the shaft, thereby supporting and guiding the shaft during catheter placement. 2. 2. The catheter assembly of claim 1, wherein the means insertable within the lumen includes: a support member having a core wire and a nonmetallic coating thereon. 3. 3. The catheter assembly of claim 2, wherein the support member is generally elongate having a proximal end and a distal end with a soft tip located at the distal end. 4. 4. The catheter assembly of claim 3, wherein the support member distal end is tapered. 5. 5. The catheter assembly of claim 1, wherein the means insertable within the lumen is curved. 6. 6. The catheter assembly of claim 1, wherein the shaft is curved. 7. 7. The catheter assembly of claim 1, wherein the means insertable within the lumen comprises: a second shaft having an outside diameter less than the diameter of the lumen for insertion into the lumen during the catheter placement. 8. 8. The catheter assembly of claim 7, wherein the second shaft is an elongate tubular member. 9. 9. The catheter assembly of claim 7, further including means for securing the proximal end of the shaft to a proximal end of the second shaft. 10. 10. A method of supporting a braidless guide catheter for positioning the catheter within a patient's vascular system, the method comprising: providing an elongate shaft including a core having a nonmetallic coating; inserting the shaft within the patient's vascular system; advancing an elongate tubular member formed of a polymeric layer over the shaft, the shaft being of sufficient outside diameter for continual slidable contact with the tubular member, thereby supporting and guiding the tubular member; positioning a distal end of the tubular member within the patient's vascular system. 11. 11. The method of claim 10, further comprising the step of: positioning a distal end of the shaft within an ostium of the patient's vascular system. 12. 12. The method of claim 11, further comprising the step of: advancing the tubular member over the shaft until a distal end of the tubular member is positioned within the ostium. 13. 13. The method of claim 10, further comprising the step of: removing the shaft. 14. 14. A method of supporting a braidless guide catheter for positioning the catheter within a patient's vascular system, the method comprising: providing a first elongate tubular member; inserting the first elongate tubular member within a second elongate tubular member to form a catheter assembly, wherein the first elongate tubular member is of a sufficient outside diameter for conti... | SciMed Life Systems, Inc. | A61B005/00
US05620003 | - | 1997-04-15 | Method and apparatus for measuring quantities relating to a persons cardiac activity | 1995-03-15 | A method and an apparatus for measuring quantities relating to a person's cardiac activity, such as for example quantities proportional to heart rate, cardiac stroke volume and cardiac output. A person is positioned on a measuring support (S), so that a blood flow pulse caused by a stroke of heart is matched by a change in a person's weight (G). Said change of weight is recorded and the recorded changes of weight are used for deriving information about a person's cardiac activity, such as for example about stroke volume and cardiac output as well as heart rate. | I claim: 1. 1. A method for measuring quantities relating to a person's physical condition and cardiac activity, such as a person's weight and quantities proportional to heart rate, cardiac stroke volume, and cardiac output, characterized by: positioning a person on a measuring support so that a blood flow pulse caused by a stroke of the heart is matched by a change in the weight; recording the person's weight and changes in the weight; using time related characteristics of the recorded changes in the weight to determine information about the person's cardiac activity including at least one of the quantities proportional to heart rate, cardiac stroke volume, and cardiac output; and, deriving said quantity related to the person's physical condition from said weight and said at least one of the quantities proportional to heart rate, cardiac stroke volume, and cardiac output. 2. 2. A method as set forth in claim 1, further characterized by; using amplitude related characteristics of the recorded changes for deriving said information about said quantities related to the person's physical condition and cardiac activity. 3. 3. A method as set forth in claim 1 further characterized by: calculating a frequency spectrum for the changes of weight. 4. 4. A method as set forth in claim 1 further characterized by: calculating a correlation function for the changes of weight. 5. 5. A method as set forth in claim 1 further characterized by: calculating the quantities proportional to heart rate, stroke volume and cardiac output by using quantities proportional to the time integral of the changes of weight. 6. 6. A method as set forth in claim 5 further characterized in that the quantities are utilized for calculating an index representing the physical condition of a person that includes a correlation to the weight. 7. 7. A method as set forth in claim 6, characterized in that said index representing a person's physical condition includes a correlation to one of the heart rate and the cardiac stroke volume. 8. 8. An apparatus for measuring variables relating to a person's physical condition and cardiac activity, such as a person's weight and quantities proportional to the weight, heart rate, cardiac stroke volume, and cardiac output, characterized by: a measuring support for positioning a person thereon, so that a blood flow pulse caused by a stroke of the heart is matched by a change in the weight; a recording device for recording the person's weight and changes in the weight; means for deriving the quantities related to the person's cardiac activity by utilizing time related characteristics of the recorded changes in the weight; and, means for deriving said quantity related to the person's physical condition from said weight and said quantities related to the person's cardiac activity. 9. 9. An apparatus as set forth in claim 8, characterized in that it includes means for deriving said quantities related to the person's cardiac activit... | Increa Oy | A61B005/02
US05636633 | - | 1997-06-10 | Diffuse reflectance monitoring apparatus | 1995-08-09 | An improved apparatus for diffuse reflectance spectroscopy having a specular control device. The specular control device has at least a first surface divided into an even-numbered plurality of reflecting sections and open or transmitting sections. The number of reflecting sections is equal to the number of open sections. Each reflecting section is situated between a pair of open sections and opposite to another reflecting section. Similarly, each open section is situated between a pair of reflecting sections and is opposite to another open section. In one preferred embodiment, the total surface area of the reflecting sections is equal to the total surface area of the open sections. In another embodiment, the total surface area of the reflecting sections is unequal to the total surface area of the open sections. In another preferred embodiment, opaque spacers are provided on the borders between adjacent sections to improve the detecting definition between source and reflected beams, and, to selectively provide for decreasing surface area of one or more selected sections. | What is claimed is: 1. 1. An apparatus for obtaining a diffuse reflectance spectra from human tissue for the non-invasive measurement of blood analytes comprising; (a) means for generating infrared energy; (b) means for directing said infrared energy to said tissue; (c) means for collecting infrared energy that is reflected by said tissue; and (d) means for separating said reflected light to obtain infrared energy that has been diffusely reflected from said tissue, said means for separating including optical configuration means for performing said separation having symmetry about a center focus. 2. 2. The apparatus of claim 1, wherein said means for separating said reflected light optical configuration having center symmetry is formed by an even numbered plurality of at least four sections, half of said sections comprising optical components for the collection of said diffusely reflected light. 3. 3. In apparatus for measuring diffuse reflectance from an illuminated sample including a source for providing an illuminating radiation beam, means for directing the beam to illuminate a test sample, a reflectance beam detector, and means for directing reflectance from the sample to the detector, the improvement comprising: (a) a specular control device having at least a first beam incident surface; (b) said first surface divided into an even numbered plurality of at least four sections, half of said sections comprising open beam-passing sections and half of said sections comprising beam-reflecting sections; and (c) each of said open sections positioned between a pair of said reflecting sections and opposite one of said open sections, and each of said reflecting sections positioned between a pair of said open sections and opposite one of said reflecting sections. 4. 4. The improvement of claim 3 in which the total surface area of said open sections is equal to the total surface area of said reflecting sections. 5. 5. The improvement of claim 3 in which the total surface area of said open sections is unequal to the total surface area of said reflecting sections. 6. 6. The improvement of claim 3, 4 or 5 including an opaque border space positioned between adjacent pairs of said plurality of sections. 7. 7. The improvement of claim 3 including: (a) said specular control device having a second beam incident surface opposite said first beam incident surface; (b) said second surface divided into an even numbered plurality of at least four sections, half of said sections comprising open beam-passing sections and half of said sections comprising beam-reflecting sections; and (c) said second surface open sections positioned directly opposite said first surface open sections, and said second surface reflecting sections positioned directly opposite said first surface reflecting sections. 8. 8. The improvement of claim 7 in which the total surface area of said second surface open sections is equal to the total surface area of said second su... | Rio Grande Medical Technologies, Inc. | A61B005/00 G01N021/47
US05660176 | - | 1997-08-26 | Computerized medical diagnostic and treatment advice system | 1993-12-29 | A system and method for providing computerized, knowledge-based medical diagnostic and treatment advice. The medical advice is provided to the general public over a telephone network. Two new authoring languages, interactive voice response and speech recognition are used to enable expert and general practitioner knowledge to be encoded for access by the public. "Meta" functions for time-density analysis of a number of factors regarding the number of medical complaints per unit of time are an integral part of the system. A semantic discrepancy evaluator routine along with a mental status examination are used to detect the consciousness level of a user of the system. A re-enter feature monitors the user's changing condition over time. A symptom severity analysis helps to respond to the changing conditions. System sensitivity factors may be changed at a global level or other levels to adjust the system advice as necessary. | What is claimed is: 1. 1. A medical diagnostic and treatment advice system for providing information to a patient, comprising: a computer; input device, connected to the computer, to receive information from the patient; an algorithm processor executing in the computer; an output device, connected to the computer, to provide information to the patient; a plurality of medical complaint algorithms selectively executed by the algorithm processor and providing medical advice, via the output device, said medical advice particular to a medical condition as determined through dialogue with the patient, wherein at least one of the medical complaint algorithms generates a diagnosis; and a patient medical history database storing a past medical history file for each patient, the patient medical history database written and read by one of the medical complaint algorithms and stored in the computer. 2. 2. The medical advice system defined in claim 1, wherein the algorithm processor comprises a symbol table and a parser. 3. 3. The medical advice system defined in claim 2, wherein the algorithm processor additionally includes a run time stack. 4. 4. The medical advice system defined in claim 1, wherein each of the medical complaint algorithms includes at least a portion of a node table, the node table comprising a plurality of node records, and further includes a plurality of list files. 5. 5. The medical advice system defined in claim 4, wherein each list file is organized to include data of the following types: play, next, and work. 6. 6. The medical advice system defined in claim 1, wherein the algorithm processor includes means for loading a plurality of node blocks into the memory of the computer. 7. 7. The medical advice system defined in claim 6, wherein each node block includes a reference to a selected list file. 8. 8. The medical advice system defined in claim 6, wherein each node block includes data from a node record and a list file. 9. 9. The medical advice system defined in claim 1, wherein the algorithm processor includes means for obtaining and storing the patient's past medical history. 10. 10. The medical advice system defined in claim 1, wherein the input device includes a keyboard. 11. 11. The medical advice system defined in claim 1, wherein the input device includes a dual tone multiple frequency (DTMF) signal processing system. 12. 12. The medical advice system defined in claim 1, wherein the input device includes an automatic speech recognition system. 13. 13. The medical advice system defined in claim 1, wherein the output device includes a video display. 14. 14. The medical advice system defined in claim 1, wherein the output device includes a speech playback system. 15. 15. The medical advice system defined in claim 1, additionally comprising a treatment table stored in the computer, the treatment table selectively accessed by the patient based on the diagnosis provided by one of the medical compla... | First Opinion Corporation | G06F015/00 A61B005/00
US05596986 | - | 1997-01-28 | Blood oximeter | 1993-02-16 | A backscatter type non-invasive blood oximeter utilizes a coherent, polarized and tuneable monochromatic light source to measure parameters related to blood oxygen content. A microprocessor calculates information related to blood oxygen content from the sensed information and a display system displays the blood oxygen content. | I claim: 1. 1. An apparatus for measuring the oxygen content of blood within a patient comprising: a light source for transmitting an incident beam with a linearly polarized, monochromatic light having a first amplitude; a directional coupler having a first port, a second port, and a third port, said second port optically coupled to said light source; an optical fiber coupled to the third port of said directional coupler; an optical coupler coupled to said optical fiber for interfacing between said optical fiber and said patient, with said optical coupler including a flat optical glass for flattening an underlying capillary bed of skin of said patient, thereby presenting a flat surface area perpendicular to said optical fiber, with the incident beam passing through the second port and the third port of said directional coupler, through said optical fiber and said optical coupler, to the underlying capillary bed, with a portion of the incident beam reflecting from the underlying capillary bed as a reflected beam, with the reflected beam passing from said optical coupler, through the optical fiber, through the third port and out the first port of said directional coupler; a polarizing filter coupled to said first port for filtering the reflected beam with linear polarization and for passing the reflected beam having a 180 degree phase shift with respect to the incident beam; a detector optically coupled through said polarizing filter to the first port of said directional coupler for measuring a second amplitude of the reflected beam having a 180 degree phase shift with respect to the incident beam, with the reflected beam passing from said underlying capillary bed through the optical coupler, through the third port of said directional coupler, through the first port of said directional coupler, and through said polarizing filter; and processing means, electrically coupled to said light source and to said detector, for receiving the first amplitude from the light source and the second amplitude from the detector, said processing means having a data table summarizing blood oxygen values and comparing the first amplitude with the second amplitude and, referencing the data table, determining a value indicating a quantity of oxygen in the blood. 2. 2. An apparatus for spectrophotometrically measuring and displaying an oxygen content of blood within a living patient comprising: a tuneable laser source for generating a plurality of light signals as an incident beam having a measured intensity, each of said plurality of light signals being coherent, linearly polarized and monochromatic; a directional coupler having a first port, a second port and a third port, said first port optically connected to a polarizing filter and a detector, said second port optically conected to said tuneable laser source, and said third port optically connected through an optical fiber to the patient; means coupled to the optical fiber and adapted for directing the... | Scico, Inc. | A61B005/00
US05697886 | - | 1997-12-16 | Uretha measuring kit and method | 1996-10-11 | A urethra diameter measuring kit and method, which kit includes a plurality of measuring tool dowels to be inserted a short distance into the distal end of the urethra. The urethra diameter is determined by the diameter of the tool dowel, which fits in a snug, comfortable manner. The urethra kit and method is particularly adapted for measuring the urethra diameter for the installation of an involuntary urine control valve or incontinence device into the distal end of the urethra. | What is claimed is: 1. 1. A urethra diameter measuring kit which comprises: a) a plurality of measuring tool dowels adapted to be inserted a short distance into the distal end of the urethra of a subject to determine the urethra diameter as indicated by the tool dowel which fits in a snug, comfortable manner; and b) each tool dowel composed of a sterilizable, biomedically acceptable surface material and comprising: i) a short length of a cylindrical, smooth surface body element having a one and other end and of selected diameter and having the one end rounded, the body element having a selected diameter ranging from about 0.250 to about 0.335 inches and each tool separated from other tool dowels in known selected diameter increments; ii) a connector element longitudinally secured to the other end of the body element; and iii) a handle element secured to the connector element and having a radially extending, generally circular flange larger than the urethral opening. 2. 2. The kit of claim 1 wherein the number of measuring tool dowels ranges from about 15 to 20 in number. 3. 3. The kit of claim 1 wherein the handle element has a smooth exterior surface. 4. 4. The kit of claim 1 wherein the body element has a length of up to about one inch. 5. 5. The kit of claim 1 wherein the tool dowels vary in known selected diameters in increments of about 0.05 inches. 6. 6. The kit of claim 1 wherein the connector element has a smaller diameter than the body element. 7. 7. A urethra diameter measuring kit which comprises a plurality of measuring tool dowels, of from about 15 to 20 in number, adapted to be inserted a short distance into the distal end of the urethra of a subject to determine the urethra diameter as indicated by the tool dowel which fits in a snug, comfortable manner, each tool dowel composed of a sterilizable, biomedically acceptable material and comprising: a) a short length of a cylindrical, smooth surface body element having a one and other end and of selected diameter and having the one end rounded, the body element having a selected diameter ranging from about 0.250 to about 0.335 inches and a length of up to about one inch, and each tool separated from other tool dowels in known selected diameter increments of about 0.05 inches; b) a connector element longitudinally secured to the other end of the body element, which connector element has a smaller diameter than the body element; and c) a handle element having a smooth exterior surface secured to the connector element and having a radially extending, generally circular flange larger than the urethral opening. 8. 8. A method of measuring the diameter of the urethra of a subject within a short distance from the distal opening of the urethra of the subject for the installation of an involuntary urine control valve apparatus, which method comprises: a) providing a plurality of biomedically acceptable urethra measuring tool dowels, each tool dowel having a short length... |  | A61F002/00 A61B005/103
US05697371 | - | 1997-12-16 | Apparatus for measuring circulating blood volume | 1994-12-19 | Using the principle of pulse oximetry, the relationship between the logarithm of dye density and the passage of time is obtained to determine a regression line for the linear portion of the relationship; an intial dye density in the blood is determined for the point of time that defines the mean transit time for the initial circulation of the injected dye on the regression line; and the circulating blood volume is calculated from the thus determined initial dye density. | What is claimed is: 1. 1. An apparatus for determining a circulating blood volume comprising: dye density measuring means for continuously measuring the dye density of an injected dye in said circulating blood; time detecting means for identifying a point of time corresponding to a predetermined dye density characteristic based on the result of the measurements of said dye density measuring means; interval determining means for determining a first and second interval point for regression line calculation based on said point of time identified by said time detecting means; logarithmic transformation means for performing logarithmic transformation of the continuous dye density measurements of said dye density measuring means; regression line calculating means for calculating a regression line for a curve determined by said logarithmic transformational means from the logarithmic transformations of the dye density measurements, and wherein said regression line passes through said first and second interval points determined by said interval determining means; initial dye density calculating means for determining a dye density corresponding to an initial dye density by extrapolating said regression line at least to the point of time identified by said time detecting means; and circulating blood volume calculating means for determining said circulating blood volume by dividing an amount of said injected dye by said initial dye density determined by said initial dye density calculating means. 2. 2. An apparatus as claimed in claim 1, wherein said first interval point corresponds to said point of time identified by said time detecting means plus a first value and said second interval point corresponds to said point of time identified by said time detecting means plus a second value. 3. 3. An apparatus as claimed in claim 2, wherein said first value is 2.5 minutes and said second value is 5.5 minutes. 4. 4. An apparatus as claimed in claim 1, wherein said time detecting means identifies the point of a mean transit time. 5. 5. An apparatus as claimed in claim 4, wherein said first interval point corresponds to said point of time identified by said time detecting means plus a first value and said second interval point corresponds to said point of time identified by said time detecting means plus a second value. 6. 6. An apparatus as claimed in claim 5, wherein said first value is 2.5 minutes and said second value is 5.5 minutes. 7. 7. An apparatus as claimed in claim 1, wherein said time detecting means identifies the point of time where the dye density becomes maximal. | Nihon Kohden Corporation | A61B005/00
US05694933 | - | 1997-12-09 | Apparatus and methods for determining spatial coordinates of radiolabelled tissue using gamma-rays and associated characteristic X-rays | 1995-04-28 | A system and method for diagnostic testing of structures within a body, e.g., organs within the body of a living being, which has been provided with a radioactive imaging agent, e.g., a radiotracer, to cause the structure to produce gamma rays, associated characteristic x rays, and a continuum of Compton-scattered photons. The system includes a radiation receiving device, e.g., a hand-held probe or camera, an associated signal processor, and an analyzer. The radiation receiving device is arranged to be located adjacent the body and the structure for receiving gamma rays and characteristic x rays emitted from the structure and for providing a processed electrical signal representative thereof. The processed electrical signal includes a first portion representing the characteristic x rays received and a second portion representing the gamma rays received. In a preferred embodiment of the invention the signal processor removes the signal corresponding to the Compton-scattered photons from the electrical signal in the region of the full-energy gamma ray and the characteristic x ray. The analyzer is arranged to selectively use the x-ray portion of said processed signal to provide near-field information about the structure, to selectively use both the x-ray and the gamma-ray portions of said processed signal to provide near-field and far-field information about the structure, and to selectively use the gamma-ray portion of said processed signal to provide extended field information about the structure. | What is claimed is: 1. 1. A system for determining the location of a mass of radiolabelled tissue with respect to a reference point, the tissue having been provided with at least one radiolabelled tracer producing gamma-ray photons, characteristic x-ray photons, and an associated continuum of Compton-scattered photons, said system comprising radiation detecting means, signal processing means and signal analyzing means, said radiation detecting means being positionable to a location adjacent the radiolabelled tissue for detecting the photons emitted thereby and for providing an electrical signal representative of the received photons, said radiation detecting means and its position relative to the tissue establishing the reference point, said signal processing means utilizing said electrical signal to produce a processed electrical signal being representative of the number of photons detected as a function of their energies, said analyzing means being arranged for analyzing portions of said processed signal utilizing the known naturally occurring abundance of emitted photons of different energies represented by said processed signal for said at least one radiolabelled tracer as a reference factor in such analysis, whereupon said analysis of portions of said processed signal utilizing said reference factor establishes the location of the mass of radiolabelled tissue with respect to the reference point. 2. 2. The system of claim 1 wherein said system includes first means to ensure that only minimal portions of said processed signal represent Compton scattered photons. 3. 3. The system of claim 2 wherein said signal processing means includes said first means, and wherein said first means is arranged to substantially remove from said electrical signal portions which represent the Compton scattered photons received by said detecting means. 4. 4. The system of claim 2 wherein said detecting means has a field of view for the detection of the photons and includes said first means, said first means comprising collimation means to restrict said field of view of said detecting means, to thereby reduce the number of Compton scattered photons and virtually eliminate x-ray photons and gamma-ray photons received by said detecting means from origins outside said field of view. 5. 5. The system of claim 2 wherein said signal analyzing means comprises window setting means to establish at least one range of photon energy encompassing at least a portion of a selected one of portions of said processed signal representing characteristic x-ray photons received and gamma-ray photons received, while excluding other portion of said processed signal. 6. 6. The system of claim 5 wherein said window setting means establishes a range of photon energy encompassing at least a portion of said processed signal representing characteristic x-ray photons received. 7. 7. The system of claim 5 wherein said window setting means establishes a range of photon energy encompas... | Care Wise Medical Products Corporation | A61B005/05
US05672334 | - | 1997-09-30 | Invivo agents comprising cationic metal chelators with acidic saccharides and glycosaminoglycans | 1993-11-29 | This application concerns novel agents comprising cationic or chemically basic metal chelators in association with hydrophilic carriers of anionic or chemically acidic saccharides, sulfatoids and glycosaminoglycans. In certain embodiments, the agents comprise metals and metal ions. Covalent and non-covalent chemical and physical means are described for stabilizing the binding of the metal chelators to the carriers. Novel non-covalently bound compositions are described which give uniquely high payloads and ratio of metal chelator to carrier, ranging from a low of about 15% metal chelator by weight, to a characteristic range of 70% to 90% metal chelator by weight. Specific embodiments are described comprising deferoxamine, ferrioxamine, iron-basic porphine, iron-triethylenetetraamine, gadolinium DTPA-lysine, gadolinium DOTA-lysine and gadolinium with basic derivatives of porphyrins, porphines, expanded porphyrins, Texaphyrins and sapphyrins as the basic or cationic metal chelators, which are in turn, bound to acidic or anionic carriers, including one or more of acidic or anionic saccharides, and including sulfated sucrose, pentosan polysulfate, dermatan sulfate, oversulfated dermatan sulfate, chondroitin sulfate, oversulfated chondroitin sulfate, heparan sulfate, beef heparin, porcine heparin, non-anticoagulant heparins, and other native and modified acidic saccharides and glycosaminoglycans.;Also disclosed are methods of enhancing in vivo imgages arising from induced magnetic resonance signals, methods of enhancing in vivo images in conjunction with ultrasound or X-rays and methods of obtaining in vivo body images utilizing radioisotope containing agents. Methods of treating vasular disease are also disclosed. | What is claimed is: 1. 1. An agent comprising at least about 15 weight percent chelator for paramagnetic metal ions, and a sulfated oligosaccharide, sulfated polysaccharide or glycosaminoglycan carrier, said chelator having a cationic group and being bound to said carrier by non-covalent binding. 2. 2. The agent of claim 1 wherein said chelator has a net positive ionic charge at physiological pH. 3. 3. The agent of claim 1 further comprising a chelated paramagnetic metal ion. 4. 4. The agent of claim 2 further comprising a chelated paramagnetic metal ion. 5. 5. The agent of claim 1 further comprising a chelated metal ion selected from the group consisting of iron, manganese, chromium, copper, nickel, gadolinium, erbium, europium, dysprosium and holmium. 6. 6. The agent of claim 1 wherein said carrier is a sulfated glycosaminoglycan or sulfatoid. 7. 7. The agent of claim 1, wherein the carrier is heparin, desulfated heparin, glycine-conjugated heparin, heparan sulfate, dermatan sulfate, chondroitin sulfate, pentosan polysulflate or dextran sulfate. 8. 8. The agent of claim 1, wherein said chelator has a formation constant for paramagnetic metal ions of at least about 10.sup.14. 9. 9. The agent of claim 1, wherein said chelator is a chelator of iron ions. 10. 10. The agent of claim 1, wherein said chelator is a hydroxamate. 11. 11. The agent of claim 3, wherein said chelator together with said metal ion is ferrichrome, ferrioxamine, enterobactin, ferrimycobactin or ferrichrysin. 12. 12. The agent of claim 1, wherein said chelator is deferoxamine. 13. 13. The agent of claim 1, wherein said chelator is deferoxamine, said carrier is heparin, or a heparin fragment and the agent further comprises iron(III). 14. 14. The agent of claim 1, wherein said chelator is deferoxamine and said carrier is dermatan sulfate or a dermatan sulfate fragment. 15. 15. The agent of claim 14, wherein said agent further comprises chelated iron(III). 16. 16. An agent for magnetic resonance imaging comprising deferoxamine non-covalently bound to a carrier selected from the group consisting of heparin, heparan sulfate, dermatan sulfate and chondroitin sulfate. 17. 17. The agent of claim 16, further comprising a paramagnetic metal ion. 18. 18. The agent of claim 1, wherein said chelator is a porphine, porphyrin, sapphyrin or texaphyrin. 19. 19. The agent of claim 18 further defined as comprising a paramagnetic metal ion. 20. 20. The agent of claim 18, further defined as comprising an iron ion or a gadolinium ion. 21. 21. The agent of claim 1, wherein said chelator is 5,10,15,20-Tetrakis(1-methyl-4-pyridyl)-21H,23-porphine, said carrier is heparin and the agent further comprises a chelated iron ion. 22. 22. The agent of claim 1, wherein said chelator is a polyaminocarboxylate or macrocyclic. 23. 23. The agent of claim 22, further defined as comprising a paramagnetic metal ion. 24. 24. The agent of claim 22, wherein said chelator is ... | Access Pharmaceuticals, Inc. | A61B005/055
US05694935 | - | 1997-12-09 | Gastrointestinal magnetic resonance imaging | 1996-11-12 | Gastrointestinal MRI using an ingested contrast material. Provision is made for tracking the passage of a bolus of the contrast material through the gastrointestinal tract. | I claim: 1. 1. A magnetic resonance imaging apparatus for imaging the gastrointestinal tract of a patient with a contrast material traveling therethrough, said apparatus comprising: a magnet having a patient receiving space therein; gradient coils and a radio frequency transmitter and receiver system proximate said patient receiving space; control means for: (i) controlling acquisition of at least one magnetic resonance image slice of said gastrointestinal tract containing said contrast material at a point in time, (ii) predicting a subsequent spatial position of said contrast material within said gastrointestinal tract at a predetermined time interval from said point in time, and (iii) controlling acquisition of a corresponding image slice of said gastrointestinal tract at said predicted subsequent spatial position of said contrast material; and positioning means for positioning at least a portion of said gastrointestinal tract of said patient within said patient receiving space of said magnet. 2. 2. The apparatus according to claim 1, wherein said control means further controls the repetition of steps (i)-(iii) a plurality of times, to create a cine presentation of at least a portion of said gastrointestinal tract of said patient caused by the passage of said contrast material therethrough, based on a plurality of image slices of said contrast material. 3. 3. The apparatus according to claim 1, wherein said control means further controls repetition of steps (i)-(iii), automatically. 4. 4. The apparatus according to claim 1, wherein said control means further controls acquisition of at least two non-parallel image slices of said predicted subsequent spatial position of said contrast material. 5. 5. The apparatus according to claim 4, wherein said control means further controls acquisition of at least two orthogonal image slices of said predicted subsequent spatial position of said contrast material. 6. 6. The apparatus according to claim 5, wherein said control means further controls acquisition of two orthogonal image slices of said predicted subsequent spatial position of said contrast material, wherein said two orthogonal image slices correspond to principal axes of said patient. 7. 7. The apparatus according to claim 1, wherein said control means further controls acquisition of at least two adjacent and parallel image slices of said predicted subsequent spatial position of said contrast material. 8. 8. The apparatus according to claim 1, wherein said control means controls acquisition of at least one thick image slice of said predicted subsequent spatial position of said contrast material. 9. 9. The apparatus according to claim 1, wherein said control means controls acquisition of at least one image slice of a portion of said gastrointestinal tract at said predicted subsequent spatial position of said contrast material and at least one image slice of said portion of said tract without said contrast material, said ima... | Fonar Corporation | A61B005/055
US05634470 | - | 1997-06-03 | System and method for monitoring and controlling the temperature of a catheter-mounted heater | 1995-04-14 | A system for monitoring and controlling the temperature of a heating element in a thermodilution catheter to maintain it within safe physiological limits includes, in the preferred embodiment, a thermodilution catheter having a resistive heating element with a known temperature coefficient of resistance and system elements which (1) supply and control power to the heating element, (2) monitor the temperature of the heating element by monitoring its resistance, (3) determine the rate of change of the temperature of the heating element, and (4) respond to the rate of temperature change measurement by removing power from the heating element. In an alternate, preferred embodiment, the system further comprises a calibration circuit or resistor and circuit elements which (1) control the supply of power to the system, (2) switch power between the calibration circuit or the heating element, (3) determine whether power has been supplied to the calibration circuit, and (4) respond to the power determination to remove power from the system. The system also includes methods of operation for each of the above-referenced system embodiments. | The invention claimed is: 1. 1. A system for monitoring and controlling the temperature of a catheter mounted heating element, comprising: a thermodilution catheter having a heating element; means for supplying and controlling power to the heating element; means for monitoring the temperature of the heating element; means for measuring the rate of change of the temperature of the heating element; and means responsive to the rate of temperature change measurement to control the power supplying means to remove power from the heating element. 2. 2. The system of claim 1 wherein the heating element is a resistive heater with a known characterized resistance and a known temperature coefficient of resistance and said temperature monitoring means comprises means for monitoring the resistance of the heating element. 3. 3. The system of claim 1 wherein said temperature monitoring means comprises a thermometer or thermistor contiguous to the heating element and connected to said means for measuring the rate of change of the temperature of the heating element to provide temperature information thereto. 4. 4. The system of claim 1 wherein said means for measuring the rate of change of the temperature of the heating element comprises a current sensing means. 5. 5. The system of claim 4 wherein said current sensing means comprises a dual bandwidth sensing circuit means. 6. 6. The system of claim 5 wherein said dual bandwidth sensing circuit means further comprises a fixed gain stage circuit means. 7. 7. The system of claim 6 wherein said fixed gain stage circuit means comprises a non-filtering inverting op amp. 8. 8. The system of claim 4 wherein said current sensing means comprises a sensing circuit means having a bandwidth sufficient to measure the rate of change of temperature of the heating element. 9. 9. A method of monitoring and controlling the temperature of a thermodilution catheter mounted heating element, comprising the steps of: supplying and controlling power to the heating element; monitoring the temperature of the heating element; measuring the rate of change of the temperature of the heating element; and controlling the supply of power to the heating element in response to the rate of temperature change measurement. 10. 10. The method of claim 9 wherein the heating element is a resistive heater with a known characterized resistance and a known temperature coefficient of resistance and said temperature monitoring step further comprises the step of monitoring the resistance of the heating element. 11. 11. The method system of claim 9 wherein said temperature monitoring step comprises providing a thermometer or thermistor contiguous to the heating element. 12. 12. The method of claim 9 wherein said step of measuring the rate of change of the temperature of the heating element comprises the step of sensing the current applied to the heating element. 13. 13. A method of claim 12 wherein said current sensing step co... | Baxter International Inc. | A61B005/02
US05701908 | - | 1997-12-30 | System and method for monitoring and controlling the temperature of a catheter-mounted heater | 1996-11-08 | A system for monitoring and controlling a temperature of a heating element in a thermodilution catheter to maintain it within safe physiological limits includes a calibration circuit, a device for controlling the supply of power to the system, a relay between the calibration circuit and the heating element for switching power therebetween, a transistorized voltage detecting circuit for determining whether power has been supplied to the calibration circuit, and a device responsive to transistorized voltage detecting circuit to remove power from the system. Also, a method for monitoring and controlling a temperature of a thermodilution catheter-mounted heating element including providing a calibration circuit, switching a supply of power to either the calibration circuit or the heating element, monitoring the supply of power to the calibration circuit, and removing power from either the calibration circuit or the heating element in response to the monitored power at the calibration circuit. | What is claimed is: 1. 1. A system for monitoring and controlling a temperature of a catheter mounted heating element, comprising: a thermodilution catheter having a heating element; a calibration circuit means; means for controlling the supply of power to the system; means for switching power between said calibration circuit and the heating element; means for determining whether power has been supplied to said calibration circuit; and means responsive to the power determining means to remove power from the system. 2. 2. The system of claim 1 wherein said calibration circuit means comprises a resistor. 3. 3. The system of claim 2 wherein said means for monitoring the supply of power to said calibration circuit comprises means for measuring a voltage across said resistor. 4. 4. The system of claim 1 wherein said switching means comprises a relay between said calibration circuit and the heating element. 5. 5. The system of claim 1 wherein said calibration circuit means comprises at least two resistors connected in parallel. 6. 6. The system of claim 5 further comprising a means for detecting voltage across said resistors. 7. 7. The system of claim 6 wherein said voltage detecting means comprises a transistorized voltage detecting circuit. 8. 8. The system of claim 7 wherein said transistorized voltage detecting circuit further comprises an isolated power source, a transistor connected to said isolated power source, an LED connected to said transistor for emitting light upon activation by said transistor, and a photodiode in electrical communication with said power removing means, wherein light emitted by said LED is received by said photodiode. 9. 9. The system of claim 8 wherein said transistor is a MOSFET and wherein said transistorized circuit further comprises a half-wave rectifier and a filter. 10. 10. The system of claim 8 wherein said transistor is a Darlington transistor and wherein said transistorized circuit further comprises a half-wave rectifier and a filter. 11. 11. The system of claim 1 wherein said power determining means comprises means for determining the rate of change of the temperature of the heating element. 12. 12. The system of claim 11 wherein said means for determining the rate of change of the temperature of the heating element comprises a current sensing means. 13. 13. The system of claim 12 wherein said current sensing means comprises a dual bandwidth sensing circuit means. 14. 14. The system of claim 13 wherein said dual bandwidth sensing circuit means further comprises a fixed gain stage circuit means. 15. 15. The system of claim 14 wherein said fixed gain stage circuit means comprises a non-filtering inverting op amp. 16. 16. The system of claim 12 wherein said current sensing means comprises a high bandwidth sensing circuit means. 17. 17. A method of monitoring and controlling a temperature of a thermodilution catheter mounted heating element, comprising the steps of: providin... | Baxter International Inc. | A61B005/028
US05593658 | - | 1997-01-14 | Medical compositions | 1994-05-27 | A biocompatible medical composition including a polymeric carrier, a protective chain linked to the polymeric carrier, and a reporter group linked to the carrier or to the carrier and the protective chain. The invention also relates to a method of treating a disease in a patient by administering to the patient a therapeutically effective amount of the composition, and may include scanning the patient using an imaging technique which can detect the reporter group to obtain a visible image of the distribution of the composition. | What is claimed is: 1. 1. A biocompatible medical composition comprising: a non-polysaccharide polymeric carrier; a plurality of protective chains linked to said polymeric carrier, wherein each protective chain is at least 500 Daltons; and a reporter group linked to said carrier and not linked to said protective chain, wherein said reporter group is a complexone or a therapeutic agent, and both said carrier and said reporter group are protected by said protective chains from contact with macromolecules other than in said composition. 2. 2. The composition of claim 1, wherein said polymeric carrier is chosen from the group of polyamino acids, polyethyleneimines, natural saccharides, aminated polysaccharides, aminated oligosaccharides, polyamidoamine, polyacrylic acids, or polyalcohols. 3. 3. The composition of claim 2, wherein said polyamino acid has 20-560 amino acid units. 4. 4. The composition of claim 3, wherein said polyamino acid has a molecular weight of 1,000-100,000 daltons. 5. 5. The composition of claim 2, wherein said polyamino acid is a polymer of a single species of amino acid. 6. 6. The composition of claim 2, wherein said polyamino acid is a polymer of at least two different species of amino acids. 7. 7. The composition of claim 2, wherein said polyamino acid is a block copolymer. 8. 8. The composition of claim 2, wherein said polyamino acid comprises polyamino acid fragments linked by cleavable bonds. 9. 9. The composition of claim 8, wherein said cleavable bonds are S--S bonds. 10. 10. The composition of claim 2, wherein said polyamino acid is poly-l-lysine, poly-d-lysine, poly-alpha, beta-(2-aminoethyl)-D,L aspartamide, or poly-l-aspartic acid. 11. 11. The composition of claim 2, wherein said polyamino acid is non-proteinaceous. 12. 12. The composition of claim 1, wherein said protective chain is polyethylene glycol, methoxypolyethylene glycol, methoxypolypropylene glycol, a copolymer of polyethylene glycol, methoxypolyethylene glycol, or methoxypolypropylene glycol, or derivatives thereof. 13. 13. The composition of claim 1, wherein said protective chain is a block copolymer of polyethylene glycol and one of the group of polyamino acids, polysaccharides, polyamidoamines, polyethyleneamines, or polynucleotides. 14. 14. The composition of claim 1, wherein said protective chain is a copolymer of polyethylene glycol comprising a monoester of a dicarboxylic acid. 15. 15. The composition of claim 1, wherein said protective chain has a molecular weight of 500-10,000 daltons. 16. 16. The composition of claim 1, wherein said complexone is a chelating group. 17. 17. The composition of claim 16, wherein said chelating group is diethylenetriamine-pentaacetic acid, triethylenetetraminehexaacetic acid, ethylenediaminetetraacetic acid, 1,2-diaminocyclo-hexane-N,N,N',N'-tetraacetic acid, N,N'-Di(2-hydroxybenzyl)ethylenediamine, N-(2-hydroxyethyl)ethylenediaminetriacetic acid, nitrilotriacetic acid, ethylene... | The General Hospital Corporation | A61B005/055
US05638819 | - | 1997-06-17 | Method and apparatus for guiding an instrument to a target | 1995-08-29 | A system (10) presents a graphic guidance object (46) in a display screen (40) to aid a surgeon in guiding a probe (12) from an initial point (82) relative to a body (14) along a desired trajectory (54) to a target (52). The graphic object (46) may be presented simultaneously with a live video image (44) from an endoscope and with tomogram images (42). The graphic object (46) includes a probe tip indicator (88) and a trajectory indicator (94). These indicators (88, 94) are positioned relative to one another to graphically indicate how far and in which direction to move a probe tip (36) to cause the probe tip (36) to intersect the desired trajectory (54). A roll orientation feature (118) and a distance-to-target feature (126) are included in the graphic object (46). The graphic object (46) changes in real time to track movement of the probe (12). | What is claimed is: 1. 1. A method for presenting guidance information to a user engaged in guiding a probe to a target within a body, said method comprising the steps of: identifying a location for said target; identifying a location for an initial point; determining a current location for a tip of said probe; displaying a trajectory indicator, said trajectory indicator depicting a plane substantially perpendicular to a desired trajectory so that said desired trajectory appears as a single point in said plane, wherein said desired trajectory includes said target and said initial point locations; and displaying a probe tip indicator overlying said trajectory indicator, wherein said probe tip indicator corresponds to said tip of said probe and said trajectory indicator and said probe tip indicator feature together indicate a direction in which to move said probe tip to cause said probe tip to intersect said desired trajectory. 2. 2. A method as claimed in claim 1 additionally comprising the step of: positioning said trajectory indicator and said probe tip indicator relative to each other so that when said probe tip indicator is aligned with said trajectory indicator said probe tip besides on said desired trajectory. 3. 3. A method as claimed in claim 1 additionally comprising the step of displaying a feature which indicates distance from said probe tip to said target. 4. 4. A method as claimed in claim 1 additionally comprising the step of presenting at least one tomographic image while said displaying step displays said graphic object. 5. 5. A method as claimed in claim 1 additionally comprising the step of repeating said determining step, said trajectory indicator displaying step, and said probe tip indicator displaying step to track movement of said probe tip in real time. 6. 6. A method as claimed in claim 1 additionally comprising the step of defining said predetermined trajectory to be a substantially straight line. 7. 7. A method as claimed in claim 1 wherein said trajectory indicator displaying step comprises the step of configuring said plane into four quadrants so that said single point appearance of said desired trajectory is common to said four quadrants. 8. 8. A method for presenting guidance information to a user engaged in guiding a probe to a target within a body, said method comprising the steps of: identifying coordinates of said target; identifying coordinates of an entry point into said body; determining current coordinates for a tip of said probe; controlling a display to form a graphic object therein that indicates a direction in which to move said probe tip to cause said probe tip to intersect a predetermined trajectory which includes said target and said entry point coordinates and to form a feature in said graphic object which indicates distance from said probe tip to said target; and repeating said determining and controlling steps to track movement of said probe tip. 9. 9. A method for presen... |  | A61B005/05 G02B023/26
US05601091 | - | 1997-02-11 | Audiometric apparatus and association screening method | 1995-08-01 | An audiometric screening apparatus and associated method provides fast, low-cost, noninvasive screening of a subject's heating. The apparatus includes a signal processor for generating a stimulus signal and a probe electrically coupled to the signal processor and insertible in a subject's ear. The probe includes a transmitter to transmit the stimulus signal into the ear and a receiver for receiving a first response signal from the subject's ear. An electrode, electrically coupled to the signal processor, is attached to the subject's scalp for sensing a second response signal. The signal processor processes the first response signal to provide an evoked otoacoustic emission signal and processes the second response signal to provide an auditory evoked potential signal. | I claim: 1. 1. An audiometric apparatus comprising: a signal processor for generating a first stimulus signal; a probe electrically coupled to the signal processor and insertible in a subject's ear, the probe including (i) a transmitter for transmitting the first stimulus signal into the subject's ear and (ii) a receiver for receiving a first response signal from the subject's ear; an electrode, electrically coupled to the signal processor and attachable to the subject's scalp, for sensing a second response signal from the subject's scalp; and the signal processor processing the first response signal to provide an evoked otoacoustic emission signal and processing the second response signal to provide an auditory evoked potential signal. 2. 2. The apparatus of claim 1 wherein the first stimulus signal comprises an amplitude modulated signal. 3. 3. The apparatus of claim 1 wherein the first stimulus signal comprises at least one paired tonal stimuli. 4. 4. The apparatus of claim 1 wherein the signal processor processes the first and second response signals in parallel. 5. 5. The apparatus of claim 4 wherein the signal processor processes the first and second response signals simultaneously. 6. 6. The apparatus of claim 1 wherein the signal processor generates a second stimulus signal, the transmitter transmits the second stimulus signal into the subject's ear, the receiver receives a third response signal from the subject's ear, and the signal processor processes the third response signal to provide an acoustic reflectivity signal. 7. 7. The apparatus of claim 1 further comprising a plurality of electrodes, electrically coupled to the signal processor and connectable to the subject's scalp, for sensing a second response signal from the subject's scalp. 8. 8. The apparatus of claim 1 further comprising: a digital signal processing element; a memory electrically coupled to the digital signal processing element; a digital-to-analog converter electrically coupled to the digital signal processing element for converting the first stimulus signal from a digital format into an analog format; an attenuator electrically coupled to the digital-to-analog converter for regulating the first stimulus signal; a filter electrically coupled to the receiver and the electrode for filtering the first and second response signals; an analog-to-digital converter electrically coupled to the filter for converting the first and second response signals from an analog format into a digital format for the digital signal processing element. 9. 9. The apparatus of claim 8 further comprising: a first amplifier electrically coupled to the probe for providing amplified first response signals to the filter; and a second amplifier electrically coupled to the electrode for providing amplified second response signals to the filter. 10. 10. The apparatus of claim 1 further comprising: a control processor for requesting an evoked otoacoustic emission signa... | SonaMed Corporation | A61B005/00
US05626147 | - | 1997-05-06 | Tympanic thermometer | 1993-11-23 | An IR thermometer design using multiple sensor outputs for correcting errors induced by variable probe placement in a patient's ear canal. One embodiment of the system uses two or more sensors to create varying fields of view of the tympanic membrane IR emissions. These discrete IR readings are then reconciled by on-board signal processing to provide an accurate, repeatable and relatively position independent temperature reading. | What is claimed is: 1. 1. In an apparatus for measuring body temperature by correlating IR emissions from a tympanic membrane within an ear canal of said body, said apparatus including a housing to be handheld, a probe tip for insertion into said ear canal to guide IR emissions within said housing wherein said apparatus further comprises: wave guide means in IR communication with said probe tip and connected to a sensor means wherein said sensor means further comprises a first IR communicating sensor and a second IR communicating sensor each having a discrete field of view of said tympanic membrane relative to said wave guide means to create at least two IR dependant signals that differ from each other in fields of view, for IR communication; said wave guide means has a single effective diameter that is greater than said first sensor but less than said second sensor; and signal processing means for ascertaining a signal from each of said sensors and based thereon, providing a corrected temperature reading compensating for sensor placement geometry in said ear canal. 2. 2. The apparatus of claim 1 wherein said first sensor has a perimeter that is greater than a perimeter of said second sensor. 3. 3. The apparatus of claim 1 wherein said first sensor is of the pyroelectric type. 4. 4. The apparatus of claim 1 wherein said first sensor is of the thermopile type. 5. 5. The apparatus of claim 1 wherein said signal processing means includes data storage means for storing a look-up table of temperature correction factors. 6. 6. The apparatus of claim 5 wherein said temperature correction factors are calculated by solution of a temperature correction algorithm. 7. 7. The apparatus of claim 5 wherein said signal processing means accesses said correction factor from said look-up table based on the relative IR readings taken from said first sensor and said second sensor. 8. 8. In combination in a system for measuring tympanic membrane temperature by registering IR emissions, said system comprising: a housing with an IR emission port; a wave guide means within said housing having a first and a second end, said first end coupled to said emission port; a sensor means in IR communication with said wave guide means for generating at least two IR dependent signals that differ from each other in fields of view, said sensor means includes plural sensors arranged in said housing to afford distinct fields of view of said tympanic membrane; a data processor means for receiving said IR dependent signal from said sensor means and determining a corrected temperature reading based thereon; and said data processor means includes memory for storing a matrix of pre-stored correction values accessed by a difference in outputs between two or more of said plural sensors. 9. 9. The system of claim 8 wherein said plural sensors are arranged concentrically about an axis defined by a centerline for said wave guide. 10. 10. The system of claim 8 wherein t... | Thermoscan, Inc. | A61B005/00
US05616138 | - | 1997-04-01 | Urine drainage and collection device | 1995-08-29 | A urine drainage and collection device includes a tubing set having first, second, and third tube portions. Each tube portion has a first and second end. The first end of each tube portion is connected to and in communication with the first ends of the other two tube portions. A fluid metering device is connected to the second end of the second tube portion and permits introduction of fluid from the tubing set into the metering device. A receptacle in spaced fluid communication with the fluid metering device receives fluid from the metering device. An independent sampling device is in fluid communication with the second end of the third tube portion permits collection of fluid from the tubing set for sampling. A first flow control at an intermediate location of the second tube portion controls fluid flow through the second tube portion. A second flow control at an intermediate location of the spaced fluid communication between the metering device and receptacle controls fluid outflow from the metering device. A third flow control at an intermediate location of the of third tube portion controls fluid flow through the third tube portion, whereby fluid flow is selectively controllable for metering, draining and sampling fresh urine. | What is claimed is: 1. 1. A urine drainage and collection device comprising: a tubing set having first, second, and third tube portions, each tube portion having a first and second end, the first end of each tube portion being connected to and in communication with the first ends of the other two tube portions; a fluid metering device including an inlet and an outlet, said inlet being connected to the second end of said second tube portion allowing introduction of fluid from said tubing set into said metering device; a receptacle in serial fluid communication with said fluid metering device outlet receiving fluid from said metering device; a vented sampling device in fluid communication with said second end of said third tube portion allowing collection of fluid from said tubing set allowing sampling; a first flow control at an intermediate location of said second tube portion to control fluid flow through said second tube portion; a second flow control at an intermediate location between said metering device and receptacle to control fluid outflow from said metering device; and a third flow control at an intermediate location of said of third tube portion to control fluid flow through said third tube portion; whereby through operation of said flow controls, gravity fluid flow is selectively controllable for metering, draining, and sampling fresh urine. 2. 2. The device of claim 1 including a urological access device in fluid communication with said second end of said first tube portion for introducing fluid into said tubing set. 3. 3. The device of claim 2 wherein said urological access device is a urethral indwelling catheter. 4. 4. The device of claim 2 wherein said urological access device is a genitalia covering collection bag. 5. 5. The device of claim 2 wherein said urological access device is an external male condom catheter. 6. 6. The device of claim 1 wherein said first, second, and third flow controls are flow occluding clamps. 7. 7. The device of claim 1 wherein said first tube portion second end includes at least one of a connector and an indwelling catheter. 8. 8. The device of claim 1 wherein said second end of said first tube portion includes a connector. 9. 9. The device of claim 1 wherein said first tube portion includes an anti-reflux valve between said first and second ends. 10. 10. The device of claim 1 including a branch connector at the intersection of said first ends of said tube portions. 11. 11. The device of claim 10 wherein said branch connector includes mounting apparatus for mounting said device. 12. 12. The device of claim 1 wherein said metering device includes a hydrophobic vent. 13. 13. The device of claim 1 wherein said metering device includes a septum sampling port. 14. 14. The device of claim 1 wherein said receptacle is a urological drainage bag. 15. 15. The device of claim 1 wherein said drainage bag includes an anti-reflux flap valve. 16. 16. The device of claim 1 wh... | Tri State Hospital Supply Corporation | A61M001/00 A61F005/44 A61B005/00
US05671749 | - | 1997-09-30 | Method for the diagnosis of preterm birth | 1995-05-08 | A method for the diagnosis of preterm labor, and in particular for distinguishing between false labor and true labor, which includes both prelabor and active labor, is disclosed. The onset of a contraction is determined and the change in value of the rapid ejection time (RET) is determined from the onset of the contraction to a point of time just below the peak intensity of the contraction. A level value of the RET as the contraction proceeds is indicative of false preterm labor. An increasing value of the RET is indicative of prelabor. A decreasing value of the RET is indicative of active labor. The cutaneous blood pressure pattern (cPP) of the patient, which should be concordant with the slope of the RET, can be used as a check on the reliability of the apparatus. | What is claimed is: 1. 1. A method for distinguishing false preterm labor from true labor (prelabor or active labor), comprising the steps of: a. obtaining a rapid ejection time (RET) pattern of a patient; b. determining the onset of a maternal contraction and the peak of the contraction of the patient; c. determining whether the rapid ejection time (RET) pattern from the onset of the contraction towards the peak of the contraction is remaining the same, increasing or decreasing; and d. diagnosing the type of labor of the patient. 2. 2. The method of claim 1 including the step of diagnosing false preterm labor when the rapid ejection time (RET) pattern from the onset of the contraction toward the peak of the contraction is substantially constant. 3. 3. The method of claim 1 including the step of diagnosing prelabor when the rapid ejection time (RET) pattern from the outset of the contraction toward the peak of the contraction is increasing. 4. 4. The method of claim 1 including the step of diagnosing active labor when the rapid ejection time (RET) pattern from the onset of the contraction towards the peak of the contraction is decreasing. 5. 5. The method of claim 1 including the step of measuring the rapid ejection time (RET) pattern from the onset of the contraction to 90% of the peak of the contraction. 6. 6. The method of claim 1 including the additional steps of determining a cutaneous pulse pattern (cPP) of the patient; determining whether the cPP slope from the onset of the contraction towards the peak of the contraction is decreasing; and diagnosing active labor when the cPP slope is decreasing. 7. 7. The method of claim 1 including the additional steps of determining the cutaneous pulse pattern (cPP) of the patient; determining whether the cPP slope from the onset of the contraction towards the peak of the contraction is increasing; and diagnosing prelabor when the cPP slope is increasing. 8. 8. The method of claim 1 including the additional steps of determining the cutaneous pulse pattern (cPP) of the patient; determining whether the cPP slope from the onset of the contraction towards the peak of the contraction is relatively unchanged; and diagnosing false labor when the cPP slope is relatively unchanged. 9. 9. The method of claim 1 including the step of diagnosing prelabor when the rapid ejection time (RET) pattern has a positive slope and increasing amplitude from the onset of the contraction toward the peak of the contraction. 10. 10. The method of claim 1 including the step of diagnosing active labor when the rapid ejection time (RET) pattern falls shortly after the onset of the contraction and has a nadir coincident with the peak of the contraction. 11. 11. A method for distinguishing false preterm labor from prelabor, comprising the steps of: a. obtaining a rapid ejection time (RET) pattern of a patient; b. determining the onset of a maternal contraction and the peak of contraction of the patient; c. ... |  | A61B005/0205
US05615683 | - | 1997-04-01 | Ophthalmologic measuring apparatus | 1994-12-09 | An ophthalmologic measuring apparatus has a first projector for applying a first laser beam to a predetermined area of the fundus of an eye to be examined, a first detector for two-dimensionally detecting the reflected light of the first laser beam from the predetermined area, a first measuring device for measuring the blood flow condition in the predetermined area of the fundus of the eye on the basis of a signal obtained by the first detector for detecting the reflected light from the vicinity of a blood vessel in the spot area, a second measuring device for measuring the blood flow velocity in the blood vessel in the spot area on the basis of a signal obtained by the second detector and a calculator for adding the velocity information of each region to the blood flow condition in the predetermined area measured by the first measuring device, on the basis of the result of a measurement by the second measuring device. | What is claimed is: 1. 1. An opthalmologic measuring apparatus comprising: first projection means for applying a first laser beam to a predetermined area of a fundus of an eye to be examined; first detecting means for two-dimensionally detecting reflected light of said first laser beam from said predetermined area; first measuring means for measuring a blood flow condition two-dimensionally in said predetermined area of the fundus of the eye on the basis of a signal obtained by said first detecting means; second projection means for applying a second laser beam to a spot area including at least one blood vessel in said predetermined area of the fundus of the eye; second detecting means for detecting reflected light from said spot area; second measuring means for measuring a blood flow velocity in a blood vessel in said spot area on the basis of a signal obtained by said second detecting means; and calculating means for adding velocity information of each region of said predetermined area to the blood flow condition in said predetermined area measured by said first measuring means, on the basis of a result of a measurement by said second measuring means. 2. 2. The apparatus of claim 1, further comprising display means for displaying a blood flow map in said predetermined area measured by said first measuring means. 3. 3. The apparatus of claim 1, further comprising display means for displaying velocity information of each region of said predetermined area calculated by said calculating means. 4. 4. The apparatus of claim 1, wherein said first measuring means processes a speckle signal obtained from said first detecting means, and two-dimensionally measures a condition of the blood flow velocity in each region of said predetermined area in terms of a relative value. 5. 5. The apparatus of claim 4, wherein said calculating means converts a relative value indicative of the blood flow condition of each region of said predetermined area into an absolute blood flow velocity on the basis of the blood flow velocity in the blood vessel in said spot area obtained by said second measuring means. 6. 6. The apparatus of claim 1, wherein said second measuring means processes a Doppler signal obtained from said second detecting means and measures the blood flow velocity in the blood vessel in said spot area. 7. 7. The apparatus of claim 6, further comprising tracking means for roughly fixing said first laser beam on said spot area. 8. 8. The apparatus of claim 1, wherein said spot area exists in said predetermined area. 9. 9. The apparatus of claim 1, wherein said calculating means discriminates blood vessels in said predetermined area on the basis of the measurement of said first measuring means and calculates absolute velocity information of each region of said predetermined area of the discriminated blood vessels. 10. 10. An eye fundus blood flow measuring apparatus comprising: a first laser source generating a first laser beam; a... | Canon Kabushiki Kaisha | A61B005/026
US05682889 | - | 1997-11-04 | Method and apparatus for deducing bioelectric current sources | 1996-10-29 | A method and apparatus for deducing physical quantities such as positions, sizes and orientations of bioelectric current sources. Minute magnetic fields formed by the bioelectric current sources in a region under examination of an examinee are measured with a plurality of magnetic sensors arranged adjacent the region under examination. A plurality of lattice points are set in the region under examination. Physical quantities of the current sources are derived by solving a relational expression of unknown current sources at the lattice points and field data provided by the magnetic sensors, with a condition added thereto to minimize a norm of a vector having the current source at each of the lattice points. The lattice points are moved toward a lattice point having a large current value among the current sources computed. Checking is made whether a minimum distance among the lattice points having been moved is below a predetermined value. The current source computing step to the checking step are repeated for the lattice points having been removed, when the minimum distance exceeds the predetermined value, and the current source corresponding to a magnetic field occurring when the minimum distance is determined to be below the predetermined value is identified to be a true current source. | What is claimed is: 1. 1. A method of deducing physical quantities including positions, sizes and orientations of bioelectric current sources, said method comprising: a magnetic field measuring step for measuring minute magnetic fields formed by said bioelectric current sources in a region under examination of an examinee, with a plurality of magnetic sensors arranged adjacent said region under examination; a lattice point setting step for setting a plurality of lattice points in said region under examination; a current source computing step for deriving physical quantities of said current sources by solving a relational expression of unknown current sources at said lattice points and field data provided by said magnetic sensors, with a condition added thereto to minimize a norm of a vector having the current source at each of said lattice points; a lattice point rearranging step for moving said lattice points toward a lattice point having a large current value among the current sources computed; a checking step for checking whether a minimum distance among said lattice points having been moved is below a predetermined value; a current source identifying step for repeating said current source computing step to said checking step for said lattice points having been moved, when said minimum distance exceeds said predetermined value, and regarding as a true current source the current source corresponding to a magnetic field occurring when said minimum distance is determined to be below said predetermined value at said checking step; a likelihood computing step for deriving likelihood of current sources being present at said lattice points from said physical quantities of said current sources at said lattice points determined at said current source computing step; and a lattice point dividing step for dividing said lattice points into a plurality of groups based on the likelihood derived; wherein said lattice point rearranging step is executed to move said lattice points toward a lattice point having the largest current value in each of said groups into which said lattice points have been divided at said lattice point dividing step, wherein said magnetic field measuring step is executed to measure simultaneously three orthogonal components of said minute magnetic fields formed by said bioelectric current sources in said region under examination, with said plurality of magnetic sensors arranged adjacent said region under examination; wherein said current source computing step is executed to derive physical quantities of said current sources by solving a relational expression of unknown current sources at said lattice points and field data of said three orthogonal components provided by said magnetic sensors, with said condition added thereto to minimize a norm of a vector having the current source at each of said lattice points; and wherein said likelihood computing step is executed to derive likelihood of current sources being present a... | Shimadzu Corporation | A61B005/05
US05643138 | - | 1997-07-01 | Electronic hand-muscle developer | 1995-12-28 | An electronic hand-muscle developer which includes a casing having a connector; a hollow flexible grip filled up with air and connected to the connector; a pressure inductor mounted in the connector to detect pressure from the hollow flexible grip; a pressure converter circuit mounted in the casing and connected to the pressure inductor to converts the pressure signal detected by the pressure inductor into a frequency signal; a microprocessor mounted in the casing to receive the frequency signal from the pressure converter, and to calculate the frequency signal so as to obtain a value; and a liquid crystal display connected to the microprocessor to display the value obtained by the microprocessor. | I claim: 1. 1. An electronic hand-muscle developer comprising: a casing having a connector; a hollow flexible grip filled with air and connected to said connector; a pressure inductor mounted in said connector to detect pressure from said hollow flexible grip; a pressure converter circuit mounted in said casing and connected to said pressure inductor to convert a pressure signal representative of the pressure detected by said pressure inductor into a frequency signal having a variable frequency representative of the detected pressure; a microprocessor mounted in said casing to receive the frequency signal from said pressure converter, and to calculate a value from the frequency signal; and a liquid crystal display connected to said microprocessor to display the value calculated by said microprocessor. 2. 2. The electronic hand-muscle developer of claim 1 wherein said liquid crystal display is mounted on said casing. 3. 3. The electronic hand-muscle developer of claim 1 wherein said hollow flexible grip has a neck connected to said connector; said connector has one end fixedly secured to said casing, an opposite end formed with spaced-apart external annular flanges which are forced into the neck of said hollow flexible grip, and a longitudinal through-hole extending through both ends to snugly receive said pressure inductor. 4. 4. The electronic hand-muscle developer of claim 1 wherein said microprocessor comprises a display mode controlled by a function key. 5. 5. The electronic hand-muscle developer of claim 4 wherein said display mode is a frequency display mode in which said microprocessor shows through said liquid crystal display the number of grips applied by the user to said hollow flexible grip by: adding one to the reading each time the detected value has surpassed a predetermined value and then dropped below it. 6. 6. The electronic hand-muscle developer of claim 4 wherein said display mode is a maximum pressure display mode in which said microprocessor shows through said liquid crystal display the maximum value detector by said pressure inductor. 7. 7. The electronic hand-muscle developer of claim 1 wherein said pressure converter circuit includes a voltage control oscillator which generates the frequency signal. 8. 8. The electronic hand-muscle developer of claim 7 wherein said pressure converter circuit includes an amplifier, coupled to an input of the voltage control oscillator, to amplify the pressure signal from the pressure inductor. |  | A61B005/11
US05638823 | - | 1997-06-17 | System and method for noninvasive detection of arterial stenosis | 1995-08-28 | A system and method for noninvasively detecting coronary artery disease. The system and method utilize a vasodilator drug to increase the signal-to-noise ratio of an acoustic signal that represents diastolic heart sounds of a patient. A wavelet transform is performed on the acoustic signal to provide parameters for a feature vector. Scaled clinical examination parameters such as a patient's sex, age, body weight, smoking condition, blood pressure, and family history are also included in the feature vector. The feature vector is used as an input pattern to neural networks. The output of the neural networks represent a diagnosis of coronary stenosis in a patient. | What is claimed is: 1. 1. A method for generating a risk indicator representing a probability of a patient having an arterial stenosis, comprising the steps of: receiving a first signal representing one or more sound event caused by turbulence of blood flowing in an artery; performing a wavelet transform on said first signal to provide information on both a frequency localization and a temporal localization of said one or more sound events represented by said first signal; generating a feature vector having a plurality of parameters, said parameters include parameters resulting from the wavelet transform and a clinical examination; and generating the risk indicator by manipulating said feature vector using a neural network. 2. 2. The method of claim 1, further comprising the step of: improving a signal-to-noise ratio of said first signal before said first signal is received by increasing a rate of blood flow in said artery of the patient. 3. 3. The method of claim 2, wherein said step of improving said signal-to-noise ratio comprises an application of a vasodilator drug. 4. 4. The method of claim 2, wherein said first signal represents the sound of turbulence caused by blood flowing through an artery during a diastole. 5. 5. The method of claim 4, wherein said artery is a coronary artery. 6. 6. The method of claim 2, wherein said artery is a carotid artery. 7. 7. The method of claim 1, wherein said step of generating the risk indicator includes: receiving said feature vector; using said feature vector as an input to a neural network; and determining the risk indicator based upon an output of said neural network. 8. 8. The method of claim 7, wherein said neural network is a fuzzy minimum-maximum neural network. 9. 9. A computer-based system for determining a risk indicator representing a probability of a patient having an arterial stenosis, comprising: a processor; a storage medium including: a wavelet transform determinator, coupled to said processor, said wavelet transform determinator having an input coupled to receive a first signal representing acoustic measurements from blood flowing through an artery, and having an output, for performing a wavelet transform upon said first signal to generate a second signal at said wavelet transform determinator output representing acoustic events in said first signal; a feature vector generator, having an input coupled to said wavelet transform determinator output, for generating a feature vector based upon said wavelet transform determinator output; and a neural network determinator, having an input coupled to said feature vector generator, for receiving said feature vector and processing said feature vector with a neural network. 10. 10. The system of claim 9, wherein said feature vector generator utilizes scaled clinical examination data to generate said feature vector. 11. 11. The system of claim 10, further comprising a clinical data scaler, coupled to said processor... | Rutgers University | A61B005/00
US05606976 | - | 1997-03-04 | Method and apparatus for unifying the ventilation/perfusion and pressure/flow models | 1994-07-26 | A method and apparatus for unifying the pressure/flow and ventilation perfusion ratios is disclosed. The method comprises the following steps: determining the initial health condition of a patient so as to define a pulmonary pressure flow curve for each of a plurality of lung compartments of said patient; applying a stimulus of hypoxic pulmonary vasoconstriction to the pressure flow curve for each compartment to obtain a pressure flow curve for each of said plurality of compartments; and deriving a pulmonary artery pressure value corresponding to a ventilation/perfusion ratio that satisfies both the individual and total pressure flow requirements for said pulmonary pressure/flow curves. | What is claimed is: 1. 1. A method for combining the ventilation/perfusion ratio and pulmonary pressure/flow relationship of a patient comprising the following steps: determining an initial health condition of a patient so as to define a pulmonary pressure/flow curve for each of a plurality of individual lung compartments of said patient and for the total lung; applying a stimulus of hypoxic pulmonary vasoconstriction to the pressure flow curve for each individual compartment to obtain a pressure flow curve for each of said plurality of compartments; and deriving a pulmonary artery pressure value corresponding to a ventilation/perfusion ratio that satisfies both the individual compartment and total lung pressure flow requirements for each of said pulmonary pressure/flow curves. 2. 2. The method of claim 1 wherein the pulmonary pressure/flow relationship and ventilation/perfusion ratio for each of said plurality of compartments are altered and the steps of claim 1 are repeated such that of each said pulmonary artery pressure values is altered. 3. 3. The method of claim 1 wherein said plurality of compartments comprises about 49 compartments. 4. 4. The method of claim 2 wherein each of the steps of claim 2 is repeated iteratively until the pulmonary artery pressure values is altered by less than about 0.1%. 5. 5. A method for combining a ventilation/perfusion ratio and a pulmonary artery pressure for a patient comprising the following steps: determining a fractional flow of blood to each of a plurality of lung compartments of said patient, said fractional flow being based upon a ventilation/perfusion ratios for each of said plurality of lung compartments; determining a total cardiac output of said patient; calculating an actual blood flow to each of said plurality of lung compartments, said actual blood flow equalling the total cardiac output multiplied by the fractional flow of blood to each compartment; determining alveolar and capillary blood oxygen partial pressures for each of said plurality of lung compartments; determining a stimulus for hypoxic pulmonary vasoconstriction for each of said plurality of compartments and an overall gas exchange value for the entire lung of said patient; determining a pressure flow relationship based upon said stimulus for hypoxic pulmonary vasoconstriction; calculating a total cardiac output for the patient in the absence of hypoxic pulmonary vasoconstriction; and determining a pulmonary artery pressure value such that the normal blood flow to each said compartment equals the summation of the compartmental blood flows. 6. 6. The method of claim 5 wherein the actual blood flow and ventilation/perfusion ratio for each of said plurality of compartments are altered and the steps of claim 1 are repeated such that the pulmonary artery pressure value is altered. 7. 7. The method of claim 5 wherein said plurality of compartments comprises about 49 compartments. 8. 8. A method for linking a ve... | Trustees of the University of Pennsylvania | A61B005/0205
US05598841 | - | 1997-02-04 | Blood flow measurement system | 1994-09-15 | A blood flow measurement system for measuring blood flow rate and blood flow velocity comprises a circuit device for irradiating an in vivo tissue measurement subject with coherent light, a light receiving element for receiving scattered light from the in vivo tissue, a converter for converting an intensity of the received scattered light into an electric signal, a circuit device for calculating a power spectrum of the time-course variation of the scattered light intensity, a device for plotting the power spectrum in a semilogarithmic coordinate system having a logarithmic vertical axis, and a device for linearly approximating a prescribed frequency component of the semilogarithmic power spectrum and calculating a slope and a y intercept of the power spectrum curve. The blood flow velocity can be determined from the slope of the curve approximating the power spectrum, while blood flow rate can be determined from the slope and y intercept of the curve approximating the power spectrum. | What is claimed is: 1. 1. A blood flow measurement system for measuring blood flow rate and blood flow velocity comprising: means for irradiating a in vivo tissue measurement subject with coherent light; means for receiving scattered light from the in vivo tissue; means for converting an intensity of the received scattered light into an electrical signal; means for calculating a power spectrum of the time-course variation of the scattered light intensity based on the electrical signal; means for plotting the power spectrum in a semilogarithmic coordinate system having a logarithmic vertical axis; means for linearly approximating a prescribed frequency component of the semilogarithmic power spectrum and calculating a slope and a y intercept of the power spectrum curve; and means for calculating blood flow velocity from the slope of the curve approximating the power spectrum and calculating the blood flow rate from the slope and y intercept of the curve approximating the power spectrum. 2. 2. A blood flow measurement system according to claim 1, wherein: the irradiating means includes means for repeatedly spatially scanning a prescribed two-dimensional plane on the in vivo tissue measurement subject with the coherent light and momentarily stopping the coherent light to measure at a plurality of prescribed measurement points in the two-dimensional plane; the means for receiving scattered light receives scattered light from the plurality of measurement points; the means for converting the intensity of the received scattered light into an electrical signal measures the time-course variation of the scattered light intensity at each measurement point; the means for calculating a power spectrum comprises a Fourier transform circuit for Fourier transforming the time-course variation; the plotting means calculates a semilogarithmic power spectrum whose vertical axis is scaled logarithmically and whose frequency axis is scaled arithmetically; the linear approximating means approximates a component of the power spectrum linearly above several hundred Hz and calculates the slope and y intercept of the approximated power spectrum; and the means for calculating the blood flow velocity and the blood flow rate calculates the blood flow velocity and the blood flow rate at the plurality of measurement points. 3. 3. A blood flow measurement system according to claim 1, wherein: the irradiating means includes means for irradiating a prescribed point on the in vivo tissue measurement subject with the coherent light; the means for receiving scattered light receives scattered light from the prescribed point; the means for converting the intensity of the received scattered light into an electrical signal measures the time-course variation of the scattered light intensity at the prescribed point; the means for calculating a power spectrum comprises a Fourier transformation circuit for Fourier transforming the time-course variation; the plotting me... | Kowa Company Ltd. | A61B005/026
US05606131 | - | 1997-02-25 | Piston manometer with spring constant dependent upon position | 1995-11-27 | A manometer for use in a patient's breathing circuit, comprising a housing forming a bore and a slider movably mounted within the bore. The slider is movable between an at-rest position, an expanded pressure range, and a contracted pressure range. A spring is connected to the slider for urging the slider toward the at-rest position, while allowing movement of the slider in the two ranges due the pressure in the breathing circuit. The housing is connectable to the breathing circuit such that the gas pressure moves the slider from the at rest position and into at least the expanded pressure range. At relatively low pressures, the slider is moved into the expanded pressure range and at higher pressures, the slider is moved into the contracted pressure range against the force of the spring. The spring is formed by a relatively short tension spring and a relatively long tension spring. | What is claimed is: 1. 1. Apparatus for providing an indication of the magnitude of a device air pressure present in a device relative to a reference air pressure, said apparatus comprising (a) a housing forming an internal bore, said bore having first and second end portions; (b) said first end portion being connectable to said device such that said device air pressure is present in said first end portion, and said second end portion being exposed to said reference air pressure; (c) a slider movably mounted in said bore and exposed to said device air pressure, said slider being at an at-rest position when said device air pressure is substantially equal to said reference air pressure; and (d) first and second tension springs connected between said slider and said housing, each of said springs having one end thereof connected to said slider and another end thereof connected to said housing, said slider being movable in two ranges of movement, said first range being adjacent said at-rest position and said second range being displaced from said at-rest position, only said first spring restraining movement of said piston in said first range and both said first and second springs restraining movement of said piston in said second range. 2. 2. Apparatus as set forth in claim 1, wherein said second spring is longer than said first spring. 3. 3. Apparatus as set forth in claim 1, wherein each of said first and second tension springs comprises a stretchable elastic band. 4. 4. Apparatus as set forth in claim 1, wherein said slider comprises a tubular skirt portion and a crown portion, and said first and second springs extend through said skirt portion and are attached to said crown. 5. 5. Apparatus as set forth in claim 4, wherein said crown portion is substantially circular, and said spring means is attached to said crown portion at a point which is displaced from the center of said crown portion. 6. 6. A breathing circuit connectable to a patient and displaying patient breathing pressure, comprising (a) a gas conduit connectable to the patient's breathing system; (b) a housing forming an internal bore, said bore having first and second end portions; (c) said first end portion being connectable to said gas conduit such that said patient breathing pressure is present in said first end portion, and said second end portion being exposed to ambient air pressure; (d) a slider movably mounted in said bore and exposed to said patient breathing pressure, said slider being at an at-rest position when said patient breathing pressure is substantially equal to said ambient air pressure; and (e) first and second tension springs connected between said slider and said housing, each of said springs having one end thereof connected to said slider and another end thereof connected to said housing, said slider being movable in two ranges of movement, said first range being adjacent said at-rest position and said second range being displaced from said a... | Smiths Industries Medical Systems, Inc. | G01L007/16 A61B005/03
US05596988 | - | 1997-01-28 | Multi-parameter sensor apparatus | 1994-12-07 | A multi-parameter catheter comprising sensors enveloped in a sheath made from a biphasic material comprising a layer of microporous hydrophobic substance having micropores which are filled with a hydrophilic substance which when hydrated forms a gel and allows the passage of water-bound ions, and an apparatus for introducing the catheter into a patient's blood vessel. | We claim: 1. 1. A multi-parameter catheter for the in vivo determination of multiple parameters in a patient's blood comprising an elongated tube with a distal hollow chamber having a wall terminating in a distal end, the wall of said chamber being defined at least in part by a biphasic membrane which is a microporous polyethylene tube having micropores which are filled with a polyacrylamide hydrogel which allows the passage of water-bound ions, said chamber containing a plurality of sensors mounted sequentially from said distal end within a polyacrylamide hydrogel, the sequentially mounted sensors comprising, in sequence from the distal end of the chamber, an optical fiber pH sensor, an optical fiber pCO.sub.2 sensor, a thermocouple temperature sensor and a pO.sub.2 sensor, and the distal end of the chamber being sealed by a solid plug made from a thermoplastic polymer. 2. 2. A catheter according to claim 1, in which the biphasic membrane has a proximal end which forms a butt-joint with a sheath of non-porous polymeric tubing which covers a proximal portion of the catheter. 3. 3. A catheter according to claim 2, in which a proximal portion of the catheter is back-filled with a radiation-opaque coating over the non-porous polymeric tubing. 4. 4. An apparatus for the in vivo determination of multiple parameters in a patient's blood comprising, in combination, a catheter according to claim 5 and a device for introducing said catheter into a patient's blood vessel, said device comprising a first elongated flexible hollow tube having a distal end, a proximal end and a distal portion terminating in said distal end, a second elongated extension tube having a distal end and a proximal end concentrically mounted within the distal portion of said first tube for telescopic extension beyond the distal end of said first tube and retraction within said first tube, so that when the second tube is fully extended it completely envelopes the catheter and when it is retracted the catheter is exposed, the device also including locking means for locking the second tube in the extended or retracted position as desired and means for introducing a sterile liquid within said second tube to surround the catheter when it is within the tube. 5. 5. An apparatus according to claim 4, in which the introducer device has a connector at the proximal end thereof, which connector is attached to leads from each sensor of the catheter. 6. 6. An apparatus according to claim 4, which includes a tonometer for storing and calibrating the sensor-containing catheter prior to use, which tonometer is attached to the distal end of the introducer device through a male luer lock with a rotatable collar, the said catheter being in the extended position beyond the distal end of the second tube of the introducer device for accommodation within the tonometer. 7. 7. An apparatus according to claim 4, in which the means for introducing a sterile liquid within the second tube is a Y-jun... | Biomedical Sensors, Ltd. | A61B005/05
US05636642 | - | 1997-06-10 | Deformable tip super elastic guidewire | 1995-04-25 | This invention is a surgical device. It is a guidewire for use in a catheter and is used for accessing a targeted site within a system of lumen within a patient's body. The guidewire may be of a high elasticity metal alloy, preferably a Ni--Ti alloy, having specified physical parameters, and is especially useful for accessing peripheral or soft tissue targets. The "necked" guidewire tip also forms a specific parameter of the invention. | I claim as my invention: 1. 1. A guidewire suitable for guiding a catheter within a body lumen, comprising an elongated, flexible metal wire core of a super-elastic alloy having a UP of 75 ksi.+-.10 ksi and an LP of 25.+-.7.5 ksi measured at 3% strain. 2. 2. The guidewire of claim 1 where the guidewire has a eccentricity ratio of 1.+-.10.sup.-4. 3. 3. The guidewire of claim 1 having a distal section, a middle section, and a proximal section. 4. 4. The guidewire of claim 1 in which the super-elastic alloy is Ni--Ti. 5. 5. The guidewire of claim 3 in which the at least a portion of the distal portion is covered by an outer coil comprising platinum, tungsten, or an alloy thereof. 6. 6. The guidewire of claim 3 in which the distal section comprises a proximal tapered portion and a constant diameter distal portion. 7. 7. The guidewire of claim 6 wherein an inner coil surrounds the constant diameter distal portion. 8. 8. The guidewire of claim 7 wherein the inner coil comprises a radiopaque metal selected from the group consisting of platinum, tungsten, or an alloy of the two. 9. 9. The guidewire of claim 1 in which at least a portion of the guidewire is coated with a polymeric material. 10. 10. The guidewire of claim 9 where the polymeric material comprises polymers produced from monomers selected from ethylene oxide; 2-vinyl pyridine; N-vinylpyrrolidone; polyethylene glycol acrylates such as mono-alkoxy polyethylene glycol mono(meth) acrylates, including mono-methoxy triethylene glycol mono (meth) acrylate, mono-methoxy tetraethylene glycol mono (meth) acrylate, polyethylene glycol mono (meth) acrylate; other hydrophilic acrylates such as 2-hydroxyethylmethacrylate, glycerylmethacrylate; acrylic acid and its salts; acrylamide and acrylonitrile; acrylamidomethylpropane sulfonic acid and its salts, cellulose, cellulose derivatives such as methyl cellulose ethyl cellulose, carboxymethyl cellulose, cyanoethyl cellulose, cellulose acetate, polysaccharides such as amylose, pectin, amylopectin, alginic acid, and cross-linked heparin. 11. 11. The guidewire of claim 1 additionally comprising a catheter sheath. 12. 12. A guidewire suitable for guiding a catheter within a body lumen, comprising an elongated, flexible metal wire core of a super-elastic alloy having an LP of 25.+-.7.5 ksi measured at 3% strain and a transition temperature in the range of -11.degree. C. and 13.5.degree. C. 13. 13. The guidewire of claim 12 having a distal section, a middle section, and a proximal section. 14. 14. The guidewire of claim 12 in which the super-elastic alloy is Ni--Ti. 15. 15. The guidewire of claim 12 in which the distal section is tapered to a point. 16. 16. The guidewire of claim 15 in which at least a portion of the distal portion is covered by an outer coil comprising platinum, tungsten, or an alloy thereof. 17. 17. The guidewire of claim 16 in which the outer coil is connected at its distal end by a ribbon joined to the distal p... | Target Therapeutics, Inc. | A61B005/00