## Sheet1
公告(開)號 | KindCode | 公告(開)日 | 名稱 | 申請日 | 摘要 | 申請範圍 | 專利權人 | IPC
US05820551 | - | 1998-10-13 | Strip electrode with screen printing | 1995-06-06 | A sensor system that detects a current representative of a compound in a liquid mixture features a two-electrode strip adapted for releasable attachment to signal readout circuitry. The strip comprises an elongated support (preferably flat) adapted for releasable attachment to the readout circuitry; a first conductor and a second conductor each extend along the support and comprise means for connection to the circuitry. An active electrode, positioned to contact the liquid mixture and the first conductor, comprises a single layer deposit of an enzyme capable of catalyzing a reaction involving the compound, a conductive material and an electron mediator, capable of transferring electrons between the enzyme-catalyzed reaction and the first conductor. A reference electrode is positioned to contact the mixture and the second conductor. The system includes circuitry adapted to provide an electrical signal representative of the current. The two-electrode strip is manufactured, e.g., by screen printing an admixture of an enzyme, a conductive material, and a mediator as a single layer onto the substrate. | We claim: 1. 1. A single use disposable electrode strip for attachment to the signal readout circuitry of a sensor to detect a current representative of the concentration of a compound in a drop of a whole blood sample comprising: a) an elongated support having a substantially flat, planar surface, adapted for releasable attachment to said readout circuitry; b) a first conductor extending along said surface and comprising a conductive element for connection to said readout circuitry; c) an active electrode on said strip in electrical contact with said first conductor and positioned to contact said whole blood sample; d) a second conductor extending along said surface comprising a conductive element for connection to said read out circuitry; and e) a reference counterelectrode in electrical contact with said second conductor and positioned to contact said whole blood sample, wherein said active electrode is configured to be exposed to said whole blood sample without an intervening membrane or other whole blood filtering member and is formed by coating a portion of the first conductor with a mixture of or layers of an enzyme which catalyzes a redox reaction with said compound in whole blood and a mediator compound which transfers electrons from said redox reaction to said first conductor to create a current representative of the concentration of said compound in said whole blood sample; and wherein said active electrode which is formed on a portion of said conductor is not in electrical contact with said reference counterelectrode but these electrodes are so dimensioned and positioned that they can be simultaneously completely covered by a single drop of whole blood such that this drop provides an electrical path between these electrodes to support said current representative of the concentration of said compound in said whole blood sample. 2. 2. The electrode strip of claim 1 wherein the compound is glucose and the enzyme is glucose oxidase or glucose dehydrogenase. 3. 3. The electrode strip of claim 1 wherein said conductive elements of the first and second conductors for connection to the read-out circuitry are positioned toward one end of said elongated support and said active electrode and reference counterelectrode are positioned remote from said end. 4. 4. The electrode strip of claim 1 wherein said conductive elements of said first and second conductors are configured to allow releasable attachment with a socket on a read out meter which carries said signal readout circuitry. 5. 5. The electrode strip of claim 1 wherein an area not covered by electrodes or conductors is at the end of said strip remote from the end carrying the conductive elements of the first and second conductors for connection to the read-out circuitry to facilitate handling of said strip. 6. 6. The electrode strip of claim 1 wherein the enzyme and mediator are so proportioned to give a linear response at glucose concentrations ranging up to at least abo... |  | A61B005/05
US05824028 | - | 1998-10-20 | Line electrode oriented relative to fiber direction | 1996-09-20 | An electrode terminal is described for delivering a stimulation pulse to the heart or other tissues containing a linear array of fibers. The electrode terminal is elongated and adapted for orientation in a direction parallel to the tissue fibers. The device of the present invention further includes a power source for electrically energizing the terminal such that the energization of the terminal reduces the nonuniformity of the transmembrane voltage change in the tissue proximate the electrode which is produced during the stimulation pulse. Nonuniform transmembrane voltage changes are associated with arrhythmic conditions. The linear electrode of the present invention can be used for cardiac pacing, defibrillation, and the termination of tachycardia. | I claim: 1. 1. A device for delivering a stimulation pulse to an elongated fiber forming a tissue of a patient, said device comprising: at least one elongated electrode terminal having a first end and a second end, and a portion therebetween, said terminal adapted for orientation in a direction parallel to said fiber of said tissue which is adjacent to said terminal from said first end to said second end of said terminal, said electrode terminal further comprising a nonconductive facing layer attached to one side of said terminal, said facing layer comprised of a material of decreasing stiffness from said first end to said second end of said terminal, and means for electrically energizing said terminal, whereby the energization of said terminal reduces the nonuniformity of the transmembrane voltage change in the tissue proximate said electrode produced during said stimulation pulse. 2. 2. The invention as defined in claim 1 wherein said electrode terminal is uninsulated. 3. 3. The invention as defined in claim 1 wherein said electrode terminal is flexible. 4. 4. The invention as defined in claim 1 wherein said first and second ends of said terminal have a greater resistance than said portion therebetween. 5. 5. The invention as defined in claim 1 wherein said electrode terminal is flat. 6. 6. The invention as defined in claim 1 wherein said electrode terminal is preformed so as to lie parallel to said fiber of said tissue which is adjacent to said terminal. 7. 7. The invention as defined in claim 5 wherein said electrode terminal tapers from said first end to said second end of said terminal. 8. 8. The invention as defined in claim 1 wherein said electrode terminal further comprises at least one tine protruding outwardly from said electrode. 9. 9. The invention as defined in claim 1 and further comprising at least two electrodes laterally interconnected with insulated webbing therebetween. 10. 10. A method for delivering a stimulation pulse to an elongated fiber forming a tissue of a patient, said method comprising the steps of: providing an elongated electrode terminal, said terminal having a first end and a second end, and a portion therebetween, orienting said terminal in a direction parallel to said fiber which is adjacent to said electrode terminal from said first end to said second end of said terminal, electrically energizing said terminal, whereby the energization of said terminal reduces the nonuniformity of the transmembrane voltage change in the tissue proximate said electrode produced during said stimulation pulse. 11. 11. A method for delivering a stimulation pulse to an elongated tissue fiber, said method comprising the steps of: providing a plurality of elongated electrode terminals, each of said terminals having a first end and a second end, and a portion therebetween, said electrode terminals being independently positionable with respect to each other, orienting at least one said electrode terminal i... | The UAB Research Foundation | A61N001/00 A61B005/04
US05840044 | - | 1998-11-24 | Multiple biopsy sampling forceps | 1996-04-03 | The invention features a device for obtaining tissue samples from a site deep within the body having a proximal portion constructed to follow a long torturous path to the site and a distal portion constructed with a jaw arrangement that can be opened and closed to sever a sample, including tissue specimens, polyps and the like, from the surface. The device is constructed for severing and storing at least three successive samples. The device includes a sample storing and retaining element in the space encompassed by the jaws. The element is fixed to maintain an orientation extending generally distally along a selected length to a distal end and has a profile along the length for engaging multiple samples arranged axially in the order in which they were severed from the surface with sufficient frictional force to substantially retain the samples from moving distally from the space encompassed by the jaws when the jaws are opened to sever a successive sample from the surface. | what is claimed is: 1. 1. A device for obtaining tissue samples from a site within a body, said device constructed for severing and storing multiple samples without withdrawing said device from the body, said device having a flexible proximal portion constructed to follow a nonlinear path to said site and a distal portion constructed with a jaw arrangement that can be opened and closed to sever a tissue sample, said device comprising: an elongated multiple sampling element in the space encompassed by said jaw arrangement, said sampling element having a length, and said element including a distal end portion with a tissue-piercing profile and a proximal end fixed to the distal portion of said device to maintain said element in an orientation extending generally distally to facilitate tissue piercing as said device is urged toward a tissue surface, a retaining protrusion between said proximal end and said distal end portion of said multiple sampling element having a diameter greater than a diameter of a portion of said multiple sampling element for preventing stored sample on said portion of said element proximal of said retaining protrusion from moving distally when said jaw arrangement is opened to sever a successive sample from said surface, and a storage section located proximally of said protrusion and having a length adapted to store multiple samples impaled upon said element, said length of said storage section being a majority of said length of said sampling element, and a majority of said length of said storage section being located proximally of said protrusion. 2. 2. The instrument of claim 1 wherein said sample retaining element is an elongated spear-form member including a single retaining element positioned distal of said storage section and proximally adjacent said tissue piercing profile. 3. 3. The device of claim 2 wherein said storage portion has a first length and said protrusion has a second length less than about 15% of said first length. 4. 4. The device of claim 3 wherein said protrusion and tissue piercing profile are about 5 to 15% of the length of said member proximal of said protrusion. 5. 5. The device of claim 1 wherein the length of said storage section is at least 0.065 inch. 6. 6. The device of claim 5 wherein the length of said storage section is about 0.300 inch. 7. 7. The device of any one of claims 1, 2, 3 or 6 wherein said diameter of said retaining protrusion is about 25-250% larger than a diameter of said storage section immediately proximal of said protrusion. 8. 8. The device of any one of claims 1, 2, 3 or 6 wherein a diameter of said storage section is substantially constant. 9. 9. The device of claim 8 wherein said substantially constant diameter of said storage space is at least 0.010 inch. 10. 10. The device of claim 2 wherein said protrusion and said tissue piercing profile form an arrow head-type profile. 11. 11. The device of claim 1 or 2 wherein said sampling element is cons... | Boston Scientific Corporation | A61B005/00
US05746205 | - | 1998-05-05 | Method and apparatus for measuring the working condition of the brain with periodic stimuli | 1996-03-01 | The working quality of the human brain is measured with this method and apparatus by determining the highest frequency at which a subject can discriminate between synchronous and asynchronous pairs of two simultaneously presented periodic non-verbal stimuli: the higher this frequency (synchronism threshold) is the faster the brain of the subject can process information using the sensory function tested. The periodic stimuli provided to the subject and preceded by appropriate mask stimuli may be pairs of visual, tactile, electrocutaneous, and/or auditory stimuli within the same sense modality, or intermodal between two different senses. The apparatus generates the stimuli and indicates the nominal frequencies of the stimuli and threshold. The frequency threshold is determined by means of an adaptive staircase procedure in which the frequency is decreased after wrong responses and increased after correct responses. | What is claimed is: 1. 1. A method of exposing a subject to periodic stimuli in order to assess the working quality of the brain of the subject, said method comprising the steps of: (a) exposing the subject to a first periodic stimulus having a substantially constant frequency during a first period of time; (b) exposing the subject to a second periodic stimulus having a substantially constant frequency during said first period of time while the subject is being exposed to said first periodic stimulus, said frequency of said second periodic stimulus being substantially the same as said frequency of said first periodic stimulus; (c) receiving form the subject an indication whether said first and second periodic stimuli are synchronous or asynchronous; (d) depending on the accuracy of said indication given by the subject, selecting a new substantially constant frequency, said new frequency being different than said frequency of said first and second periodic stimuli; (e) exposing the subject to a third periodic stimulus having said new frequency during a second period of time; and (f) exposing the subject to a fourth periodic stimulus having said new frequency during said second period of time while the subject is being exposed to said third periodic stimulus. 2. 2. A method as defined in claim 1 wherein said step (d) comprises the step of increasing the frequency at which subsequent periodic stimuli are generated in response to a predetermined number of correct indications given by the subject. 3. 3. A method as defined in claim 1 wherein said step (d) comprises the step of decreasing the frequency at which subsequent periodic stimuli are generated in response to an incorrect indication given by the subject. 4. 4. A method as defined in claim 1 wherein said steps (c) through (f) are repeated until said periodic stimuli exhibit a predetermined number of turning frequencies, each of said turning frequencies representing a frequency at which there was a directional frequency change. 5. 5. A method as defined in claim 4 additionally comprising the step of calculating a synchronism threshold of the subject based upon said turning frequencies. 6. 6. A method as defined in claim 4 additionally comprising the step of calculating a synchronism threshold of the subject by determining an average of a predetermined number of said turning frequencies. 7. 7. A method as defined in claim 1 wherein said step (b) comprises the step of exposing the subject to a second periodic stimulus that is synchronous with said first periodic stimulus. 8. 8. A method as defined in claim 7 wherein said step (f) comprises the step of exposing the subject to a fourth periodic stimulus that is synchronous with said third periodic stimulus. 9. 9. A method as defined in claim 1 wherein said step (b) comprises the step of exposing the subject to a second periodic stimulus that is asynchronous with said first periodic stimulus. 10. 10. A method as defined in cl... | Helsinki University Licensing, Ltd. | A61B005/00
US05795292 | - | 1998-08-18 | Method for improving signal-to-noise in clinical spectrometric procedures | 1996-05-02 | A method of conducting clinical examination procedures by use of electrically actuated spectrometric apparatus, of the type which uses a sensor that is placed in contact with the patient to transmit and receive electromagnetic energy of selected wavelengths for non-invasive in vivo examination of a selected area on the body, in which a conductive member is placed in contact with the patient near or at the location of the sensor and connected to the signal-processing circuitry of the processor for the spectrometric signals in a manner such that the examination signals have significantly less noise content than would otherwise be true. In so doing, the signal-processing circuitry is isolated from the power supply circuitry, and the sensor and conductive member are preferably coupled to the processor by use of an isolation preamplifier, such that the signal-processing ground potential reference is maintained separate and distinct from the power supply ground. The specially-grounded conductive member that is placed in contact with the patient is preferably made part of the sensor itself, as by using a conductive material on at least part of the sensor surface that is placed in contact with the patient, and such a conductive surface element may comprise a flexible outer coating or layer of a compliant sensor which is conformable to the shape of the patient extremity to which it is applied. In this manner, the surface potential of the patient at the location of the sensor may be equalized with that of the signal-processing circuitry ground potential to substantially reduce signal noise content, and ambient sources of electrical noise may be effectively shielded as well. | The embodiments of the invention in which an exclusive property or privilege is claimed are defined as follows: 1. 1. A method of conducting clinical patient examinations by spectrometric apparatus, comprising the steps: placing an electrically actuated sensor in contact with the patient for receiving and transmitting selected energy wavelength signals between the sensor and the patient; coupling the sensor to an electrically powered controller and processor having electrical power circuits which are electrically isolated from at least portions of signal-processing circuits thereof to transmit patient examination signals to said signal-processing circuits; and electrically coupling at least a selected surface portion of said patient to said portions of said signal-processing circuits of said controller and processor which are electrically isolated from said power circuits thereof, to thereby establish and maintain substantially the same electrical potential between said selected surface portion of said patient and said portions of said processing circuits to which said selected surface portion is coupled and thereby substantially reduce the electrical noise content of said examination signals transmitted from said sensor to said processor. 2. 2. The method set forth in claim 1, wherein said step of electrically coupling at least a selected portion of said patient to said signal-processing circuits is done by placing an electrically conductive member in direct physical contact with a selected surface area of the patient. 3. 3. The method set forth in claim 2, wherein said step of electrically coupling is done by embodying said conductive member in said sensor and applying said sensor to said patient with said conductive member disposed in contact with the surface of said patient. 4. 4. The method set forth in claim 3, wherein said electrically conductive member is embodied in a softly compliant outer layer of said sensor arranged for yieldable direct contact with the patient. 5. 5. The method set forth in claim 2, wherein said signal-processing circuits have a signal ground potential reference and said step of electrically coupling is additionally done by electrically connecting said conductive member from said patient to the signal ground potential reference of said signal-processing circuits. 6. 6. The method set forth in claim 2, wherein said electrically conductive member is secured in place against said patient by using electrically conductive adhesive therebetween. 7. 7. The method set forth in claim 1, including the step of electrically isolating the electrical power circuits of said controller and processor from the signal-processing circuits thereof by connecting an isolation preamp having isolated power and signal-processing paths between said sensor on the one hand and said controller and processor on the other hand. 8. 8. In a method of conducting clinical patient examination by use of electrically operated spectrome... | Somanetics Corporation | A61B005/00
US05842987 | - | 1998-12-01 | Simulated patient setup for medical imaging with increased patient throughput | 1997-05-20 | A preliminary simulated patient setup is done with a x-ray unit (14) or an ultrasound unit (16) with patient on a flat table top insert (68) on preliminary imaging tables (12) in preliminary imaging support rooms (10). Patient is transported from tables to table by sliding the flat table top insert (68) on these tables' cradle. If surgery is to be done, before or after surgery, patient is transferred to flat table top insert (68). Multiple preliminary imaging tables (12) are connected to patient transport room (26). It also connects to CT or MRI imaging room (32). A patient transport table (28), in patient transport room (26) makes connection with preliminary imaging tables (12), a mobile surgical table (22) and CT or MRI-table (36). After imaging, patient is unloaded to a patient unloading room (66). For use of a single CT or MRI for CT or MRI combined radiation therapy, patient is transported from CT or MRI scanning table (36) to patient handling table on rail (40) on rails (42) in accelerators' anteroom (38) and to accelerators' table (48) in accelerator room (44). Delivery of a required radiation dose to the CT or MRI verified treatment field generally takes only about a minute. With this system configuration, a continuous flow of patients can be imaged and or treated with a single CT or MRI (FIG. 1). For still further increased patient throughput, more than one CT or MRI and accelerator is used as in FIG. 5 and 6. | What is claimed is: 1. 1. A system for simulated patient setup for medical imaging, comprising: a plurality of preliminary imaging support rooms, each said preliminary imaging support room having a preliminary imaging device and a preliminary imaging table; a patient transport room having a patient transport table, wherein said patient transport room is connected to said plurality of preliminary imaging support rooms; a final imaging room having a final imaging device with a modified patient handling table; and a patient unloading room having a patient unloading table, wherein said patient unloading room is connected to said final imaging room. 2. 2. The system for simulated patient setup for medical imaging according to claim 1, further comprising a surgical room connected to said patient transfer room. 3. 3. The system for simulated patient setup for medical imaging according to claim 1, further comprising a dressing room connected to said patient unloading room. 4. 4. The system for simulated patient setup for medical imaging according to claim 1, wherein said plurality of preliminary imaging support rooms, said patient transfer room, said final imaging room, and said patient unloading room are connected by means of connecting doors. 5. 5. The system for simulated patient setup for medical imaging according to claim 1, wherein said preliminary imaging device is selected from a x-ray unit or an ultrasound unit with an ultrasound unit computer. 6. 6. The system for simulated patient setup for medical imaging according to claim 1, wherein said final imaging device is selected from a computerized tomographic device or a magnetic resonance imaging device. 7. 7. A system for simulated patient setup for medical imaging and radiation therapy, comprising: a plurality of preliminary imaging support rooms, each said preliminary imaging support room having a preliminary imaging device and a preliminary imaging table; a patient transport room having a patient transport table, wherein said patient transport room is connected to said plurality of preliminary imaging support rooms; a final imaging room having a final imaging device with a modified patient handling table; an accelerator anteroom connected to said final imaging room; and an accelerator room having radiation protective walls, an accelerator device, an accelerator table, and a conveyer table on wheels, wherein said accelerator room is connected to said accelerator anteroom. 8. 8. The system for simulated patient setup for medical imaging and radiation therapy according to claim 7, wherein said final imaging device is selected from a single computerized tomographic device or a single magnetic resonance imaging device. 9. 9. A system for simulated patient setup for medical imaging, comprising: a patient unloading room having a patient unloading table, wherein said patient unloading room is connected to two patient imaging systems at opposite ends of said patient unloadin... |  | A61B005/05
US05785042 | - | 1998-07-28 | Magnetic resonance imaging method providing for correction of striation artifacts | 1995-02-14 | A method for correcting striation artifacts that are generated during a magnetic resonance imaging method. The method involves generating an image of a body area. The image is reconstructed from raw data collected in a spatial-frequency domain. As some of the data points in the raw data from which the image is generated are corrupted, the image of the body area contains striation artifacts. A region containing a homogenous material is selected. Next, the corrupted data points in the raw data are detected and corrected vis-a-vis a Fourier transform correction process, and a new corrected image essentially free of striation artifacts is generated. | What is claimed is: 1. 1. A method for correcting striation artifacts generated in a magnetic resonance imaging method comprising: (A) generating by magnetic resonance imaging methodology and storing in a computer memory (i) complex raw data, having real components and imaginary components, and (ii) a first image of a selected body area, with the first image reconstructed from the raw data, the raw data being collected in a spatial-frequency domain of the first image of the body area, and the raw data including corrupted data points such that the first image has striation artifacts thereon; (B) selecting a homogenous material region, having real components and imaginary components; (C) communicating the real and imaginary components of the homogenous material region to the computer memory for correction; (D) subjecting the real and imaginary components of the homogenous material region to a Fourier transform detection process, whereby the corrupted data points in the raw data are detected; (E) communicating the detected corrupted data points to the computer memory and storing them therein; and (F) subjecting the detected corrupted data points to a Fourier transform correction process to remove striation artifacts, and generating from the computer memory a corrected second image essentially free of striation artifacts. 2. 2. The method of claim 1, wherein in step (A), the spatial-frequency domain is related by a discrete Fourier transform to an image domain of the body area, and an intermediate domain is between the spatial-frequency domain and the image domain of the body area. 3. 3. The method of claim 2, wherein step (B) further includes applying a data window to at least one of the image domain of the body area or the intermediate domain to choose the region containing a homogenous material. 4. 4. The method of claim 2, wherein in step (B), the homogenous material region is selected from at least one of a background area in the image domain, a homogenous tissue area in the image domain, and an area containing random noise in the intermediate domain. 5. 5. The method of claim 2, wherein generating a corrected second image in step (F) further includes performing the correction process, to remove the striation artifacts that are on the first image, in a domain selected from the group consisting of the spatial-frequency domain, the image domain, the intermediate domain, and a combination thereof. 6. 6. The method of claim 5, wherein the correction process is performed in the spatial-frequency domain, such that the corrupted data points in the spatial-frequency raw data are corrected in the spatial-frequency domain, and the corrected second image essentially free of striation artifacts is generated from the corrected spatial-frequency raw data. 7. 7. The method of claim 5, wherein the correction process is performed in the image domain, such that the real and imaginary components of the corrupted data points in the spatial-freq... | Duke University | A61B005/055
US05732708 | - | 1998-03-31 | Method for storing EGM and diagnostic data in a read/write memory of an implantable cardiac therapy device | 1996-08-09 | A method for storing digitized electrogram and diagnostic data in a read/write memory of an implantable cardiac therapy device which includes the steps of configuring the memory into first and second memory blocks, configuring the first memory block into a plurality of successive EGM data records for storage of the electrogram data, and the second memory block into a plurality of successive diagnostic data records for storage of the diagnostic data, storing successive electrogram data corresponding to successive EGM trigger events in respective, successive ones of the EGM data records, and, storing successive diagnostic data corresponding to successive diagnostic trigger events in respective, successive ones of the diagnostic data records. The electrogram data is preferably written into the EGM data records in a wraparound, FIFO manner. The memory preferably includes an EGM directory having a plurality of cross-indexed entries each containing several fields of relational data concerning associated ones of the electrogram data records, and a diagnostic directory having a plurality of cross-indexed entries each containing several fields of relational data concerning associated ones of the diagnostic data records, to thereby provide a relational database of electrogram and diagnostic data for subsequent telemetric interrogation by an external instrument. | What is claimed is: 1. 1. A method for storing digitized electrogram and diagnostic data in a read/write memory of an implantable cardiac therapy device, including the steps of: configuring the memory into first and second memory blocks; configuring said first memory block into a plurality of successive EGM data records for storage of said electrogram data, and said second memory block into a plurality of successive diagnostic data records for storage of said diagnostic data; storing successive electrogram data corresponding to successive EGM trigger events in respective, successive ones of said EGM data records; storing successive diagnostic data corresponding to successive diagnostic trigger events in respective, successive ones of said diagnostic data records; and storing in an EGM directory a plurality of successive EGM entries associated with respective ones of said EGM data records. 2. 2. The method as set forth in claim 1 and further including the step of storing EGM relational data concerning associated ones of said electrogram data records in successive ones of said EGM entries. 3. 3. The method as set forth in claim 2, wherein said EGM relational data stored in each of said successive ones of said EGM entries includes EGM timestamp data indicative of the time and date of said EGM trigger event corresponding to the associated electrogram data record. 4. 4. The method as set forth in claim 1, wherein the step of storing successive electrogram data includes the sub-steps of continuously writing said electrogram data in a selected one of said EGM data records in a wraparound manner; detecting an EGM trigger event, and in response thereto, discontinuing the continuously writing sub-step upon filling a post-trigger data storage portion of said selected EGM data record with a post-trigger portion of said electrogram data; and, repeating each of the above-recited sub-steps for successive ones of said EGM data records. 5. 5. The method as set forth in claim 4, wherein the step of storing successive records of said electrogram data further includes the sub-step of generating end-of-event marker data in response to detection of an end of said EGM trigger event, and storing said end-of-event marker data in a storage location of said selected EGM data record next to a last byte of said post-trigger portion of said electrogram data. 6. 6. The method as set forth in claim 1, wherein the step of storing successive electrogram data includes the sub-steps of: continuously writing said electrogram data in a selected one of said EGM data records in a wraparound manner; detecting change-in-status events, and in response thereto, generating event marker data indicative thereof, and storing said event marker data in said selected EGM data record; detecting an EGM trigger event, and in response thereto, discontinuing the continuously writing sub-step upon filling a prescribed post-trigger portion of said selected EGM data record with a p... | Pacesetter, Inc. | A61B005/0432
US05781010 | - | 1998-07-14 | Method and apparatus for MR imaging without a flashing phenomenon of an object having periodical motion | 1996-07-29 | In an MR imaging method, at least radio frequency pulses for excitation are repetitiously consecutively applied in accordance with predetermined pulse sequences until measurement of NMR signals corresponding to phase encoding numbers necessary for desired image construction ends, an external trigger signal synchronous with periodical motion of an object to be inspected is received during the period of application, and a gradient magnetic field having a phase encoding amount necessary for the image construction is applied at the termination of a predetermined time following the reception of the trigger signal to fetch at least one NMR signal. When a plurality of NMR signals are desired to be fetched, a plurality of gradient magnetic fields having mutually different phase encoding amounts are applied. This process is repeated until measurement of NMR signals corresponding to phase encoding numbers necessary for desired image construction ends and an image at a desired phase of the periodical motion of the inspected object is constructed using the thus fetched NMR signals. | We claim: 1. 1. A magnetic resonance (MR) imaging method for producing a tomographic image of an object to be inspected placed in a static magnetic field by applying RF pulses for excitation and gradient magnetic fields to said inspected object and measuring NMR signals generated in said inspected object, comprising the steps of: applying at least radio frequency pulses for excitation repetitiously and consecutively in accordance with predetermined pulse sequences until measurement of NMR signals corresponding to phase encoding numbers necessary for desired image construction ends; receiving an external trigger signal synchronous with periodical motion of said inspected object; fetching at least one NMR signal by applying a gradient magnetic field having a phase encoding amount necessary for said image construction at the termination of a predetermined time following a time point for reception of said trigger signal; repeating said step of receiving an external trigger signal and said step of fetching at least one NMR signal until measurement of NMR signals corresponding to phase encoding numbers necessary for said desired image construction; and constructing an image at a desired phase of the periodical motion of said inspected object by using said fetched NMR signal. 2. 2. An MR imaging method according to claim 1, wherein said step of fetching at least one NMR signal includes: applying a plurality of gradient magnetic fields having different phase encoding amounts in synchronism with repetitiously applied radio frequency pulses within a predetermined time width containing the termination of said predetermined time; and fetching a plurality of NMR signals obtained under the application of said plurality of gradient magnetic fields. 3. 3. An MR imaging method according to claim 1, wherein said step of applying at least radio frequency pulses repetitiously consecutively in accordance with predetermined pulse sequences includes applying at least said radio frequency pulses for excitation plural times, starting at a time point preceding the initiation of fetching of NMR signals. 4. 4. An MR imaging method according to claim 3, wherein said step of applying at least said radio frequency pulses for excitation plural times includes repetitiously applying at least said radio frequency pulses for excitation until nuclear spins inside said inspected object reach an SSFP state. 5. 5. An MRI apparatus comprising: static magnetic field generating means for applying a static magnetic field to an object to be inspected; gradient magnetic field generating means for applying gradient magnetic fields to said inspected object; means for generating RF pulses which cause nuclei of atoms constituting a biophysical tissue of said inspected object to undergo nuclear magnetic resonance; means for detecting at least an NMR signal; means for performing image reconstruction by using a plurality of detected NMR signals; means for displaying a produce... | Hitachi Medical Corporation | A61B005/055
US05833623 | - | 1998-11-10 | System and method for facilitating rapid retrieval and evaluation of diagnostic data stored by an implantable medical device | 1997-05-05 | An implantable device programmer includes a variety of features for allowing a clinician to perform an automated and customized follow-up examination of a patient having an implanted cardiac implantable device, the implantable device being of the type which captures and stores various types of diagnostic data for subsequent retrieval and evaluation. A custom protocol feature of the programmer allows the clinician pre-specify and then semi-automatically follow an ordered sequence of protocol steps, each protocol step involving the interrogation of the implantable device and the display by the programmer of associated implantable device data (such as a heart rate histogram, or the results of a ventricular capture test). When the clinician initiates a custom protocol, the programmer automatically retrieves all of the diagnostic data records of the protocol in the protocol order. This automatic retrieval is performed in the background, allowing the clinician to begin viewing the initial diagnostic data records of the protocol while the other items are being retrieved. Via a user interface of the programmer, the clinician can rapidly and efficiently sequence through the data display screens associated with the protocol, to thereby view the various diagnostic data records and/or perform the various diagnostic tests of the protocol. | What is claimed is: 1. 1. A method of facilitating the rapid examination of a patient that has an implanted medical device, the medical device storing a plurality of diagnostic data records which may be selectively retrieved by an external diagnostic system and displayed via a plurality of corresponding preformatted display screens of the diagnostic system, the method comprising the steps of: (a) presenting a clinician with at least one menu screen to allow the clinician to specify at least (i) a set of diagnostic data records to be retrieved and displayed by the diagnostic system during a follow-up session with a patient, the set including at least two different diagnostic data records which correspond to at least two different display screens of the diagnostic system, and (ii) a viewing order for the display of the diagnostic data records of the set by the diagnostic system; (b) recording the set and viewing order specified by the clinician in step (a) for subsequent use as at least a part of a custom follow-up protocol; thereafter, in response to clinician initiation of the custom follow-up protocol: (c) automatically retrieving the diagnostic data records of the set from the implanted medical device with the diagnostic system; and (d) displaying the diagnostic data records of the set via corresponding display screens in the clinician-specified viewing order. 2. 2. The method according to claim 1, wherein steps (c) and (d) are performed concurrently, so that the clinician can begin viewing some of the diagnostic data records of the set while other diagnostic data records of the set are being retrieved in the background by the diagnostic system. 3. 3. The method according to claim 2, wherein step (c) comprises the steps of: automatically analyzing the diagnostic data records; and interrupting the clinician-specified viewing order based on the analysis of the diagnostic data records. 4. 4. The method according to claim 3, wherein the analyzing step comprises the step of detecting a significant change in lead impedance. 5. 5. The method according to claim 3, wherein the analyzing step comprises the step of detecting loss of capture. 6. 6. The method according to claim 3, wherein the analyzing step comprises the step of detecting a low battery condition. 7. 7. The method according to claim 3, wherein the analyzing step comprises the step of detecting a component failure. 8. 8. The method according to claim 1, wherein step (c) comprises the step of: retrieving the diagnostic data records of the set in the viewing order specified by the clinician so that a given diagnostic data record of the set will be retrieved before the clinician attempts to view the diagnostic data record. 9. 9. The method according to claim 1, further comprising the steps of: automatically storing all initial programmed settings; automatically storing all final programmed settings; comparing the initial programmed settings to the final programmed s... | Pacesetter, Inc. | A61B005/044
US05706806 | - | 1998-01-13 | Linear microdialysis probe with support fiber | 1996-04-26 | An improved linear microdialysis probe assembly has a short semipermeable membrane portion containing a flexible, internal support or reinforcement fiber bonded to long lengths of inlet and outlet robing. Also disclosed is a method of using it to sample the interstitial fluid of a variety of soft tissues in a living animal including dermis, muscle, adipose and subcutaneous tissue, liver and tumors by pulling the fiber, and attached probe, through the tissue of interest with a needle until the membrane is positioned where desired. | What is claimed is: 1. 1. An improved linear microdialysis probe assembly, adapted for sampling the interstitial fluid of a variety of soft tissues in living animals, comprising: a length of plastic tubing having a tubular semipermeable membrane window intermediate its ends, and a length of flexible support fiber positioned within and attached to the tubing and extending at least through the tubular membrane window. 2. 2. The probe assembly of claim 1 wherein the semipermeable membrane is selected from the group of materials consisting of polyacrylonitrile, cuprophan, regenerated cellulose, polycarbonate, polysulfone and the like. 3. 3. The probe of claim 1 wherein the support fiber is selected from the group of materials consisting of stainless steel, polymethyl methacrylate, polybutylene terephthalate, glass and similar biocompatible monofilaments. 4. 4. The probe of claim 1, wherein the support fiber is removably attached to the tubing such that the support fiber may be removed from within the robing and the window. 5. 5. A method of inserting a microdialysis probe, of the type having a length of plastic tubing having a tubular semipermeable membrane window intermediate its ends and a length of flexible support fiber positioned within and attached to the tubing and extending at least through the tubular membrane window, into a live animal to sample the interstitial fluid of soft tissues therein, the method comprising the step of: pulling one end of the fiber, and thus the attached probe, through the tissue with a needle until the membrane window is positioned where desired. 6. 6. The method of claim 5, wherein the support fiber is removably attached to the tubing, the method further comprising the steps of: detaching the support fiber from the tubing, and pulling the support fiber so that it no longer is positioned within the tubing. 7. 7. A microdialysis probe assembly, comprising: a semipermeable hollow membrane, hollow tubing connected to the membrane, and a support fiber removably attached to the tubing and positioned within the tubing and the membrane when attached to the tubing. 8. 8. A method of controlling the percent relative recovery of a microdialysis probe comprising a hollow membrane, hollow tubing connected to the membrane, and a support fiber removably attached to the tubing and positioned within the tubing and membrane when attached to the tubing, the method comprising the steps of: implanting the probe having the support fiber attached to the tubing, detaching the fiber from the tubing, and removing the fiber from the probe so that it no longer resides within the membrane, to thereby increase the percent relative recovery of the probe in the presence of a constant flow rate of a perfusion promp connected to the tubing. 9. 9. The method of claim 8, further comprising the steps of: re-inserting the fiber into the membrane to thereby decrease the percent relative recovery of the probe. | Bioanalytical Systems, Inc. | A61B005/05
US05762612 | - | 1998-06-09 | Multimodal stimulation in virtual environments | 1997-02-28 | Galvanic vestibular stimulation is combined with visual stimulation to extend movement and directional cues within a virtual reality scene. The vestibular sensory system will be stimulated through the use of galvanic stimulation to induce a state of vestibular dysequilibrium. Synchronizing this inner-ear dysequilibrium with an optical reference will amplify the user's postural movement. The current state of virtual reality stimulates principally only the visual scene of the user through head mounted visual display units. However, the human body uses three different senses to resolve motion and acceleration cues like those simulated in virtual reality. Reliance on the visual scene, therefore, necessarily invites conflict between the visual system and the two remaining centers for motion sensation which remain dormant and, therefore, do not reinforce the visual sensations. This confuses the user and detracts from the experience. The instant invention negates this distraction through the use of galvanic stimulation of the user's vestibular system utilized in conjunction with the visual stimulation within virtual reality environments. | I claim: 1. 1. A process for inducing multimodal stimulation of a user within virtual environments, comprising: a. running a simulation software program on a computer, said simulation program having a plurality of output parameters; b. transmitting an output of the simulation software program to said user in the form of a visual scene; c. projecting said visual scene on a visual display mechanism being utilized by said user whereby said user is visually stimulated; d. providing another output of said software program to said user in the form of a signal to said user's vestibular system generated concurrently with said visual scene; e. applying said signal to said user's vestibular system by means of galvanic electrodes attached to said user whereby said user is vestibularly stimulated; f. taking motion input from said user as said user reacts to said vestibular stimulation and said visual stimulation; g. converting said motion input from said user to data for transmission to said computer; h. providing feedback of said data to the simulation software program; i. coupling said feedback of said data to said simulation software program whereby said multitude of output parameters are altered in response to said motion input, and, j. repeating said process at high frequency whereby said user is continuously stimulated in a multimodal manner. 2. 2. A process for inducing multimodal stimulation of a user within virtual environments, as claimed in claim 1, wherein said a signal to said user's vestibular system approximates a direct current of plus or minus one milliampere at an approximate band width of 2 Hz, and said signal is adjustable such that said signal may be altered in magnitude and band width to allow for the variable stimulation of said user. 3. 3. A process for inducing multimodal stimulation of a user within virtual environments, as claimed in claim 1, wherein said signal to said user's vestibular system is applied by a plurality of galvanic electrodes, attached to said user at a location proximate to said user's mastoid bone at each ear. 4. 4. A process for inducing multimodal stimulation of a user within virtual environments, as claimed in claim 1, wherein said signal to said user's vestibular system is applied by a plurality of galvanic electrodes, respectively attached to said user at a location proximate to said user's mastoid bone at each ear and a plurality of galvanic electrodes, respectively attached to said user at a location proximate to said user's forehead above each eye. 5. 5. An apparatus for inducing multimodal stimulation of a user within virtual environments, comprising: a. a computer; b. a software program which is run by said computer and having as input from said computer a plurality of parameters which variably influence said computer program, said software program having the capability to provide an output signal from said computer for vestibular stimulation and an output signal from said computer... |  | A61B005/00
US05725515 | - | 1998-03-10 | Urine sampling and bladder drainage system | 1996-02-21 | A urine sampling and bladder drainage system includes a tubing set having first, second, and third tube portions. Each tube portion has a first and second end, the first end of each tube portion being connected to and in communication with the first ends of the other two tube portions. A urinary catheter is connected to the second end of the first tube portion to permit inflow of urine into the tubing set during catheterization. A drainage device is connected to the second end of the second tube portion to permit collection of urine from the tubing set during draining. A removable sampling device independent of flow communication with the drainage device is connectable to the second end of the third tube portion to permit collection of urine from the tubing set during sampling. A first and second clamp at an intermediate location of the second and third tube portions respectively control urine flow through the tube portions to selectively communicate urine for draining or sampling. | What is claimed is: 1. 1. A urine sampling and bladder drainage system comprising: a tubing set having first, second, and third tube portions, each tube portion having a first and second end, the first end of each tube portion being connected in bifurcated fashion to and in communication with the first ends of the other two tube portions; a urinary catheter connected to the second end of the first tube portion permitting inflow of urine into said tubing set during catheterization; a drainage device connected to the second end of the second tube portion permitting collection of urine from said tubing set during draining; a removable sampling device vented to permit gravity flow connectable to the second end of the third tube portion permitting collection of urine from said catheter during sampling independent of flow communication with said drainage device; a first clamping means at an intermediate location of said second tube portion to control urine flow through said second tube portion; and a second clamping means at an intermediate location of said third tube portion to control urine flow through said tube portion; wherein urine is selectively communicable through said second and third tube portions for draining or sampling most recently produced urine during catheterization. 2. 2. The invention of claim 1 wherein said drainage device comprises: a urinary drainage bag of a disposable, thin-walled, plastic construction; said drainage device including an inlet connected to said second end of said second tube portion providing for flow communication with said tubing set; said drainage device also including an outlet having an open and closed position whereby said outlet in the open position allows said device to be drained through said outlet and in the closed position allows urine to be collected in said device. 3. 3. The invention of claim 2 wherein said drainage device inlet includes a one way flow control valve. 4. 4. The invention of claim 3 wherein said valve is an anti-reflux flap valve. 5. 5. The invention of claim 1 wherein said removable sampling device is a collection receptacle comprising: a lab sampling tube having an open end; a cap fluid sealingly mountable on said tube open end; said cap including a spout having an aperture therein for frictionally receiving the second end of the third tube portion for mounting said sampling device thereon and providing for flow communication with said tubing set; said spout having an open and closed position whereby said spout in the open position provides access into the sampling tube to receive urine therein and in the closed position allows urine collected in said tube to be sealed therein after said third tube second end is removed from said spout. 6. 6. The invention of claim 5 wherein said spout also includes a vent aperture therein providing a vent for the passage of air out of said tube as urine is received therein. 7. 7. The invention of claim 1 where said fir... | Tri-State Hospital Supply Corporation | A61M001/00 A61F005/44 A61B005/00
US05851179 | - | 1998-12-22 | Pulse oximeter sensor with articulating head | 1996-10-10 | A fetal pulse oximeter sensor mounted on a sensor head with an articulating design. A lumen on one side of the sensor has a cable or rod therein to either push or pull that side of the sensor with respect to the main body, thus causing the sensor head to articulate. This can be used, for instance, to apply pressure against the fetus' scalp, with the sensor head, using the articulating mechanism, until an adhesive takes hold. Additionally, the sensor may be held in place on the fetus by an adhesive which is appropriate for a wet surface. The adhesive has the characteristics of having sufficient adhering characteristics to maintain the sensor in place, while at the same time not damaging the fetus' skin upon removal, without requiring suction. | What is claimed is: 1. 1. A perinatal pulse oximeter sensor for application to a fetus comprising: a sensor head having a fetus engaging surface for engagement with said fetus; light emitting means connected to said sensor head for emitting light of at least two wavelengths directed at said fetus; light detecting means mounted in said sensor head for collecting light to be detected; an articulating arm coupled to said sensor head for placement of said sensor head on said fetus; and means, connected to said articulating arm, for remotely controlling a degree of articulation over a plurality of angles and for providing a pressure on said sensor head. 2. 2. A perinatal pulse oximeter sensor for application to a fetus comprising: a sensor head having a fetus engaging surface for engagement with said fetus; light emitting means connected to said sensor head for emitting light of at least two wavelengths directed at said fetus; light detecting means mounted in said sensor head for collecting light to be detected; and an articulating arm coupled to said sensor head for placement of said sensor head on said fetus, wherein said articulating arm includes an elongate arm of flexible material having a lumen on one side off-center; an anchoring member adjacent an end of said lumen near said sensor head; and an activating member attached to said anchoring member and extending out an end of said lumen opposite said sensor head, said activating member providing a pressure on said sensor head. 3. 3. The sensor of claim 2 wherein said activating member is a cable. 4. 4. A perinatal pulse oximeter sensor for application to a fetus comprising: a sensor head having a fetus engaging surface for engagement with said fetus; light emitting means connected to said sensor head for emitting light of at least two wavelengths directed at said fetus; light detecting means mounted in said sensor head for collecting light to be detected; an articulating arm coupled to said sensor head for placement of said sensor head on said fetus; means, connected to said articulating arm, for remotely controlling a degree of articulation over a plurality of angles; and a wet surface adhesive attached to said fetus engaging surface. 5. 5. A perinatal pulse oximeter sensor for application to a fetus comprising: a sensor head having a substantially flat fetus engaging surface for engagement with said fetus; light emitting means connected to said sensor head for emitting light of at least two wavelengths directed at said fetus; light detecting means mounted in said sensor head for collecting light to be detected; a wet surface adhesive attached to said fetus engaging surface; and an articulating arm coupled to said fetus' head for placement of said sensor head on said fetus, wherein said articulating arm includes an elongate arm of flexible material having a lumen on one side off-center; an anchoring member adjacent an end of said lumen near said sensor head; an... | Nellcor Puritan Bennett Incorporated | A61B005/00
US05769085 | - | 1998-06-23 | Apparatus for detecting awareness of a vehicle driver and method thereof | 1996-04-17 | A heartbeat rate detection apparatus and method which can accurately detect a heartbeat of a driver by simultaneously detecting a heartbeat rate of the driver with an infrared sensor, and detecting a heartbeat rate of the driver from a potential difference due to pulsation between both hands with a potencial type heartbeat sensor, comparing the the heartbeat rate detected by the infrared type heartbeat sensor with the heartbeat rate detected by the potential type heartbeat sensor, and selects one as an effective heartbeat rate. | We claim: 1. 1. An apparatus for detecting awareness of a vehicle driver, comprising: an infrared type heartbeat sensor adapted to be disposed on a steering wheel of a vehicle for detecting heartbeat of a driver, a potential type heartbeat sensor adapted to be disposed on the steering wheel of the vehicle for detecting the heartbeat rate of the driver from a potential difference due to pulsation between both hands, heartbeat data processing means for comparing the heartbeat rate detected over a period of time by said infrared type heartbeat sensor with the heartbeat rate detected over the period of time by said potential type heartbeat sensor and adopting one as an effective heartbeat rate; and awareness determination means for determining a level of awareness of the vehicle driver according to the effective heartbeat rate adopted by the heartbeat data processing means. 2. 2. The apparatus of claim 1, wherein, said potential type heartbeat sensor includes at least two electrodes. 3. 3. The apparatus of claim 1, wherein, said heartbeat data processing means compares data of the heartbeat rate detected over a period of time by said infrared heartbeat sensor and the heartbeat rate detected over the period of time by said potential type heartbeat sensor, and adopts one of the two as the effective heartbeat rate. 4. 4. The apparatus of claim 1, wherein, a peripheral part of the infrared type heartbeat sensor is formed of an elastic member. 5. 5. The apparatus of claim 1, wherein, a contact surface of the infrared type heartbeat sensor with a hand of the driver is formed with a predetermined curvature according to a partial shape of the hand. 6. 6. An apparatus for detecting awareness of a vehicle driver, comprising: a heartbeat sensor for detecting heartbeat data; heartbeat data processing means for calculating an average of said detected heartbeat data by averaging a number of said detected heartbeat data, said number corresponding to a number of heartbeats during one respiration of a person at rest to eliminate variations in heartbeat associated with respiration of said vehicle driver; and awareness determination means for determining a level of awareness of said vehicle driver based on a variation of said calculated average of said detected heartbeat data within a predetermined period of time, the predetermined period of time being longer than a time period required to obtain said number of the detected heartbeat. 7. 7. The apparatus of claim 6, wherein, the heartbeat data processing means calculates the average heartbeat data by averaging at least two heartbeat data detected by said heartbeat sensor. 8. 8. The apparatus of claim 7, wherein, said heartbeat data processing means sets the average heartbeat rate by calculating an average value of the past three to five heartbeat pulse intervals. 9. 9. The apparatus of claim 8, wherein, the heartbeat data processing means sets the average heartbeat rate by calculating an av... | Mitsubishi Jidosha Kogyo Kabushiki Kaisha | A61B005/024
US05775329 | - | 1998-07-07 | Method and compounds for diagnosing coronary artery disease | 1995-06-07 | The present invention relates generally to methods of diagnosis, evaluation and treatment of coronary artery disease in mammals using substituted catecholamines and compounds therefore. It also relates to the preparation, use and administration of these compounds which are useful in the diagnosis, evaluation and treatment of coronary artery disease by means of a feedback controlled drug delivery system that delivers exercise simulating agents which are capable of eliciting acute responses similar to those elicited by aerobic exercise. | We claim: 1. 1. A compound of the formula: ##STR5## wherein: R.sup.1 is --H or lower alkyl of 1 to 3 carbon atoms; R.sup.2 is --N.sub.3, --CN, --OR.sup.3, or --S(O).sub.p R.sup.3 ; R.sup.3 is lower alkyl of 1 to 3 carbon atoms; p is zero, 1 or 2; n is an integer from 1 to 5; and pharmaceutically acceptable salts thereof. 2. 2. A compound of claim 1 wherein R.sup.2 is --S(O).sub.p R.sup.3. 3. 3. The compound of claim 2 where p is zero. 4. 4. The compound of claim 3 where R.sup.1 is --H, methyl or ethyl. 5. 5. The compound of claim 4 where R.sup.3 is --CH.sub.3. 6. 6. The compound of claim 5 where n is 2 or 3. 7. 7. The compound of claim 2 wherein p is 1. 8. 8. The compound of claim 2 selected from: 1-(R)-(3,4-dihydroxyphenyl)-2-(1-methyl-4-methylthiobutylamino)ethanol; 1-(R)-(3,4-dihydroxyphenyl)-2-(4-methylthiobutylamino)ethanol; 1-(R)-(3,4-dihydroxyphenyl)-2-(3-ethylthiopropylamino)ethanol; 1-(R)-(3,4-dihydroxyphenyl)-2-(3-methylsulfinylpropylamino)ethanol; 1-(R)-(3,4-dihydroxyphenyl)-2-(4-methylsulfinylbutylamino)ethanol; and pharmaceutically acceptable salts thereof. 9. 9. The compound of claim 1 selected from: 1-(R)-(3,4-dihydroxyphenyl)-2-(3-methylthiopropylamino)ethanol; and pharmaceutically acceptable salts thereof. 10. 10. The compound of claim 1 wherein R.sup.2 is --CN. 11. 11. The compound of claim 10 wherein n is 2 or 3. 12. 12. The compound of claim 10 selected from: 1-(R)-(3,4-dihydroxyphenyl)-2-(3-cyanopropylamino)ethanol; 1-(R)-(3,4-dihydroxyphenyl)-2-(1-methyl-4-cyanobutylamino)ethanol; and pharmaceutically acceptable salts thereof. 13. 13. The compound of claim 1 wherein R.sup.2 is --OR.sup.3. 14. 14. The compound of claim 13 wherein n is 2 or 3. 15. 15. The compound of claim 14 wherein R.sup.3 is methyl. 16. 16. The compound of claim 13 selected from: 1-(R)-(3,4-dihydroxyphenyl)-2-(3-methoxypropylamino)ethanol; 1-(R)-(3,4-dihydroxyphenyl)-2-(1-methyl-3-methoxypropylamino)ethanol; 1-(R)-(3,4-dihydroxyphenyl)-2-(1-methyl-4-methoxybutylamino)ethanol; and pharmaceutically acceptable salts thereof. 17. 17. A method of diagnosing and evaluating coronary artery disease in a mammal by eliciting in said mammal immediate cardiovascular responses similar to those cardiovascular responses elicited by aerobic activity which comprises: a) administering an exercise simulating agent of formula I to said mammal by a drug delivery device; wherein the exercise simulating agent has formula: ##STR6## wherein: R.sup.1 is --H or lower alkyl of 1 to 3 carbon atoms; R.sup.2 is --N.sub.3, --CN, --OR.sup.3, or --S(O).sub.p R.sup.3, wherein R.sup.3 is lower alkyl of 1 to 3 carbon atoms; p is zero, 1 or 2; n is an integer from 1 to 5; and pharmaceutically acceptable salts thereof; b) controlling infusion of said exercise simulating agent into the bloodstream of said mammal so that a predetermined range of cardiovascular responses of said mammal is obtained; c) monitoring the range of responses of s... | Gensia, Inc. | A61B005/02 A61B019/00 C07C255/08 A61K031/72
US05749367 | - | 1998-05-12 | Heart monitoring apparatus and method | 1996-09-05 | A heart monitoring apparatus and method is disclosed wherein an electrocardiograph signal is obtained from a patient and processed to enhance the salient features and to suppress noise. A plurality n of values representative of the features of the electrocardiograph signal are generated and used in a Kohonen neural network to generate an n dimensional vector. This vector is compared with a stored plurality m of n dimensional reference vectors defining an n dimensional Kohonen feature map to determine the proximity of the vector to the reference vectors. If it is determined by the Kohonen neural network that the vector is within or beyond a threshold range of the reference vectors a signal is output which can be used to initiate an event such as the generation of an alarm or the storage of ECG data. | I claim: 1. 1. Heart monitoring apparatus comprising: detection means for obtaining an electrocardiograph signal from a patient during a monitoring phase, preprocessing means for processing said electrocardiograph signal to enhance the salient features of the electrocardiograph signal and suppress the noise, and to generate a plurality n of values representative of the features of said electrocardiograph signal, storage means for storing a plurality m of n dimensional reference vectors; Kohonen neural network means for receiving said plurality of values during the monitoring phase, for forming an n dimensional vector from said plurality of values and for comparing said n dimensional vector with said stored plurality m of n dimensional reference vectors defining an n dimensional Kohonen feature map to determine the proximity of said n dimensional vector to said reference vectors, and output means for outputting a signal if said Kohonen neural network means determines that said n dimensional vector is within or beyond a threshold range of said reference vectors. 2. 2. Heart monitoring apparatus as claimed in claim 1 wherein said Kohonen neural network means includes means to receive, during a learning phase, a plurality of reference values representative of the features of a reference electrocardiograph signal, means to generate an n dimensional Kohonen feature map having said plurality m of reference vectors, and means to store said reference vectors in said storage means. 3. 3. Heart monitoring apparatus as claimed in claim 2 wherein said detection means includes means to obtain the reference electrocardiograph signal from the patient during the learning phase; said Kohonen neural network means includes means to, during the monitoring phase, determine whether the n dimensional vector lies outside a predetermined range of said reference vectors; and said output means includes means to output said signal if said Kohonen neural network means determines that said n dimensional vector lies outside said predetermined range. 4. 4. A heart monitoring apparatus as claimed in claim 2 including reference input means to input said reference electrocardiograph signal to said preprocessing means. 5. 5. Heart monitoring apparatus as claimed in claim 4 wherein input means includes means to input said reference electrocardiograph signal representing normal range of operation of the heart; said Kohonen neural network means includes means to determine whether the n dimensional vector lies outside a predetermined range of said reference vectors; and said output means includes means to output said signal if said Kohonen neural network means determines that said n dimensional vector lies outside said predetermined range. 6. 6. Heart monitoring apparatus as claimed in claim 4 wherein said input means includes means to input at least one abnormal said reference electrocardiograph signal representing at least one known heart condition; said Kohonen neura... | Cardionetics Limited | A61B005/0452
US05843074 | - | 1998-12-01 | Therapeutic device using pulsed and colored light | 1997-03-17 | An improved non-coherent pulsed and colored light stimulation device used for therapeutic effects in living creatures. Pulsed/colored light is applied to local areas, or acupuncture macro or micro systems, by means of a small diameter optic fiber (10) housed in a pen-like handpiece (18) which makes application comfortable and precise. The light source is an adjustable rate strobe (4) with a housing attached to the front (6) which allows color gel slides (12) to be interchanged. The light passes through the slides (12) and through a length of jacketed flexible optic fiber (10) where it becomes visible again at the radiant tip (20) of the handpiece (18). | I claim: 1. 1. A therapeutic light device comprising: (a) a pulsed light generator having a light emitting end; (b) a plurality of color gel slides; (c) a housing into which each said color gel slide may be inserted or removed; (d) a means of connecting said housing to the light emitting end of said pulsed light generator, whereby light passes through said color gel slides; (e) a flexible jacketed optic fiber of predetermined diameter and of sufficient length to accommodate use by a human, said flexible jacketed optic fiber having an applicator end and an illuminant tip; (f) a means of connecting said optic fiber to a hole in said housing, whereby colored light passes into said optic fiber; (g) an elongated handpiece, having a handpiece end which surrounds and encases the applicator end of said flexible jacketed optic fiber, leaving said illuminant tip of said optic fiber to protrude past said handpiece end of said handpiece sufficiently to accommodate treatment of living creatures, whereby said handpiece provides an enlarged means for holding said optic fiber conveniently. 2. 2. The light device of claim 1 wherein said pulsed light generator comprises a strobe. 3. 3. The light device of claim 2 wherein said strobe is constructed and arranged to provide light pulse frequencies up to 10 pulses per second. 4. 4. The light device of claim 2 wherein said strobe comprises a xenon bulb. 5. 5. The light device of claim 4 further comprising: (a) intensity means for varying the intensity of said strobe; (b) wherein said intensity is varied by installing different wattages of said xenon bulb. 6. 6. The light device of claim 2 wherein the material of the jacket of said optic fiber comprises black polyethylene, and the material of the core of said optic fiber comprises single strand acrylic polymer. 7. 7. The therapeutic light device of claim 2 further comprising multiple said means of connecting a said optic fiber to said housing and multiple associated said handpieces, whereby one can utilize multiple optic fibers for treatment while using only one said pulsed light generator. 8. 8. The light device of claim 1 further comprising: (a) group means for facilitating user selection of a said color gel slide; (b) wherein said group means comprises a predetermined multitude of colors of said plurality of said color gel slides. 9. 9. The therapeutic light device of claim 1 wherein a light focusing lens is placed between said color gel slides and said optic fiber whereby light intensity received by said optic fiber is increased. 10. 10. A therapeutic light system comprising: (a) light source means for providing a pulsed non-coherent light; (b) color means for providing a first chromatic adjustment of said non-coherent light to provide a colored non-coherent light; (c) variation means including a plurality of different color gel structures, separately applied for providing a user-chosen selection among multiple said chromatic adjust... |  | A61B017/36 A61B005/05
US05741214 | - | 1998-04-21 | Accessory pathway detecting/cauterizing apparatus | 1994-12-19 | An accessory pathway detecting apparatus measures action potentials from first and second electrode leads, and outputs the obtained action potentials, as potential maps, to a CRT or a printer such that the action potentials can be displayed in the form of a list. An ablation catheter is inserted and located at a preexcitation portion obtained from the display, and the impedance between each of the electrodes of the first and second electrode leads and the electrode of the ablation catheter is measured by an impedance measuring circuit. A point where the lowest impedance is measured is regarded as an accessory pathway portion. The ablation catheter is fixed at this point. | What is claimed is: 1. 1. An accessory pathway detecting apparatus for detecting an accessory pathway in an object to be tested, comprising: a first electrode member having a plurality of electrodes located along a longitudinal extent of the first electrode member, said first electrode member having a wire shape capable of being inserted in a coronary sinus to acquire action potentials at a plurality of locations along the coronary sinus; a second electrode member having a plurality of electrodes located along a longitudinal extent of said second electrode member, said second electrode member having a wire-like shape capable of being inserted in a coronary artery to acquire action potentials at a plurality of locations along the coronary artery; measuring means for simultaneously measuring the action potentials at the plurality of locations by using said first and second electrode members; and output means for visually outputting measurement results obtained by said measuring means. 2. 2. The apparatus according to claim 1, wherein said output means outputs data displayed on a display on the basis of the measurement results. 3. 3. The apparatus according to claim 1, wherein said output means outputs data printed on a recording medium by a printing unit on the basis of the measurement results. 4. 4. The apparatus according to claim 1, wherein said output means stores data based on the measurement results in a data storage media. 5. 5. The apparatus according to claim 1, wherein the plurality of electrodes of each of said first and second electrode members are insulated from each other and arranged at predetermined intervals on a distal end portion of each of said first and second electrode members. 6. 6. The apparatus according to claim 1, wherein said first electrode member is in a shape of a catheter. 7. 7. The apparatus according to claim 1, wherein said second electrode member is in a shape of a guide wire. 8. 8. The apparatus according to claim 1, wherein said second electrode member is in a shape of a guide wire and has physical characteristics equivalent to those of a PTCA guide wire in terms of at least wire diameter and elastic force. 9. 9. The apparatus according to claim 1, wherein said first electrode member has a diameter small enough to allow said member to be inserted in a coronary sinus, and said second electrode member has a diameter small enough to allow said member to be inserted in a coronary artery. 10. 10. The apparatus according to claim 1, further comprising pacing means for giving an electrical stimulus to the object. 11. 11. The apparatus according to claim 10, wherein said pacing means is adapted to be inserted in a predetermined portion in the object to give the object a stimulus pulse for an electrophysiological test. 12. 12. The apparatus according to claim 10, wherein the measurement results obtained by said measuring means indicate a conduction time taken to conduct an electrical stimulus... | Terumo Kabushiki Kaisha | A61B005/042 A61B017/39 A61N001/05
US05709212 | - | 1998-01-20 | Blood pressure measuring apparatus | 1995-03-30 | A blood pressure measuring device includes: a memory for storing a standard constant .alpha.; an input means for inputting a correcting blood pressure value; a time interval reference point detection section for detecting a time interval detection reference point in a pulse wave on the side of aortae; a pulse wave detection section for detecting a pulse wave on the side of peripheral blood vessels appearing with a time lag with respect to the pulse wave on the side of aortae; a pulse wave propagation time measurement section for measuring a pulse wave propagation time based on respective detected outputs from the time interval detection reference point detection means and the pulse wave detection means; an operation means for determining a constant .beta. using the blood pressure value for calibration, pulse wave propagation time, and standard constant .alpha. inputted for calibration; an operation means for calculating the blood pressure value from the pulse wave propagation time measured at a predetermined time interval for measuring a circadian blood pressure fluctuation, and the standard constants .alpha., .beta.; a memory for consecutively storing the measured pulse wave propagation time and the blood pressure value calculated from the pulse wave propagation time; and an external output connector for outputting at least the blood pressure value and pulse wave propagation time data as a result of the circadian blood pressure fluctuation measurement. | What is claimed is: 1. 1. A blood pressure measuring apparatus comprising: a memory for storing a constant .alpha. by which a pulse wave propagation time is multiplied in calculating a blood pressure value from the pulse wave propagation time; input means for inputting a blood pressure value for calibration; time interval detection reference point detecting means for detecting a time interval detection reference point in a pulse wave on a side of an aortae of a living organism; pulse wave detection means for detecting a pulse wave on a side of peripheral blood vessels appearing with a time lag with respect to the pulse wave on the side of the aortae; pulse wave propagation time measurement section for measuring a pulse wave propagation time based on respective detected outputs from the time interval detection reference point detection means and the pulse wave detection means; first operation means for determining a constant .beta. to be added in calculating the blood pressure value from the pulse wave propagation time using the inputted calibrated blood pressure value, a single pulse wave propagation time measured for calibration, and the prestored constant .alpha.; second operation means for calculating the blood pressure value from the pulse wave propagation time measured at a predetermined time interval for measuring a circadian blood pressure fluctuation, the constant .alpha., and the constant .beta.; memory for consecutively storing the measured pulse wave propagation time and the blood pressure value calculated from the pulse wave propagation time; and output means for outputting at least one of the blood pressure value and pulse wave propagation time data stored in the memory as a result of the circadian blood pressure fluctuation measurement. 2. 2. The blood pressure measuring apparatus as recited in claim 1 wherein, the time interval detection reference point detection means includes an electrode to be attached to a subject, and an electrocardiographic R wave detection section to which the electrode is connected. 3. 3. The blood pressure measuring apparatus as recited in claim 1 wherein, the time interval detection reference point detection means includes a pulse wave detection section connected to at least one of a photoelectric pulse wave sensor and a pressure pulse wave sensor. 4. 4. A blood pressure measuring method comprising the steps of: storing a first constant by which a pulse wave propagation time is multiplied in calculating a blood pressure value from the pulse wave propagation time; inputting a blood pressure value of a subject for calibration; detecting a time interval detection reference point in a pulse wave on a side of an aortae of a living organism; detecting a pulse wave on a side of peripheral blood vessels appearing with a time lag with respect to the pulse wave on the side of the aortae; measuring a pulse wave propagation time based on respective detected outputs from the time interval detecti... | Nihon Kohden Corporation | A61B005/00
US05851191 | - | 1998-12-22 | Apparatus and methods for assessment of neuromuscular function | 1997-07-01 | Apparatus and methods are provided for the assessment of neuromuscular function. Using an apparatus of the invention, stimuli are applied to a nerve that traverses the wrist of an individual. The stimuli are applied at a point that is proximal to the wrist. Stimulation of the nerve causes a muscle innervated by that nerve to respond. The muscle response generates a myoelectric potential, which is detected by an apparatus of the invention at a point that is proximal to the wrist. The delay between stimulation of a nerve and detection of a muscular response to that stimulation is processed to indicate an assessment of neuromuscular function. For example, a sufficient delay between application of stimulus and muscle response may indicate the presence of Carpal Tunnel Syndrome. | What is claimed is: 1. 1. An apparatus for assessing a physiological function in an arm and a hand of an individual, comprising: (a) a stimulator for producing a stimulus and for applying said stimulus proximal to a wrist of an individual, whereby application of said stimulus stimulates a nerve that traverses said wrist; (b) a detector for detecting proximal to a wrist of an individual a myoelectric potential, whereby said myoelectric potential is generated by a muscle in a hand of said individual in response to said stimulus, said muscle being in communication with said nerve; and (c) a controller for evaluating physiological function in response to said stimulus and said myoelectric potential. 2. 2. The apparatus of claim 1, wherein said controller is further for determining a delay between application of said stimulus and detection of said myoelectric potential and for producing an indicia of said delay. 3. 3. The apparatus of claim 2, further comprising a temperature sensor in electrical communication with said controller, said controller modifying said delay in response to said temperature. 4. 4. The apparatus of claim 2, further comprising an indicator in electrical communication with said controller and for receiving said indicia from said controller and for indicating said delay in response to said indicia. 5. 5. The apparatus of claim 4, wherein said indicator comprises a light emitting diode. 6. 6. The apparatus of claim 2, wherein said controller is further for correlating said delay to said physiological function. 7. 7. The apparatus of claim 6, wherein said controller is adapted for producing a signal indicative of the presence or absence of carpal tunnel syndrome in response to said physiological function. 8. 8. The apparatus of claim 7, further comprising an indicator in electrical communication with said controller and for receiving said signal from said controller and for indicating the presence or absence of carpal tunnel syndrome in response to said signal. 9. 9. The apparatus of claim 1, wherein said stimulator comprises a stimulation electrode for placement on said arm proximal to said wrist. 10. 10. The apparatus of claim 1, wherein said detector comprises a detection electrode for placement on said arm proximal to said wrist. 11. 11. The apparatus of claim 1, wherein said stimulus produced by said stimulator is an electrical stimulus. 12. 12. The apparatus of claim 1, wherein said stimulus produced by said stimulator is a magnetic stimulus. 13. 13. The apparatus of claim 1, further comprising a communications port for establishing communication between said controller and an external device, whereby said external device is adapted for evaluating and for indicating said physiological function in response to said stimulus and said myoelectric potential. 14. 14. A method of assessing a physiological function in an arm and a hand of an individual, comprising the steps of: (a) applying a stimulus ... | NeuroMetrix, Inc. | A61B005/05
US05766130 | - | 1998-06-16 | Vascular testing method | 1996-12-12 | The present invention relates to a method for vascular testing for diagnosing circulatory and secondary nervous disorders. The method allows a non-technical person to rapidly plot blood pressure and/or volumetric blood flow wave forms from a plurality of separate digits and/or extremities of a patient. The change in circumference of each body part correlates to the amount of blood flow through the body being measured. The wave form may then be analyzed by a physician for the purpose of identifying abnormalities or disorders in a patient. | I claim: 1. 1. A method for vascular testing for diagnosing circulatory and secondary nervous disorders comprising the steps of: providing a vascular testing device having a plurality of pneumatic cuffs; fitting each of said pneumatic cuffs over separate body extremities; pressurizing each of said pneumatic cuffs to an initial pressure and maintaining said pressure in each of said cuffs for a predetermined period sufficient to monitor a volume of blood flow in said extremity; monitoring an internal pressure of a respective of said cuff resulting from blood flowing from said extremity while maintaining pressure in each of said respective cuffs; sensing pressure fluctuations within a respective of said cuff resulting from blood flowing through said extremity; producing an electrical signal representing the pressure fluctuations within a respective of said selective pneumatic cuffs; displaying data corresponding to said pressure fluctuations representing the volumetric flow of blood through said extremity; repeating steps d through g for each respective extremity until the blood flow through all monitored extremities has been monitored; and comparing the volumetric flow of blood from each extremity for diagnosing circular or secondary nervous disorders. 2. 2. The method of claim 1 further comprising the step of selecting one pneumatic cuff from said plurality of pneumatic cuffs for sensing the pressure fluctuations within that respective cuff wherein said pressure fluctuation results from blood flowing through said extremity. 3. 3. The method of claim 1 wherein said method further includes placing said plurality of pneumatic cuffs over fingers of an individual. 4. 4. The method of claim 1 wherein said pneumatic cuffs are simultaneously inflated to a predetermined pressure from a pressure source. 5. 5. The method of claim 1 wherein data corresponding to each pneumatic cuff represents the pressure fluctuation within each cuff resulting from the volumetric flow of blood through a corresponding extremity as displayed by said display. |  | A61B005/02
US05787886 | - | 1998-08-04 | Magnetic field digitizer for stereotatic surgery | 1995-04-10 | The present invention enables stereotactic surgery with a minimal structure present in order to facilitate surgery yet with enhanced accuracy in stereotactic imaging assistance to the surgeon. This device and method is known as "frameless" stereotaxis system, and uses coordinate referencing between the CT or MRI scans and a stereotactic referencing system which uses an electromagnetically driven system to determine the location of a stylus. | What is claimed: 1. 1. A process of coordinating a position indicated by an electromagnetic position indicator with the position of an image on an imaging scan display system comprising the steps of: forming a set of scans representing a spatial view of a body; transmitting an electromagnetic signal from a known point; receiving said electromagnetic signal at a receiver and utilizing said received electromagnetic signal to compute a position coordinate of said receiver; converting the position coordinate of said receiver into a scan coordinate; projecting a scan image associated with said scan coordinate and visually indicating on said scan image a position relative from said known point, on said scan; and calibrating said electromagnetic position indicator against a three dimensional reference to account for both the position of the body and a presence of any objects having an effect on the electromagnetic signal before the converting the position coordinate of said receiver into scan coordinates step. 2. 2. The process of coordinating a position indicated by an electromagnetic position indicator with the position of an image on an imaging scan display system as recited in claim 1 wherein said converting the position coordinates of said receiver into scan coordinates step is accomplished through a matrix transformation. 3. 3. The process of coordinating a position indicated by an electromagnetic position indicator with the position of an image on an imaging scan display system as recited in claim 1 further comprising the step of performing surgery during the performance of said transmitting, receiving, converting and projecting steps. 4. 4. A process of coordinating a position indicated by an electromagnetic position indicator with the position of an image on an imaging scan display system comprising the steps of: forming a set of scans representing a spatial view of a body; transmitting an electromagnetic signal from a known point; receiving said electromagnetic signal at a receiver and utilizing said received electromagnetic signal to compute a position coordinate of said receiver; converting the position coordinate of said receiver into a scan coordinate; projecting a scan image associated with said scan coordinate and visually indicating on said scan image a position relative from said known point on said scan; computing a first midpoint reference based upon at least three position coordinates and computing a second midpoint reference based upon at least three associated scan coordinates; setting said first midpoint reference equivalent to said second midpoint reference; and computing a coordinate rotation of one of said first and second midpoint references with respect to the other of said midpoint references. 5. 5. The process of converting the position coordinates of said receiver into scan coordinates, as recited in claim 4 and further comprising the step of formulating a transformation matrix based upon at least ... | Compass International Incorporated | A61B005/05
US05715819 | - | 1998-02-10 | Microwave tomographic spectroscopy system and method | 1994-05-26 | The invention is a system for non-invasive microwave tomographic spectroscopy of tissue using a plurality of microwave emitter-receivers spatially oriented to the tissue, an interface medium placed between the emitter-receivers, and a control subsystem operably coupled to the plurality of microwave emitter-receivers for selectively controlling power to the plurality of emitter-receivers and for receiving microwave signals from the plurality of emitter-receivers so that multiple frequency microwave radiation is emitted from a selected plurality of emitter-receivers and received by a selected plurality of emitter-receivers after interacting with and passing through the tissue, and a computational subsystem operably connected to the control subsystem for computing a tomographic spectroscopic image of the tissue from the microwave signals received from the selected plurality of emitter-receivers. | We claim: 1. 1. A system for non-invasive microwave tomographic spectroscopy of tissue, the system comprising: a) power source means for supplying microwave radiation; b) a plurality of microwave emitter-receivers spatially oriented to the tissue; c) an interface medium placed between the emitter-receivers; d) control means operably coupled between the power source means and the plurality of microwave emitter-receivers for selectively controlling power to the plurality of emitter-receivers and for receiving microwave signals from the plurality of emitter-receivers so that multiple frequency microwave radiation is emitted from a selected plurality of emitter-receivers and received by a selected plurality of emitter-receivers after interacting with and passing through the tissue; e) encoding means for encoding the microwave radiation supplied to the selected plurality of emitter-receivers so that when the microwave signals are received from the selected receiving plurality of emitter-receivers after interacting with the tissue, the signals are distinguishable by their originating emitter; and, f) computational means operably connected to the control means for computing a tomographic spectroscopic image of the tissue from the microwave signals received from the selected plurality of emitter-receivers. 2. 2. The system of claim 1 in which the interface medium comprises a fluid having a preliminary dielectrically adjustable dielectric permittivity between about 50 and 90 at 2.45 GHz and a dielectric loss between about 5 and 25. 3. 3. The system of claim 1 in which the multiple frequency microwave radiation is preferably within a range of about 0.2 GHz to about 5 GHz. 4. 4. The system of claim 1 in which the multiple frequencies of microwave radiation are generated using pulse width emissions from one of the emitter-receivers, each emission having a power level so that the incident power density at the irradiating body is no more than about 1 mW/cm.sup.2. 5. 5. The system of claim 1 in which the plurality of microwave emitter-receivers comprises an array of emitter-receivers arranged in a circular configuration. 6. 6. The system of claim 5 in which the emitter-receivers are radially adjustable relative to the circular array. 7. 7. The system of claim 1 in which the plurality of microwave emitter-receivers comprises a plurality of stacked emitter-receivers arranged in a circular configuration. 8. 8. The system of claim 1 in which the control means comprises means for selecting a multiple of emitter-receivers to act as emitters and a separate multiple of emitter-receivers to act as receivers. 9. 9. The system of claim 1 in which the computational means comprises: a) an input data formation component for receiving and formatting data to be used in a direct problem solution component; b) a direct problem solution component configured to receive data from the input data formation component and to calculate an image of the biologica... | The Carolinas Heart Institute | A61B005/05
US05852494 | - | 1998-12-22 | Apparatus for checking the calibration of optical probes | 1997-03-17 | An apparatus which permits an analytical probe to be calibrated by pressing the tip against a block of material of controlled characteristics. A transparent elastomer is used into which has been incorporated a light-scattering material. Elastomer calibrators may also be made part of a preassembled probe component such as a disposable sheath. In that case the turbid elastomer is assembled on the tip with the other components of the sheath and is removed after calibrating the system and before the probe put into use. An additional film of flexible polymer having optical characteristics analogous to the material to be detected by the probe may be placed on top to simulate the structure of the material that is to be measured. | What is claimed is: 1. 1. An apparatus for identifying whether tissue under examination has been physiologically changed comprising a probe that emits radiation to the tissue under examination and receives radiation backscattered from said tissue, said probe having an active tip intended for the measurement of optical properties of materials by the measurement of the proportion of backscattered radiation from the material, said active tip comprising a light emitter configured to irradiate said tissue; a detector configured to receive radiation backscattered by said tissue; a calibrating apparatus for the calibration of said probe, comprising a turbid elastomer blocks a polymer film interposed between the probe tip and the block of turbid elastomer, wherein said polymer film conforms to the tip of the probe when said probe is compressed between said polymer film and said block, wherein said calibrating apparatus causes a portion of the radiation to be back scattered. 2. 2. An apparatus as in claim 1 in which the turbid elastomer is colored with a dye to simulate the material to be measured. 3. 3. The apparatus of claim 2, wherein said dye comprises a whitening agent. 4. 4. The apparatus of claim 3, wherein said whitening agent comprises titanium dioxide. 5. 5. An apparatus as in claim 1 further comprising a spring of known modulus indicating by compression the pressure exerted against said elastomer block. 6. 6. The apparatus of claim 1, further comprising a suspension of a polymer latex in the range of 0.1 to 3% solids in a liquid into which is placed the tip of a probe for calibration. 7. 7. The apparatus of claim 1, wherein said elastomer block comprises one or more silicones. 8. 8. The apparatus of claim 1, wherein a liquid is interposed between said polymer film and the active tip of the probe. 9. 9. The apparatus of claim 8, wherein the index of refraction of said liquid is matched to the index of refraction of said polymer film. 10. 10. The apparatus of claim 1, wherein said polymer film is polythene having a thickness of less than about 10 micrometers. 11. 11. An apparatus for identifying whether tissue under examination has been physiologically changed comprising a side view probe that emits radiation to the tissue under examination and receives radiation backscattered from said tissue, said probe having an active region of said probe located at least in part away from the tip of the probe and intended for the measurement of optical properties of materials by the measurement of the proportion of backscattered radiation from the material, said active region comprising light emitters configured to irradiate said tissue; detectors configured to receive radiation backscattered by said tissue; a calibrating apparatus for the calibration of said probe, comprising a turbid elastomer block covering said active region completely and deflecting to provide optical contact between the active surface and the elastom... | Polartechnics Limited | A61B005/00 G01J001/02
US05782820 | - | 1998-07-21 | Disposable seal for vacutainer holder | 1996-02-12 | A disposable seal is provided at the connection between an insertion needle and associated VACUTAINER holder when drawing blood from a patient during a phlebotomy procedure. The seal comprises an outer absorbent layer, and successive layers of sealing plastic film, an adhesive layer, and a removable inner layer of film for exposing the adhesive layer for attachment to the VACUTAINER holder. Prior to use, the disposable seal is mounted on the VACUTAINER holder along the adhesive layer and the insertion needle is pierced through the sealing portion of the plastic film and threaded into the VACUTAINER holder. A portion of the sealing plastic layer of film is partially detached by the insertion needle and wraps around the threaded portion of the VACUTAINER holder to improve the seal between the needle, and any small amount of blood leakage will be absorbed by the outer absorbent layer of the seal. The VACUTAINER holder can then be reused, using standard sterilization procedures. | I claim: 1. 1. An assembly of a holder for a blood collection device associated insertion needle and mounting device, and a disposable seal, the holder including a chamber portion and a proximal portion defining a threaded entry for engaging threads of the mounting device for the insertion needle, the disposable seal comprising: a.) a base pad constructed of a blood absorbent material; b.) an outer, adhesive layer defining at least one adhesive side; c.) an inner layer of plastic film secured to the base pad by one side of the adhesive layer; d.) holes defined by the base pad and the adhesive layer, the holes being aligned to expose a portion of the plastic film; whereby: i. the holes are sized and aligned for mounting over the threaded entry of the holder; ii. penetration by the needle and associated mounting device through the disposable seal and the exposed plastic film form a partially torn-away portion of plastic film; iii. when the needle mounting device and associate needle penetrate the holes of the disposable seal and is threadably engaged with the entry threads, the torn-away plastic film is drawn into the entry of the holder and becomes wrapped around the entry threads, thereby improving the seal between the threads, and reducing blood leakage between the holder and the needle mounting device during subsequent use; and, iv. the plastic film can be removed from the threads to permit reuse of the holder. 2. 2. The assembly of claim 1, in which the plastic layer of the disposible seal extends beyond the base pad, and blood leakage from the holder is deflected onto, and absorbed by the base pad. 3. 3. The assembly of claim 1, in which the holes of the disposable seal are registered. 4. 4. The assembly seal of claim 1, in which the base of the disposable seal pad includes a disinfectant. 5. 5. The assembly seal of claim 1, in which the base pad of the disposable seal is cotton, and the plastic film is selected from the class consisting of polyethylene and saran. |  | A61B019/00 A61B005/00
US05738096 | - | 1998-04-14 | Cardiac electromechanics | 1996-02-01 | A method of constructing a cardiac map of a heart having a heart cycle including; bringing an invasive probe into contact with a location on a wall of the heart; determining, at at least two different phases of the heart cycle, a position of the invasive probe; and determining a local non-electrical physiological value at the location. The method is repeated for a plurality of locations in the heart. The positions are combined to form a time-dependent map of at least a portion of the heart and local relationships between changes in positions of the invasive probe and determined local non-electrical physiological values are determined. Preferably, local electrical activity at the plurality of locations is also acquired. | I claim: 1. 1. A method of constructing a map of the heart having a heart cycle comprising: (a) bringing a probe into contact with a location on a wall of the heart; (b) determining a position of the probe at the location; (c) repeating (a) and (b) for a multiplicity of locations of the heart; and (d) combining the determined positions of the probe to determine a structural map of at least a portion of the heart. 2. 2. A method according to claim 1 comprising determining local pathologies in the heart based on the map. 3. 3. A method according to claim 1 and comprising determining at least a second position of the probe at a phase of the cycle different from the phase at the position determination of (b) and wherein the map is a phase dependent geometric map. 4. 4. A method according to claim 3, wherein the second position determination is performed at the location. 5. 5. A method according to claim 4 comprising analyzing the map to determine underutilized portions of the heart. 6. 6. A method according to claim 4 comprising analyzing the map to determine procedures for improving the operation of the heart. 7. 7. A method according to claim 4 comprising, determining a local change in the geometry of the heart. 8. 8. A method according to claim 7 comprising determining local pathologies in the heart based on the local changes in geometry. 9. 9. A method according to claim 7, wherein the local change comprises a change in a local radius of the heart wall at the location. 10. 10. A method according to claim 9 comprising determining an intra-cardiac pressure of the heart. 11. 11. A method according to claim 10 comprising determining a tension of the heart at the location by applying Laplace's law to the change in the local radius and the determined pressure. 12. 12. A method according to claim 9, further comprising determining a relative tension of the heart at the location by applying Laplace's law to the change in the local radius. 13. 13. A method according to claim 4 comprising determining the activity of the heart at the location. 14. 14. A method according to claim 13, wherein determining the activity comprises determining a relative motion profile of the location on the heart wall relative to neighboring locations. 15. 15. A method according to claim 14 comprising determining local pathologies in the heart based on the relative motion profile. 16. 16. A method according to claim 13, wherein determining the activity comprises determining a motion profile of the heart at the location. 17. 17. A method according to claim 16 comprising determining local pathologies in the heart based on the motion profile. 18. 18. A method according to claim 16 comprising monitoring the stability of the contact between the probe and the heart based on the motion profile. 19. 19. A method according to claim 18, wherein monitoring comprises detecting changes in the motion profile for different heart cycles. 20. 20. A metho... | Biosense, Inc. | A61B005/05
US05836982 | - | 1998-11-17 | System and method of data compression and non-linear sampling for implantable and battery-powered devices | 1997-02-19 | A system and method of non-linear sampling of an analog signal, and for data compression, to provide overall compressed digital representative of analog signal such as a physiological signal obtained in a battery powered device such as an implantable pacemaker. Non-linear sampling is provided by generating a time varying threshold signal against which the analog signal is compared every clock sample, with the sample being skipped if the input analog signal does not exceed the threshold signal. The threshold signal can be either analog or a plurality of discrete levels, enabling up to a predetermined maximum number of samples to be skipped. The non-linearly sampled data is further compressed, using lossless techniques for compressing both the amplitude data and the data representative of skipped samples, to provide data for decompression. In a specific pacemaker embodiment, the data compression system recognizing a marker channel event, and includes data representative of the time and type of marker channel event. | We claim: 1. 1. A system of non-linear sampling of an analog signal for obtaining compressed digital data representative of said analog signal, comprising: a source for producing sample clock signals at a predetermined rate; sampling means for sampling said analog signal with clock signals to obtain digital representations of said analog signal; holding means for holding each sampled value of said analog signal; threshold means for generating, upon each sampling of said analog signal, a difference threshold signal representing a dynamically decreasing difference with respect to said held sampled value; sample accept means for determining at each sample clock following a said sampling whether the difference between said analog signal and said held sample value is more than said threshold value, and for generating an accept signal when said difference is greater; time means for determining the number of skipped samples between each said sampling and for generating a digital representation of said skipped samples; and enabling means for enabling said sample means to sample said analog signal with a said clock signal only when a said accept signal is generated, whereby some samples are skipped and sampling is done at a non-linear rate with a reduction of samples depending upon time differences in said analog signal and the shape of decrease of said threshold signal. 2. 2. The system as described in claim 1, comprising storage means for storing in relation to each other for each sample the digital representation of said analog signal and the digital representation of lapsed time. 3. 3. The system as described in claim 1, wherein said threshold means comprises means for generating a signal which starts at a predetermined magnitude and decreases to substantially zero within a predetermined time corresponding to a predetermined number of sample clocks following the last sampling. 4. 4. A compression system for adapting the effective sampling rate of an analog signal as a function of variations of said analog signal, comprising: sampling means for sampling said analog signal at a predetermined sampling rate; block means for holding a selected number of said samples; delta means for determining a delta value for each said held sample, said delta value being representative of the difference between each said sample and the prior sample; max means, for determining for each said block, the maximum delta value of said block; threshold means for setting a plurality of thresholds corresponding to predetermined different delta values; comparison means for comparing said maximum value with said thresholds and, on the basis of said comparing, keeping some of said delta values and discarding the others; and writing means for writing compressed data made up of said maximum value and said kept delta values for each said block, wherein said threshold means comprises means for storing a plurality of respective discrete threshold values, and said com... | Medtronic, Inc. | A61N001/36 A61N001/362 A61B005/04 A61B005/0402
US05795067 | - | 1998-08-18 | Enhanced protective lens cover for an infrared thermometer | 1996-05-07 | A disposable cover for an infrared thermometer provides IR window isolation of handling and usage generated forces. The cover comprises a thin sidewall linked to the film window with a collar structure. The collar structure includes one or more characteristics that either isolate the film window from externally applied forces, or develops counter forces in a way that precludes film stretching and other transmission distorting effects. The cover of the present invention permits sanitary application of an infrared clinical thermometer without hindering reading accuracy or patient comfort. | What is claimed is: 1. 1. A cover for use with an infrared thermometer to provide a sanitary barrier between said thermometer and a patient, said cover comprising: an infrared transparent film window; a hollow tubular sidewall having means for attaching said cover to said thermometer wherein said sidewall is configured to provide a repeatably consistent placement of said film window when attached to said thermometer so as to establish optical alignment with said window and an infrared sensor within said thermometer; and a collar linking said film window and said sidewall wherein said collar receives forces applied to said sidewall and acts to prevent the translation of these forces from said sidewall into a stretching force applied against said film window. 2. 2. The cover of claim 1 wherein said collar, film window and sidewall are a unitary structure and said collar extends around a perimeter of said film window forming a complete seal between the sidewall and film window. 3. 3. The cover of claim 2 wherein said collar comprises a sill of thickness greater than that of either of the film window and sidewall, wherein the sill extends around the perimeter of said film window and is positioned to interface with a corresponding rim of a probe portion of said thermometer. 4. 4. The cover of claim 3 wherein said sill provides a substantially rigid frame for said film window to isolate said film window from forces that may be applied to said sidewall. 5. 5. The cover of claim 4 wherein said sill acts as a contact surface between said cover and said probe whereby no contact between said probe and said film window is made when the cover is installed on the thermometer. 6. 6. The cover of claim 3 made of an inexpensive polymer material that is substantially transparent to infrared radiation. 7. 7. The cover of claim 3 wherein said sidewall is, stretchable relative to said sill and includes a plurality of stiffness enhancing longitudinal ridges. 8. 8. The cover of claim 3 wherein said film window includes preformed surface characteristics that act to enhance window rigidity. 9. 9. The cover of claim 8 wherein said surface characteristics include a plurality of uniformly distributed dimples. 10. 10. The cover of claim 8 wherein said surface characteristics include a series of concentric ridges. 11. 11. The cover of claim 8 wherein said surface characteristics increase an effective field of view for the probe. 12. 12. The cover of claim 3 wherein said film window is recessed from the sill of said cover. 13. 13. A cover for use with an infrared thermometer to protect the forward probe of said thermometer from contaminating substances and provide for the assessment of temperature with minimal error, said cover comprising: a film window that is substantially transparent to radiation in the far infrared region of the spectrum; a hollow sidewall portion shaped and configured to fit over the thermometer probe wherein said sidewall f... | Thermoscan, Inc. | G01K001/08 A61B005/00 A61B006/00 A61B001/227
US05797399 | - | 1998-08-25 | Method and apparatus for identifying and correctly responding to abnormal heart activity | 1996-04-19 | A pattern recognition system for use in an implantable cardioverter defibrillator that is capable of responding correctively to abnormal activity of the heart efficiently and specifically. The system of the present invention first establishes a template standard defining a median or other statistical measure of central tendency representing the point above which or below which actual sample values would be remarkable. Against the median are compared sampled values within a window having a pre-programmed length. For each cycle, a comparison is made between the template median and every value sampled within this pre-programmed window. Each cycle is then individually diagnosed such that if a selected value is above a particular pre-established threshold or below a particular pre-established threshold it will be classified as abnormal. A plurality of specific cycles must be classified abnormal in order for a final diagnosis to be made that the individual is experiencing arrhythmia. The system of the present invention is also capable of differentiating between types of abnormal and can classify the abnormal as being either ventricular tachycardia and ventricular fibrillation. | We claim: 1. 1. A method for correctively responding to abnormal activity of a heart, the method including the steps of: establishing a desired heart depolarization cycle template standard defining a statistical measure of central tendency; determining a window having a length; establishing a abnormality threshold; monitoring the heart to identify heart depolarization samples within said determined window; comparing said template standard and said samples within said determined window to determine the number of said samples that are beyond said standard; establishing a counter value equal to a number of said samples that are beyond said standard; diagnosing a cycle as to whether or not abnormality is present by comparing said sample value with said abnormality threshold; and correctively responding if abnormal activity is diagnosed. 2. 2. The method for correctively responding to abnormal activity of the heart according to claim 1, further including the step of establishing a first abnormality threshold and a second abnormality threshold. 3. 3. The method for correctively responding to abnormal activity of the heart according to claim 2, further including the step of diagnosing a cycle as to whether or not abnormality is present by comparing said counter value with said first and second thresholds. 4. 4. The method for correctively responding to abnormal activity of a heart according to claim 1, further including the step of identifying arrhythmia based on at least two diagnosed cycles. 5. 5. The method for correctively responding to abnormal activity of a heart according to claim 4, further including the step of collecting a plurality of counter values. 6. 6. The method for correctively responding to abnormal activity of a heart according to claim 5, further including the step of determining a third threshold, dividing said collected counter values by the total number of heart cycles to buffer the final diagnosis to produce an X-of-Y value, and comparing said X-of-Y value with said third threshold to identify abnormality. 7. 7. The method for correctively responding to abnormal activity of a heart according to claim 1, further including the step of conducting a variance analysis of the counter values to classify the identified abnormality as a particular kind of abnormality. 8. 8. The method for correctively responding to abnormal activity of a heart according to claim 1, further including the step of classifying the identified abnormality as being ventricular tachycardia or ventricular fibrillation. 9. 9. The method for correctively responding to abnormal activity of a heart according to claim 1, further including the step of using a defibrillator to perform the steps of identifying heart rate samples within said determined window, determining the number of said samples that are beyond said value defining a statistical measure of central tendency, classifying said determined number of samples beyond said value as a cou... | The Regents of the University of Michigan | A61B005/0402
US05727548 | - | 1998-03-17 | Strip electrode with screen printing | 1995-06-06 | A sensor system that detects a current representative of a compound in a liquid mixture features a two-electrode strip adapted for releasable attachment to signal readout circuitry. The strip comprises an elongated support (preferably flat) adapted for releasable attachment to the readout circuitry; a first conductor and a second conductor each extend along the support and comprise means for connection to the circuitry. An active electrode, positioned to contact the liquid mixture and the first conductor, comprises a single layer deposit of an enzyme capable of catalyzing a reaction involving the compound, a conductive material, and an electron mediator, capable of transferring electrons between the enzyme-catalyzed reaction and the first conductor. A reference electrode is positioned to contact the mixture and the second conductor. The system includes circuitry adapted to provide an electrical signal representative of the current. The two-electrode strip is manufactured, e.g., by screen printing, an admixture of an enzyme a conductive material, and a mediator as a single layer onto the substrate. | We claim: 1. 1. A method of making a single use disposable electrode strip for attachment to signal readout circuitry of a sensor system to detect a current representative of a compound in a liquid sample, the strip comprising: a) an elongated support adapted for releasable attachment to said readout circuitry; b) a first conductor extending along said support and comprising a conductive element for connection to said readout circuitry; and c) an active electrode on said support in contact with said first conductor, said active electrode comprising, in a single printed layer on said support, an admixture of an enzyme capable of catalyzing a reaction involving a substrate for said enzyme, a conductive material, and a mediator capable of transferring electrons transferred between said enzyme-catalyzed reaction and said first conductor to create a current representative of the activity of said enzyme and representative of said compound; the method comprising: a) supplying an ink comprising said admixture of said enzyme, said conductive material, and said mediator; and b) printing said active electrode by applying said ink to said support in a single layer in contact with said first conductor. 2. 2. The method of claim 1 further comprising the step of, prior to supplying the admixture, adsorbing said mediator on said conductive material. 3. 3. The method of claim 1, wherein said step of printing said active electrode comprises screen printing said ink. 4. 4. The method of claim 1, further comprising providing, on said elongated support at an end thereof remote from said conductive element, an area not covered by said active electrode to allow for handling of said strip. 5. 5. The method of claim 1, further comprising the steps of positioning said conductive element for connection to readout circuitry toward one end of the support, and positioning said active electrode remote from said end. 6. 6. The method of claim 1, further comprising the step of configuring said conductive element so as to allow releasable attachment with a socket on a readout meter. 7. 7. The method of claim 1, further comprising the step of configuring said conductive element so as to allow releasable attachment to a resilient mounting in said socket. 8. 8. The method of claim 1, further comprising the step of configuring said conductive element so as to allow releasable mounting with an opposed contact in said mounting. | MediSense, Inc. | A61B005/00
US05722407 | - | 1998-03-03 | Apparatus and method for examining tissue with light of different wavelengths | 1996-06-17 | In an apparatus and method for examining tissue by transillumination of the tissue, light having different, defined wavelengths is emitted from a plurality of monochromatic light sources into tissue under examination, the light emerging from the tissue is detected by a detector arrangement for detecting the parts of the emitted light transmitted by the tissue, and signals from the detector arrangement are supplied to an evaluation unit. The evaluation unit calculates data with respect to the concentration of the different tissue components in the tissue under examination from the different signals on the basis of stored data that correspond to the light absorption of different tissue components. | We claim as our invention: 1. 1. An apparatus for examining blood and substantially stationary tissue by transillumination of said blood and substantially stationary tissue with light, comprising: means for conducting an examination of blood and substantially stationary tissue including a plurality of monochromatic light sources respectively emitting light at defined, different wavelengths into said blood and substantially stationary tissue substantially simultaneously from a light entry zone which is substantially the same for the light of each wavelength, said light passing through said blood and substantially stationary tissue and emerging from said blood and substantially stationary tissue at a light exit zone with light from the different light sources having respective intensities at said different wavelengths; means for receiving said light to obtain detected light after passing through the blood and substantially stationary tissue, having a light reception zone disposed opposite said light exit zone, and for producing output signals corresponding to the respective intensities in substantially all of the detected light of the parts of the detected light having said defined, different wavelengths; and evaluation means, supplied with said output signals of said means for receiving said light, for identifying the concentration of a plurality of different blood and tissue components in said blood and stationary tissue, said evaluation means including a memory containing stored data corresponding to absorption by different blood and tissue components, obtained prior to said examination, for each of said different blood and tissue components respectively corresponding to the absorption of light at said defined, different wavelengths by the respective blood and tissue components, and said evaluation means identifying said concentration of a number of said different blood and tissue components corresponding at most in number to the plurality of defined, different wavelengths from said output signals and said stored data. 2. 2. An apparatus as claimed in claim 1 wherein said evaluation means comprises means for identifying a relative concentration of said different tissue components according to the relationship ##EQU7## wherein .lambda..sub.i (i=1, . . . n) denotes the different, defined wavelengths, I (.lambda..sub.i) denotes the intensity of the detected light of the respective wavelengths .lambda..sub.i, I.sub.0 (.lambda..sub.i) denotes the intensity of the light having the respective wavelength .lambda..sub.i that is emitted into the tissue to be examined, d denotes the thickness of the transilluminated tissue region, .nu. (.nu.=1, . . . , L) denotes the different tissue components, K.sub..nu. (0.ltoreq.K.sub..nu. .ltoreq.1) denotes the relative concentration of the respective tissue components, .alpha..sub..nu. (.lambda..sub.i) denotes the extinction coefficient of the respective tissue component at the wavelength .lambda..sub.i ... | Siemens Aktiengesellschaft | A61B005/05
US05743270 | - | 1998-04-28 | Resistive element for spirometer | 1996-06-21 | The present air tubes include a resistive element which is located in the hollow space of the tubular portion. This resistive element is adapted for providing a linear resistance-versus-pressure response is sized and adapted to cause a pressure difference or differential as air flows in the hollow space across this element. The resistive element includes a planar member having a first face and a second face, and a circular parameter connecting the first face to the second face. An aperture is formed in a center of the planar member for connecting the first face to the second face. A plurality of slots in the planar member extend radially from the aperture, thereby forming a plurality of hinged windows in the planar member. Each of the slots includes a central end and a distal end. The resistive element further includes a plurality of hinge slots. Each hinge slot is connected to a distal end of a slot, and extends generally perpendicularly to an axis of the slot. A total number of hinge slots corresponds to a total number slots. | What is claimed is: 1. 1. A resistive element for use in a spirometer, comprising: a member having a substantially planar first face and an opposing substantially planar second face; a plurality of through slots in the member, each of the plurality of through slots having a length and having an inner end and an opposing outer end; and a plurality of hinge slots, each of the hinge slots being located at and extending through the outer end of one of the through slots and having a length oriented in a generally different direction relative to the length of the one through slot, the plurality of through slots and the plurality of hinge slots together forming a plurality of hinged windows in the member. 2. 2. The resistive element for use in a spirometer as recited in claim 1, wherein the plurality of through slots and the plurality of hinge slots form at least four hinged windows in the member. 3. 3. The resistive element for use in a spirometer as recited in claim 1, wherein the plurality of through slots and the plurality of hinge slots form at least eight hinged windows in the member. 4. 4. The resistive element for use in a spirometer as recited in claim 1, wherein the number of hinge slots equals the number of through slots. 5. 5. The resistive element for use in a spirometer as recited in claim 1, wherein each hinged window has an arrowhead shape having a point and a generally opposing neck located between two of the hinge slots, the neck having a dimension between the two hinge slots smaller than a similar dimension of the hinged window a distance away from the two hinge slots. 6. 6. The resistive element for use in a spirometer as recited in claim 5, wherein each hinged window is flexible and the dimension of each of the necks controls the flexibility of the corresponding hinged window. 7. 7. The resistive element for use in a spirometer as recited in claim 1, wherein the resistive element has an approximately linear pressure response over a range of air flow rates from zero up to about fifteen liters per second at about atmospheric pressure. 8. 8. A three-piece tube assembly for use in a spirometer, comprising: a first tube having a proximal end and a distal end, the first tube having a first outer diameter; a second tube having a proximal end and a distal end, the second tube having a second outer diameter that is approximately equal to the first outer diameter; a resistive element assembly having uniform thickness located in proximity to the proximal end of the first tube and the distal end of the second tube; and a collar tube having a third outer diameter which is larger than the first and second outer diameters, the collar tube surrounding and contacting both the first and second tubes and located at the proximal end of the first tube and the distal end of the second tube. 9. 9. The three-piece tube assembly for use in a spirometer as recited in claim 8, further comprising a port formed in the second tube. 10. ... | Desert Moon Development Limited Partnership | A61B005/08
US05784151 | - | 1998-07-21 | Apparatus for testing a pulsed light oximeter | 1996-12-03 | The invention relates to apparatus for testing a pulsed light oximeter, such as a non-invasive oximeter which emits pulses of red and infrared light. A light sensor produces an electrical pulse signal representative of light flashes emitted by the oximeter, and a signal generator produces a plurality of absorbance signals representative of the optical absorbance of an anatomical part at the wavelength of each light flash. A signal selector responds to time interval, duration and amplitude features of the electrical pulse signal, or to electrical signals produced by the oximeter itself, and thereby selects one of the plurality of absorbance signals to produce a selected absorbance signal. The selected absorbance signal is converted to light and conveyed to the oximeter to simulate the effect of the anatomical part on the light flashes emitted by the oximeter. The selector additionally produces an alarm signal if features of the electrical pulse signal do not match predefined reference features derived from a priori knowledge of the oximeter. The invention also includes a novel probe for use in testing an oximeter with a transilluminating sensor, the probe incorporating two prisms with each prism having one end in the shape of an acute wedge to achieve a low profile. The wedges of both prisms have roughened surfaces to scatter light so that the probe advantageously obtains a low position sensitivity. The invention may also be incorporated into the oximeter itself, advantageously providing the oximeter with self-diagnostic capability. | We claim: 1. 1. Apparatus for testing a pulsed light oximeter, comprising: (a) light sensing means for producing an electrical pulse signal representative of light flashes emitted by the oximeter, each light flash emitted having one of a plurality of predefined wavelengths; (b) signal generating means for producing a plurality of absorbance signals, each absorbance signal representing the optical absorbance of an anatomical part at the wavelength of each light flash; (c) selecting means for analyzing one or more features of the electrical pulse signal and for selecting the absorbance signal corresponding to each light flash emitted to produce a selected absorbance signal; and (d) light radiating means responsive to the selected absorbance signal for radiating light to the oximeter to simulate the effect of the anatomical part on the light flashes emitted by the oximeter. 2. 2. Apparatus as defined in claim 1 wherein the feature analyzed is the time interval between individual pulses which comprise the electrical pulse signal. 3. 3. Apparatus as defined in claim 1 wherein the feature analyzed is the duration of individual pulses which comprise the electrical pulse signal. 4. 4. Apparatus as defined in claim 1 wherein the feature analyzed is the amplitude of individual pulses which comprise the electrical pulse signal. 5. 5. Apparatus as defined in claim 4 wherein the light radiating means radiates light of a preselected intensity so as to make the oximeter emit different amplitudes of light at each wavelength. 6. 6. Apparatus as defined in claim 1 wherein the features analyzed comprise a combination of the time interval between, the duration of, or the amplitude of individual pulses which comprise the electrical pulse signal. 7. 7. Apparatus as defined in claim 1 wherein the selecting means includes means for producing an alarm signal if the features of the electrical pulse signal do not match predefined reference features derived from a priori knowledge of the oximeter. 8. 8. Apparatus as defined in claim 1 wherein the amplitude of each absorbance signal of the plurality is preselected to produce a predefined oxygen saturation indication on the oximeter. 9. 9. Apparatus as defined in claim 8 wherein each absorbance signal of the plurality comprises a static component representative of tissue and venous blood in the anatomical part, and a time-varying component representative of arterial blood flow through the anatomical part. 10. 10. Apparatus as defined in claim 9 wherein the oximeter is a two-wavelength pulse oximeter and the plurality of absorbance signals comprises the absorbance of the anatomical part near the wavelength of red light, and the absorbance of the anatomical part near the wavelength of infrared light. 11. 11. Apparatus as defined in claim 10 wherein the the frequency of the time-varying component of each absorbance signal is preselected to produce a predefined heart rate indication on the oximeter. 12.... | Datrend Systems Inc. | A61B005/00
US05840024 | - | 1998-11-24 | Endoscope form detecting apparatus in which coil is fixedly mounted by insulating member so that form is not deformed within endoscope | 1997-03-13 | Magnetic-field generating elements or magnetic-field detecting elements are fixed into an insertion part having elasticity, which is inserted into a subject, by an insulating material such that forms of the respective magnetic-field generating elements or the respective magnetic-field detecting elements are not changed. Magnetic-field generation or magnetic-field detection is not changed even when an insertion part is bent. Magnetic-field detecting elements or magnetic-field generating elements which are arranged at known positions around the subject are combined with each other to calculate three-dimensional positions of the magnetic-field generating elements or the magnetic-field detecting elements within the insertion part. Further, a form of the insertion part is estimated, and a three-dimensional image corresponding to a form of the insertion part is produced. Moreover, a three-dimensional image is projected onto a screen surface to display a stereoscopic image corresponding to the form of the insertion part. | What is claimed is: 1. 1. An endoscope position detecting apparatus comprising: an endoscope having a flexible insertion part which is insertable into an object to be examined, said endoscope having illumination-light emitting means for emitting an illumination light toward a forward end of said insertion part, and an objective optical system for observing an illuminated subject; magnetic-field generating means having a magnetic-field generating element for generating a magnetic field around the circumference of said magnetic-field generating element by application of a drive signal; magnetic-field detecting means including a magnetic-field detecting element for detecting a magnetic field which is generated by said magnetic-field generating element; fixing means for fixing one of said magnetic-field generating element and said magnetic-field detecting element within said insertion part and insulating said fixed element by an insulating member such that a form of said fixed element is not deformed; the other of said magnetic-field generating element and said magnetic-field detecting element which is not fixed within said insertion part is installed at a known position out of said object to be examined; and position estimation means for estimating a position of said fixed element which is arranged within said insertion part, with respect to the known position out of said object to be examined, based on a detecting signal which is detected by said magnetic-field detecting element. 2. 2. An endoscope position detecting apparatus according to claim 1, wherein said at least one fixed element includes a plurality of said magnetic-field generating elements, and including insertion-part form estimation means for estimating a form of said insertion part which is inserted into said object to be examined, from positions of said plurality of fixed elements, which are estimated by said position estimating means. 3. 3. An endoscope position detecting apparatus according to claim 2, further including display means for displaying an image corresponding to a form of said insertion part which is estimated by said insertion-part form estimating means. 4. 4. An endoscope position detecting apparatus according to claim 2, further including image generating means for generating an image corresponding to a form of said insertion part which is estimated by said insertion-part form estimation means. 5. 5. An endoscope position detecting apparatus according to claim 1, wherein said fixed-element is fixedly mounted on a rigid forward-end rigid member which is provided at a forward end of said insertion part. 6. 6. An endoscope position detecting apparatus according to claim 1, wherein said insertion part has a bendable section, and wherein said fixed-element is fixedly mounted on a rigid bending frame which forms said bending section. 7. 7. An endoscope position detecting apparatus according to claim 1, wherein said endoscope is provided with an image pi... | Olympus Optical Co., Ltd. | A61B005/05
US05765561 | - | 1998-06-16 | Video-based surgical targeting system | 1994-10-07 | A video-based surgical targeting system for targeting anatomical structures within a patient. | What is claimed is: 1. 1. A video-based real-time surgical targeting system for use during surgery, said system comprising: a patient-specific database comprising a plurality of 2-D images of an anatomical structure of a patient; a patient-specific 3-D computer model of said anatomical structure of said patient, said patient-specific 3-D computer model being assembled from said plurality of 2-D images contained in said patient-specific database; marker placement means for (i) permitting a user to insert virtual planning markers into said 2-D images contained in said patient-specific database, and for thereafter automatically inserting corresponding virtual planning markers into the corresponding locations in said patient-specific 3-D computer model, and/or (ii) permitting a user to insert virtual planning markers into said 3-D computer model, and for thereafter automatically inserting corresponding virtual planning markers into the corresponding locations in said 2-D images contained in said patient-specific database; an image generator for generating a virtual image of the anatomical structure modeled by said patient-specific 3-D computer model; real-time image generating means for generating a real-time image of the anatomical structure of the patient undergoing surgery; video mixing means for mixing said virtual image and said real-time image into an output image, wherein said output image may comprise either one of the two images exclusive of the other, or a composite of both images; and display means for displaying said output image. 2. 2. A video-based surgical targeting system according to claim 1 wherein said system further comprises registration means for placing said virtual image in registration with said real-time. 3. 3. A video-based surgical targeting system according to claim 2 wherein said registration means include means for manually aligning said virtual image with said real-time. 4. 4. A video-based surgical targeting system according to claim 2 wherein said registration means include means for automatically aligning said virtual image with said real-time. 5. 5. A video-based surgical targeting system according to claim 4 wherein said real-time image generating means communicate with said registration means, and said registration means use said real-time image to track and update said patient-specific 3-D computer model. 6. 6. A video-based surgical targeting system according to claim 2 wherein said registration means include tracking means for tracking positions of said real-time image generating means. 7. 7. A video-based surgical targeting system according to claim 2 wherein said system further comprises instrument tracking means for tracking positions of a surgical instrument. 8. 8. A video-based surgical targeting system according to claim 2 wherein said system further comprises patient tracking means for tracking positions of said anatomical structure. 9. 9. A video-based surgical targeting system... | Medical Media Systems | A61B005/05
US05749835 | - | 1998-05-12 | Method and apparatus for location of a catheter tip | 1997-01-09 | The present invention relates to a method and apparatus used to place a catheter having a distal end and a proximal end where the proximal end cannot be trimmed within a patient. The method and apparatus utilize a device operative in locating the tip of a catheter, which includes a detector assembly having a detector and a locator. The detector of the detector assembly is locked into positioned remote from the distal end of the catheter prior to inserting the catheter in the patient. The distal end of the catheter is trimmed, as to define a trimmed distal end, the detector is then unlocked and placed proximate the trimmed end. In the preferred embodiment the detector is locked into place proximate the trimmed distal end and the catheter is placed within the patient. | What is claimed is: 1. 1. A method for determining the location of a tip of a catheter, inside biological tissue, wherein the catheter includes a distal end and a proximal end and a lumen positioned therebetween, the method comprising the steps of: a) providing a source; b) providing a detector locked within the lumen of the catheter remote from the distal end of the catheter, the detector operable in generating a voltage when the source is proximate the detector; c) trimming the distal end of the catheter as to define a trimmed distal end; d) unlocking the detector from within the lumen of the catheter; e) positioning the detector proximate the trimmed distal end of the catheter; f) positioning the trimmed distal end of the catheter within the biological tissue; and g) placing the source proximate the detector to locate the trimmed distal end of the catheter. 2. 2. A method as in claim 1 wherein said source is operative in generating an external alternating magnetic field. 3. 3. A method as in claim 1 further comprising the step of locking the detector proximate the trimmed distal end of the catheter after positioning the detector proximate the distal end of the catheter. 4. 4. A method as in claim 3 further comprising the steps of unlocking the detector and removing the detector. 5. 5. A method as in claim 4, wherein the catheter includes a fitting at a proximal end, the method further comprising the step of connecting a mating fitting to the fitting. 6. 6. A catheter detection system, comprising: a) a catheter including a proximal end, a distal end, and a lumen positioned therebetween; b) a catheter tip location device including a source providing an alternating magnetic current and a detector positioned within the lumen of the catheter; the catheter tip location device operable in detecting the position of the detector positioned within the lumen of the catheter; and c) a lock positioned at the proximal end of the catheter, the lock being selectively movable between a locked position and an unlocked position, the lock selectively locking the detector remote from the distal end. 7. 7. A catheter detection system as in claim 6 wherein the proximal end of the catheter includes a fitting. 8. 8. A catheter detection system as in claim 6 wherein the lock comprises a locking hemostasis valve. 9. 9. A catheter detection system as in claim 6 wherein the catheter includes a single distal end and multiple proximal ends, and multiple lumens therebetween, each of the multiple proximal ends including a fitting. 10. 10. A catheter detection system as in claim 6 wherein the catheter is a chest-type catheter. 11. 11. A catheter detection system as in claim 6 wherein the catheter is a peripherally inserted central catheter. 12. 12. A catheter comprising: a) a catheter body including a proximal end, a distal end, and a lumen positioned therebetween; b) a catheter detector positioned within the lumen of the catheter remote fro... | SIMS Deltec, Inc. | A61B005/05
US05833632 | - | 1998-11-10 | Hollow guide wire apparatus catheters | 1996-10-11 | A catheter guide wire includes an elongate tubular body about which a catheter may be threaded for guidance to a target location in a vasculature passageway of a body. The elongate body includes a proximal end and a distal end, with the distal end being curved. Cuts are formed either by saw-cutting, laser cutting or etching at spaced-apart locations along the length of the body to increase its lateral flexibility, while maintaining its rotational torquability. At least some of the cuts extend through the tubular body to the interior cavity to allow the escape of fluids flowing in the cavity. The distal end of the tubular body includes a sufficient number of cuts to make it more flexible than the remainder of the body. | What is claimed is: 1. 1. A catheter conductor pair comprising: an electrically conductive catheter for introduction into a vessel pathway of a body, the catheter having an exterior surface made of electrically conductive material which includes a plurality of cuts spaced apart along at least a portion of the length of the electroconductive material to increase lateral flexibility of the catheter, and an electrically conductive wire disposed in the lumen of the catheter and generally co-extensive therewith and insulative material between said electrically conductive wire and said electrically conductive material, said electrically conductive wire for carrying electrical signals, in conjunction with the catheter, along the co-extensive length thereof. 2. 2. A catheter conductor pair as in claim 1, further comprising an electrically insulative sleeve disposed about the electrically conductive wire to prevent electrical shorting between the wire and catheter. | Sarcos, Inc. | A61B005/00
US05810728 | - | 1998-09-22 | MR imaging method and apparatus for guiding a catheter | 1997-03-18 | The invention relates to an MR imaging method in which a plurality of sequences, each of which comprises at least one RF pulse and at least one magnetic gradient field, act on an examination zone and in which at least one MR image is reconstructed from the MR signals thus acquired, and also relates to an apparatus for carrying out this method. Optimization can be achieved by subjecting the MR image to an analysis and by adjusting the variation in time of the RF pulses and/or the magnetic gradient field for the subsequent sequences in dependence on the analysis result. In particular, for positioning an object with suitable MR contrast in a body under examination at least one MR survey image of the body is formed prior to the introduction of the object. Then, after introduction of the object into the body, MR images of a small target region around and in front of the object are continuously formed and combined with the MR survey image for display purposes. The MR images of the target area are automatically analyzed to determine the location of the target region for the next MR image. | I claim: 1. 1. A MR imaging method comprising: generating a plurality of sequences, each comprising one or more RF pulses and one or more magnetic gradient fields, which act on an examination zone to produce MR signals from which successive MR images can be constructed showing, over time, a region of a body including a moveable part; receiving the MR signals produced; reconstructing successive MR images from the MR signals received; automatically successively analyzing a plurality of the reconstructed MR images to determine the position of the moveable part in each current MR image being analyzed; and after each determination of position of the moveable part in a current MR image being analyzed, automatically adjusting a variation in time of at least one of the RF pulses and magnetic gradient fields for subsequent sequences in dependence on the determined position for producing the MR signals from which the next MR image of the successive MR images will be reconstructed. 2. 2. A MR imaging method comprising the steps of: generating a plurality of sequences, each comprising one or more RF pulses and one or more magnetic gradient fields, which act on an examination zone to produce MR signals; receiving the MR signals produced; reconstructing an MR image from the MR signals received; automatically analyzing the reconstructed MR image; and adjusting a variation in time of at least one of the RF pulses and magnetic gradient fields for subsequent sequences in dependence on a result of said analyzing step, wherein said method is for acquiring successive images used for guiding positioning of an object, having a front end, introduced into a human or animal body, wherein said steps of generating sequences, receiving MR signals and reconstructing an MR image are for acquiring at least one MR survey image before introduction of the object into the body, and, after introduction of the object into the body, successively acquiring MR images of a target region around and in front of the object, which successively acquired MR images of the target region are small in comparison with the MR survey image, and further comprising the step of combining the successively acquired MR images of the target region with the MR survey image, and wherein said step of analyzing the reconstructed MR image is for determining the position of the front end of the object in the successively acquired MR images of the target region, and, on the basis of such determination of the position of the front end of the object, determining the position of the target region for a next one of the successive MR images of the target region to be acquired, and wherein the step of adjusting a variation in time of at least one of the RF pulses and magnetic gradient fields is in dependence on the determination of position of the target region for the next MR image of the target region to be acquired. 3. 3. A method as claimed in claim 2, wherein said object introduced into the body is a catheter... | U.S. Philips Corporation | A61B005/055
US05741970 | - | 1998-04-21 | Impact measuring apparatus | 1995-03-24 | An apparatus for measuring the force of an impact delivered by a user, comprises an impact receiving section for absorbing the impacts delivered by the user. The impact receiving section includes an open cell foam layer for generating pressure pulses which vary in amplitude according to the location where the impact is delivered on the impact receiving section by the user. A pressure sensor which communicates with the impact receiving section, is provided for receiving the pressure pulses generated by the open cell foam layer and provides an electrical signal which is indicative of the impacts delivered by the user. The apparatus also includes an electrical circuit which comprises a high pass filter coupled to the pressure sensor, for filtering the electrical signal generated by the pressure sensor. A threshold detector circuit is coupled to the high pass filter, for detecting if the electrical signal exceeds a predetermined level. The threshold detector is also coupled to a reflex tester circuit for measuring the user's reflexes. A peak detector and storage circuit responsive to the threshold detector circuit, is coupled to the high pass filter, for tracking the peak level of any electrical signal exceeding the predetermined level and storing that peak level. A display circuit is coupled to the peak detector/storage circuit and the reflex tester circuit for displaying the stored peak level to the user as a measure of force and the response time of the user's reflexes. | I claim: 1. 1. An apparatus for measuring impacts delivered by a user, comprising: impact receiving means for absorbing an impact delivered by the user and generating a pressure pulse in response to the impact delivered on said impact receiving means by the user; and signaling means communicating with said impact receiving means for receiving the pressure pulse generated by said impact receiving means and providing an electrical signal which is indicative of the force and speed of the impact delivered by the user: wherein said impact receiving means includes a layer of resilient open cell material for generating the pressure pulse, a layer of fibrous material for guiding the pressure pulse toward said signaling means and a layer of resilient closed cell material for reflecting said pressure pulse if received from said layer of resilient open cell material, said layer of fibrous material being oriented between said layer of resilient open cell material and said layer of resilient closed cell material, wherein said layer of fibrous material and said layer of resilient closed cell material coact to vary the amplitude of the pressure pulse generated in said layer of resilient open cell material according to the location where the impact is received on said impact receiving means by the user. 2. 2. The apparatus according to claim 1, wherein said signaling means comprise sensor means. 3. 3. The apparatus according to claim 2, further comprises: signal processing means coupled to said pressure sensor means for processing said electrical signal into a measure of impact force and the time it takes the user to respond to an indicator and strike said apparatus; and display means for displaying said measure of impact force and said response time, wherein said apparatus reacts only to an impact delivered by the user which causes a rate of change in pressure meeting a given threshold value. 4. 4. The apparatus according to claim 3, further comprising means for informing the user when a preset level of impact force has been reached. 5. 5. The apparatus according to claim 3, further comprising means for recording multiple impacts delivered by the user. 6. 6. An apparatus for measuring the force of an impact delivered by a user, comprising: impact receiving means for absorbing an impact delivered by the user and generating a pressure pulse in response to the impact delivered on said impact receiving means by the user, said impact receiving means including a desired target point; and signaling means for receiving the pressure pulse generated by said impact receiving means and providing an electrical signal which is indicative of the impact delivered by the user; and port means extending between said impact receiving means and said signaling means for directing said pressure pulse generated by said impact receiving means toward said signaling means, said port means being located adjacent to said desired target point so that the amplitude of a p... |  | A63B069/00 G01L005/02 A61B005/22
US05853377 | - | 1998-12-29 | System and method for monitoring and analyzing dynamic nutritional status in patients with chronic disease | 1997-04-17 | A system and a method are provided for monitoring a patient. The system receives information relating to weight and/or LBM of a patient as well as other clinical and medical variable may be input relating to the patient. Warning levels or alert levels are input to the system such that a patient or clinician is immediately notified upon the patient reaching such levels. The system provides local transmission to a patient or remote transmission to, for example, a clinician of the patient or the like. The system and method are particularly useful for patients with chronic disease such that the dynamic nutritional status may be closely monitored and analyzed and ultimately addressed when significant changes occur. | We claim: 1. 1. A system for continuously monitoring, throughout an analysis, a patient having a chronic disease, the system comprising: input means for entering information relating to the patient having the chronic disease wherein the input means is capable of receiving information relating to LBM of the patient having the chronic disease; memory means for storing pre-selected conditions relating to physical changes of the patient; processing means for receiving the information and comparing the information to the pre-selected conditions and producing a signal indicative of a result of the comparison; and output means for receiving the signal from the processing means. 2. 2. The system of claim 1 wherein the input means is a scale that measures weight of the patient. 3. 3. The system of claim 1 wherein the input means is capable of receiving clinical and medical variables of the patient. 4. 4. The system of claim 1 wherein the output means is a video display. 5. 5. The system of claim 1 wherein the output means is an alarm. 6. 6. The system of claim 1 further comprising: means for remotely transmitting the signal to the output means. 7. 7. The system of claim 1 wherein the memory means stores informational discourses. 8. 8. A method for continuously monitoring, throughout an analysis, a patient having chronic disease, the method comprising the steps of: entering information relating to the patient having the chronic disease and producing an input signal indicative thereof wherein the information relates to LBM of the patient having the chronic disease; storing pre-selected conditions relating to physical changes of the patient; comparing the input signal to the pre-selected conditions; and producing an output signal indicative of a result of the comparison. 9. 9. The method of claim 8 wherein the information relates to weight of the patient. 10. 10. The method of claim 8 further comprising the step of: transferring the output signal to an output device. 11. 11. The method of claim 10 wherein the output device is a video display. 12. 12. The method of claim 10 wherein the output device is an alarm. 13. 13. The method of claim 8 wherein the output signal is remotely transferred. 14. 14. The method of claim 8 further comprising the step of: predicting a time at which one of the pre-selected conditions will be attained. 15. 15. The method of claim 8 wherein the information is directly input by the patient. 16. 16. The method of claim 8 further comprising the step of: calculating loss of LBM without abnormal changes in weight of the patient. 17. 17. The method of claim 8 further comprising the step of: providing suggestions to the patient based on the output signal. 18. 18. The method of claim 8 further comprising the step of: providing informational discourses to the patient based on the output signal. 19. 19. A method for continuously monitoring, throughout an analysis, a patient having chronic d... | Nestec S.A. | A61B005/103
US05807269 | - | 1998-09-15 | Thermodilution catheter having a safe, flexible heating element | 1995-06-07 | A thermodilution catheter having a heating filament which is fabricated so as to be thin and flexible enough to avoid contact with the patient's blood. The heating filament is either inserted in a preformed catheter lumen, incorporated into a wall of the catheter body itself, or wrapped around the catheter body wall and surrounded by an external sheath. Generally, the covering of the heating filament is minimally thin so as to allow the heat from the heating filament to be transferred to the surrounding blood and to minimally increase the overall cross-sectional area. Since the heating filament does not directly touch the patient's blood, the outer surface may be made smooth so as to prevent inducement of blood clots. In addition, the heating filament may be maintained at a safe temperature by forming the heating element of a flexible material having a high temperature coefficient of resistance, low thermal capacitance and high thermal conductivity. Preferably, the temperature coefficient of resistance of the material forming the heater filament is greater than 0.001.OMEGA./.OMEGA.-.degree.C. and the resistance of the heating filament is proportional or inversely proportional to its temperature. By monitoring this resistance, the application of power to the heating filament may be regulated to prevent overheating of the heating filament. Calibration techniques are also disclosed whereby a memory containing encoded calibration information is disposed within or connected to a connector of the catheter. This memory may also include a program segment used by a cardiac output computer having a cardiac output calculation program, whereby the portion of code stored in the memory must be input into the cardiac output computer before the determination of the cardiac output can be performed. As a result of these improvements, the invention enables the thermodilution cardiac output calculation to be performed quite safely and accurately in a clinical setting. | We claim: 1. 1. A method of forming a thermodilution catheter apparatus, comprising the steps of: providing a flexible tubular catheter member having a catheter length and adapted for introduction into a blood vessel of a patient, wherein said catheter member comprises a substantially cylindrical body wall portion; disposing a flexible heating filament (1) having the form of a thin layer and (2) having an outer surface about said substantially cylindrical body wall portion of said catheter member so as not to contact the patient's blood when said catheter member is inserted into a blood vessel, wherein said flexible heating filament can be heated to apply a predetermined quantity of heat to blood in said blood vessel; providing temperature detecting means to said flexible tubular catheter member for detecting downstream temperature variations of said blood that occur as a result of application of said predetermined quantity of heat to said blood by said heating filament; providing a sheath having a sheath lumen, said sheath lumen having a sheath lumen diameter and a shaft lumen length, said catheter length being at least as long as said sheath lumen length; and enclosing said flexible heating filament with said sheath, said step of enclosing including placing said flexible heating filament in said sheath lumen. 2. 2. An method according to claim 1, wherein said sheath is formed from flexible material and wherein said step of enclosing said flexible heating filament with said sheath comprises one of extrusion and blow molding. 3. 3. A method according to claim 1, wherein said sheath comprises a flexible material and said step of enclosing said flexible heating filament comprises heating said sheath so that said sheath heat shrinks to form-fit to said flexible heating filament. 4. 4. A method according to claim 1, further comprising the steps of: forming said flexible heating filament on a filament substrate and connecting said filament substrate to said flexible tubular catheter member with a filament-to-catheter body adhesive, and wherein said step of enclosing comprises the step of applying a flexible sheath material over said flexible heating filament, said filament substrate, and said filament-to-catheter body adhesive. 5. 5. A method according to claim 1, wherein said flexible heating filament is on a filament substrate and further comprising the step of connecting said filament substrate to said flexible tubular catheter member by a filament-to-catheter body adhesive and wherein (1) said step of enclosing comprises applying a flexible sheath material over said flexible-heating filament, said filament substrate, and said filament-to-catheter body adhesive (2) said flexible sheath material has an appropriate modulus of elasticity and modulus of elongation for providing a smoother outer surface than said outer surface of said flexible heating filament. 6. 6. A method according to claim 5, wherein the modulus of elastic... | Baxter International Inc. | A61B005/00
US05810727 | - | 1998-09-22 | Method of and device for the imaging of objects by means of magnetic resonance | 1997-03-17 | In a magnetic resonance method for imaging a part of a body which is arranged in a steady magnetic field, magnetic resonance signals are measured utilizing an initial read gradient and an alternating read gradient. The method can be used, for example for phase contrast angiography and for flow velocity measurements in a body of a patient. In order to counteract artifacts in the image due to inhomogeneities of the steady magnetic field, the time elapsing between an excitation RF pulse exciting spins in the part of the body and the initial read gradient is varied in successive pulse sequences. However, this causes artifacts in the fluid flow images due to the phase error which itself is caused by the spins flowing in the direction of the gradient field. In order to counteract these artifacts, the first-order moment of the initial read gradient and a first order lobe of the alternating read gradient is kept substantially constant in each pulse sequence. | I claim: 1. 1. A method of imaging a part of a body, arranged in a steady magnetic field, by means of magnetic resonance, in which method a measuring cycle is repeated at least twice, which measuring cycle includes: a. generating an excitation RF pulse in order to excite spins in the part of the body, b. applying a read gradient, comprising an initial read gradient and an alternating read gradient, to the steady magnetic field and sampling magnetic resonance signals, the read gradient and the application of further gradients providing sampling at instants which correspond to points of lines in a k-space which form part of a predetermined set of lines in the k-space, the gradients being applied differently per measuring cycle so that the magnetic resonance signals are sampled on substantially all lines of the set, characterized in that per measuring cycle a time interval between the excitation RF pulse and the initial read gradient is varied and that per measuring cycle a first-order moment of the initial read gradient and a first lobe of the alternating read gradient is kept substantially constant. 2. 2. A method as claimed in claim 1, characterized in that the alternating read gradient is alternating in a positive and a negative direction, a first integral of the initial read gradient over an interval equal to the duration of the initial read gradient being equal to substantially half a second integral of the alternating read gradient over an interval equal to the duration of a first lobe of the alternating read gradient, the sign of the first integral opposing the sign of the second integral and the period of time between the initial read gradient and the center of the first lobe of the alternating read gradient being kept constant. 3. 3. A method as claimed in claim 2, characterized in that subsequent to the excitation RF pulse and prior to the application of the read gradient there is generated a bipolar gradient pair whose direction extends parallel to the read gradient. 4. 4. A method as claimed in claim 3, characterized in that subsequent to the excitation RF pulse and prior to the application of an initial phase encoding gradient, having a direction extending transversely of the read gradient, there is generated a bipolar gradient pair whose direction extends parallel to the initial phase encoding gradient. 5. 5. A method as claimed in claims 4, characterized in that subsequent to the excitation RF pulse there is generated at least one refocusing RF pulse, after which the read gradient is applied and the signal values are measured. 6. 6. A method as claimed in claims 3, characterized in that subsequent to the excitation RF pulse there is generated at least one refocusing RF pulse, after which the read gradient is applied and the signal values are measured. 7. 7. A method as claimed in claim 2, characterized in that subsequent to the excitation RF pulse and prior to the application of an initial phase encoding gradient, ha... | U.S. Philips Corporation | A61B005/05
US05836889 | - | 1998-11-17 | Method and apparatus for storing signals in an implantable medical device | 1997-03-03 | A method of storing signals having a course over time in an implantable medical device, and/or transmitting the signals out of the device and out of the patient's body, with the course over time being detected in the device, particularly at predetermined time intervals with a constant sampling interval, and a sequence of signal samples being obtained therefrom, of which a partial quantity is stored and/or transmitted as the result of a selection made with a predetermined selection criterion, with the selection criterion being the first derivation of the course over time of the signals according to time, and with the selection being made such that the first derivation of the straight-line connection between an nth and the (n-1)th signal sample is determined and compared to the first derivation of the straight-line connection between the (n-1)th signal sample and the last-stored and/or last-transmitted signal sample, and the nth signal sample is then stored and/or transmitted as the new last signal sample exactly when these first derivations differ by more than a predetermined value. | We claim: 1. 1. Method of storing signals having a course over time in an implantable medical device and/or transmitting the signals out of the device and out of a patient's body, said method comprising the steps of: sensing physiological signals of a patient's body; detecting a course over time associated with said sensed physiological signals in the device, said course over time being detected at predetermined time intervals with a constant sampling interval; obtaining a quantity of signal samples from the detected course over time; selecting a partial quantity of said obtained signal samples based on predetermined selection criterion wherein the selection criterion is the first derivation of the course over time of the signals according to time and said selecting step includes determining an initial first derivation of the straight-line connection between an nth and the (n-1)th signal sample; and comparing the initial first derivation to an earlier first derivation of the straight-line connection between (n-1)th signal sample and the last-stored and/or last-transmitted signal sample; and storing and/or transmitting the nth signal sample as the new last signal when the initial first derivation and the earlier first derivation differ by more than a predetermined value. 2. 2. Method according to claim 1, wherein the storing and/or transmitting step further includes storing or transmitting, for each stored and/or transmitted signal sample, the operational sign, the amplitude value and the duration of the time intervals that have passed since the last storage of a signal sample are stored or transmitted in a single data word. 3. 3. Method according claim 1, further comprising the step of holding the last-transmitted signal sample in intermediate storage in the case of time-near transmission of the signal samples of the partial sequence. 4. 4. Method according to claim 1, wherein the step of obtaining signal samples comprises digitizing amplitude values. 5. 5. Method according to claim 4, wherein the digitizing of smaller amplitude values is effected with a higher resolution than that of larger amplitude values. 6. 6. Method according to claim 1, wherein the physiological signals are cardiac-action signals, and further comprising the step of transmitting an intracardially-recorded EKG, or model or comparison signals representative thereof from outside of the patient's body. 7. 7. Apparatus for storing signals having a course over time in an implantable device, said apparatus comprising: a timer for establishing sampling intervals, a signal recorder for recording the signal-amplitude value in the sampling intervals, a processing unit that is connected to the timer and at least indirectly to the signal recorder for processing the recorded signal-amplitude values corresponding to a predetermined algorithm, and for outputting a memory-control signal as a result of the processing, a counter that is connected to the output of the ti... | Biotronik Mess- und Therapiegeraete GmbH & Co. Ingenieurbuero Berlin | A61B005/04 G01D001/12
US05735801 | - | 1998-04-07 | Estrogen or estradiol need determination by vaginal acidity determination | 1996-08-19 | In the method of determining need for human estrogen replacement therapy or estrogen or estradiol dose change, the steps include determining local acidity proximate a moist wall surface of the vagina, as differing from desired threshold level (pH 4.5), and administering sufficient estrogen or estradiol to result in change in acidity toward such level. | I claim: 1. 1. In the method of determining need for estrogen replacement therapy or estrogen or estradiol dose change, the steps that include: a) determining local acidity proximate a moist wall surface of the vagina, as differing from desired threshold level, and in the substantial absence of bacterial vaginosis, or vaginitis, b) and administering sufficient estrogen or estradiol or estrogenic substance to result in change in said acidity toward said level, c) said administering of sufficient estrogen or estradiol or estrogenic substance being effected on a periodic basis, and said determination of local acidity being repeated, whereby said local acidity is ultimately determined to have reached said desired level. 2. 2. The method of claim 1 wherein said determining of local acidity includes employing an acidity indicator, and effecting contact of said indicator with said wall surface of the vagina. 3. 3. The method of claim 2, wherein said indicator includes one of the following: i) NITRAZINE.RTM. paper ii) phenaphthazine on a carrier iii) a material or materials exhibiting different colorations as a function of pH level. 4. 4. The method of claim 1 wherein said threshold level is approximately 4.2 pH. 5. 5. The method of claim 2 including providing a strip of material carrying said acidity indicator, and said determining of local acidity includes first contacting said strip with the wall surface of the vagina, and then observing said indicator on the strip. 6. 6. The method of claim 5 wherein said indicator comprises a material or materials exhibiting colorations or other indications corresponding to pH levels of moisture of the wall surface of the vagina, said colorations being different for different pH levels. 7. 7. The method of claim 2 including providing an elongated applicator on which said indicator is mounted, and manipulating said applicator to bring said indicator into said contact with the vaginal wall surface. 8. 8. The method of claim 7 including providing said indicator in the form of a strip of material or materials mounted on an end portion of the applicator. 9. 9. The method of claim 5 including manually manipulating said strip of material into contact with the wall surface of the vagina. 10. 10. In the method of determining need for estrogen or estradiol or estrogenic substance change, in a human, the steps that include: a) providing a pH detection means on a carrier stick, b) providing a protective porous layer adjacent said pH detection means, c) manipulating the stick to obtain pH detection of vaginal moisture, and including allowing vaginal moisture to penetrate said porous layer for contact with said pH detection means, d) visually observing said detection means, e) and determining from said observed pH detection means a need for a change in estrogen or estradiol or estrogenic substance level to be administered to a human female, f) said method carried out in the absence of bacterial vag... |  | A61B005/00
US05842998 | - | 1998-12-01 | Apparatus for determining the conductivity of blood | 1997-04-16 | An in vivo apparatus for determining the absolute conductivity of a liquid such as human blood, including the steps of determining a location in a ventricle of a patient's heart at which blood conductivity may be measured effectively, positioning a catheter having a plurality of spaced electrodes in the ventricle such that at least a pair of adjacent electrodes are positioned at the location, applying a current of known magnitude to the adjacent electrodes, measuring the voltage between the adjacent electrodes, and determining the conductivity of the patient's blood from the known current and measured voltage. | We claim: 1. 1. An apparatus for determining the absolute conductivity of blood, said an apparatus including a catheter comprising an elongate body having a distal end and a proximal end and a plurality of electrodes on the outer surface thereof and spaced apart between the proximal and distal ends, one of said electrodes being positioned adjacent to the distal end and being the distal electrode and a second electrode being disposed adjacent the proximal end and being the proximal electrode, there being a plurality of measuring electrodes disposed between the distal and proximal electrodes, means coupled to the measuring electrodes for determining the location within a patient's ventricle where conductivity readings can optimally be obtained when the measuring electrodes are positioned in the ventricle, whereby the catheter may be positioned so that a pair of adjacent ones of the measuring electrodes are proximal to the location, means for applying an alternating electric current of known magnitude to the pair of adjacent measuring electrodes, means for measuring the voltage between the pair of adjacent measuring electrodes and means for determining the absolute conductivity of blood in the ventricle from the alternating electric current and the measured voltage. 2. 2. The apparatus set forth in claim 1 wherein the means for determining comprises a processor programmed to determine blood conductivity S from the expression: S=IKc/V Where: I=the applied current Kc=a constant V=the measured voltage. 3. 3. The apparatus set forth in claim 2 wherein there are a plurality of electrodes on said catheter, said electrodes having known spacing. 4. 4. The apparatus set forth in claim 2 wherein said catheter includes a plurality of electrodes greater in number than two, said processor being programmed for determining which adjacent pair of electrodes of said plurality are located in the patient's ventricle at the optimal position where a conductivity measurement can be obtained, said current applying means being operative to energize the pair of electrodes at the position, said voltage measuring means being operative to measure the voltage between the pair of electrodes at the location. 5. 5. Apparatus for determining cardiac volume including a catheter constructed and arranged to be positioned in a ventricle of a patient's heart, the catheter comprising an elongate body having a proximal end and a distal end within the ventricle and a plurality of spaced electrodes on the outer surface thereof and between the proximal and distal ends, said electrodes being spaced a predetermined distance from each other, means for providing a constant alternating electric current to the distal and proximal electrodes, means for measuring the voltage between pairs of adjacent electrodes located between the distal and proximal electrodes and resulting from said electrical current, processor means for determining cardiac volume using an expression in which the ab... | Cleveland Clinic Foundation Marquette Medical Systems | A61B005/02
US05782241 | - | 1998-07-21 | Sensor device for electrocardiogram | 1995-10-23 | A sensor device intended to be implemented at the vicinity or inside a nuclear magnetic resonance apparatus, and more particularly on a patient inside the canal of the magnet of a magnetic resonance imager (MRI). The device includes at least two non-metal electrodes intended to be applied to the skin of a patient, and an electro-optical conversion, amplification and filtering module for the electric signals received from the heart by the electrodes. The module is arranged in a shielded casing forming a Faraday cage, and optically connected to a display and/or monitoring apparatus. A support body made of non-magnetic material carries the electrode and the shielded casing containing the module. | We claim: 1. 1. In a detector device for electrocardiograms, adapted to be used in a loaded and sensitive electromagnetic environment, adjacent or within a nuclear magnetic resonance apparatus, and on a patient within the tunnel of the magnet of a magnetic resonance imager (MRI), the improvement wherein the device comprises at least two non-metallic electrodes for application to the patient's skin for receiving electrical signals from the heart; a module including means for filtering the electrical signals received from the heart, means for amplifying filtered signals, and means for electro-optically converting filtered and amplified electrical signals, said module being disposed in a shielded housing forming a Faraday cage; an optical means connecting said casing to an apparatus for visualization; and a support body of an amagnetic material carrying the shielded housing containing the module, said support body including means for maintaining the shielded housing at a constant distance from the patient's skin. 2. 2. Detector device according to claim 1, wherein the support body includes a base having a side for application against the patient's skin, the electrodes being fixedly mounted on and projecting from said side, and said means for maintaining the shielded housing at a constant distance comprising at least one spacing element. 3. 3. Detector device according to claim 1, wherein the electrodes are three in number, and are of a conductive material selected from the group consisting of carbon, carbon compounds and plastic materials. 4. 4. Detector device according to claim 1, wherein the shielded housing is associated with a harness of an amagnetic material for securement to the patient's heart region. 5. 5. Detector device according to claim 1, wherein the means for filtering comprise high-frequency filter units, each connected with one of the electrodes, the means for amplifying comprise a differential amplification circuit connected to a low-pass filter, and the means for electro-optically converting comprise an electro-optical transducer connected to an optical conductor to the apparatus for visualization. 6. 6. Detector device according to claim 5, wherein the connections between the electrodes and the filter units comprise filaments of short length, each filament integrating a limitation resistance. 7. 7. Detector device according to claim 5, wherein the device comprises three electrodes. 8. 8. Detector device according to claim 1, wherein the module further comprises a power source selected from the group comprised of a battery and a rechargeable long-duration amagnetic condenser, and an electrical conductor associated with an optically controlled switch disposed in the housing for controlling the operation and the supply of said module and the adjustment of its components. 9. 9. Detector device according to claim 1, wherein the module is supplied with energy provided by means of an optical conductor operatively assoc... | O.D.A.M. Office de Distribution d'Appareils Medicaux (SA) | A61B005/0428
US05792053 | - | 1998-08-11 | Hybrid probe for tissue type recognition | 1997-03-17 | A hybrid probe in which the optical pathway and the optical sensors comprise elements located within a compact hybrid chip structure. The full optical system of the hybrid probe is located at its tip. No fibers are required to bring the light to and from the tip of the probe. This is achieved in part by mounting one or more LED dice on a substrate at the probe tip. Appropriate connections are made to these dice which are powered from electronics in the handle of the probe. | What is claimed is: 1. 1. Apparatus for identifying tissue which is suspected of being physiologically changed, said apparatus comprising: a probe having a tip comprising a close packed array of components, said components comprising at least one emitter, each emitter comprising a light emitting die, said light emitting die configured to irradiate said tissue; at least one detector, each detector comprising a detector die, said detector die configured to receive that radiation after it has been backscattered by said tissue; a shield comprising an electrode for making electrical measurements on said tissue and sited between said at least one emitter and said at least one detector to prevent leakage of optical and electrical signals from one to the other; said apparatus further comprising a controller coupled to the at least one emitter and the at least one detector that supplies drive signals and receives responses, said controller comprising a processor for said responses in combination in order to categorize said tissue, and a comparator for comparing the categorization of said tissue with expected tissue types from a catalogue so as to identify said tissue, and an indicator arrangement for indicating to a user the tissue type identified. 2. 2. The apparatus for identifying tissue of claim 1 wherein said electrode is configured to supply electrical signals to said tissue and to receive electrical responses from the tissue. 3. 3. Apparatus for identifying tissue which is suspected of being physiologically changed, said apparatus comprising: a probe having a tip comprising a close packed array of components, said components comprising a light emitting die configured to irradiate said tissue; a detector die configured to receive radiation backscattered by said tissue; a shield sited between said light emitting die and said detector die to prevent leakage of optical and electrical signals from one to the other; an electrode configured to supply electrical signals to said tissue and to receive an electrical response from the tissue; said apparatus further comprising a controller coupled to said emitter die, said detector die and said electrode that supplies drive signals and receives the responses, said controller comprising a processor for said responses in combination in order to categorize said tissue, and a comparator for comparing the categorization of said tissue with expected tissue types from a catalogue to identify said tissue, and an indicator arrangement for indicating to a user the tissue type identified. 4. 4. Apparatus for identifying tissue of claim 3 wherein said probe tip comprises a capsule with an extended lead to enable said capsule to pass into internal organs. 5. 5. An apparatus as claimed in one of claims 3, or 4, wherein said electrode is a kidney-shaped electrode in the probe tip. 6. 6. Apparatus as claimed in any one of claims 3 or 4, further comprising a circuit that feeds current to the ligh... | Polartechnics, Limited | A61B005/00
US05749836 | - | 1998-05-12 | Quantitative skin allergic test device | 1996-03-26 | The present invention relates to an improved quantitative skin allergic test device, which has a finger grip to be held by fingers; a cover having a sealing plug portion adaptful for the mouth of an antigen container; an elongated stem, extending from the sealing plug portion, formed with a raised portion at the end thereof; and a plurality of punctures, provided at the end of the elongated stem, being capable of carrying sufficient antigen liquid to conduct the test. The raised portion may be act as a stop to limit excessive penetration of the punctures, therefore preventing the epidermis layer of the skin of a patient from being penetrated while conducting a skin allergic test so as to obtain an accurate interpretation of the test result. | I claim: 1. 1. In a skin allergic test device of the type which includes a finger grip, an elongated stem extending therefrom, and a plurality of punctures provided at an end of said elongated stem, the improvement comprising: the end of said elongated stem having at least a raised portion, which is in a spaced apart relationship with respect to said punctures so to act as a stop, each of said punctures extending from the end of said elongated stem, substantially parallel to the longitudinal axis of said elongated stem as well as the axis of said raised portion, and each said puncture having a length greater than the height of said raised portion by a predetermined value which is less than the thickness of the epidermis layer of human skin, so that each puncture will not penetrate through the epidermis layer of the skin of a patient due to said raised portion being acting as a stop during a skin allergic test, in order to obtain an accurate interpretation of the test result. 2. 2. The improvement of claim 1, wherein said raised portion is substantially located at the center of the end of said elongated stem. 3. 3. The improvement of claim 1, wherein said skin allergic test device further comprises a cover which has a sealing plug adaptful to the mouth of a antigen container to prevent the antigen liquid in said antigen container from being contaminated. |  | A61B005/04
US05833601 | - | 1998-11-10 | Methodology for determining oxygen in biological systems | 1997-04-28 | The invention provides apparatus and methods for measuring oxygen tensions in biological systems utilizing physiologically acceptable paramagnetic material, such as India ink or carbon black, and electron paramagnetic resonance (EPR) oximetry. India ink is introduced to the biological system and exposed to a magnetic field and an electromagnetic field in the 1-2 GHz range. The EPR spectra is then measured at the biological system to determine oxygen concentration. The EPR spectra is determined by an EPR spectrometer that adjusts the resonator to a single resonator frequency to compensate for movements of the biological system, such as a human or animal. The biological system can also include other in vivo tissues, cells, and cell cultures to directly measure pO.sub.2 non-destructively. | Having described the invention, what is claimed as new and secured by Letters Patent is: 1. 1. A method for in vivo evaluation of oxygen tension in human tissue, comprising the steps of injecting physiologically acceptable paramagnetic particulates within the tissue at a defined spatial location, said particulates being substantially non-soluble and sized to remain substantially fixed at the location and having electron paramagnetic resonance spectra responsive to the presence of oxygen, applying a magnetic field and an electromagnetic field to the location, determining the electron paramagnetic resonance spectra of the particulates, and determining the oxygen tension of the tissue from the electron paramagnetic resonance spectra. 2. 2. A method according to claim 1, comprising the further step of comparing the electron paxamagnetic spectra of the tissue with a known electron paramagnetic spectra of said paramagnetic particulates in the presence of a known oxygen tension. 3. 3. A method according to claim 1 wherein the step of determining the electron paramagnetic resonance spectra further comprises the step of determining the peak-to-peak line width of said spectra. 4. 4. A method according to claim 1, wherein the step of applying an electromagnetic field comprises applying an electromagnetic field that has a frequency between approximately 100 MHz and 5 GHz. 5. 5. A method according to claim 1 wherein the step of determining said spectra includes the step of utilizing an electron paramagnetic resonance spectrometer having a resonator and an associated Q factor, said method further comprising the step of determining the change in said Q factor. 6. 6. A method according to claim 1 wherein the step of determining said spectra includes the step of utilizing an electron paramagnetic resonance spectrometer having a resonator and an associated Q factor, said method further comprising the step of compensating said Q factor for movements of said tissue. 7. 7. A method according to claim 1, wherein the step of injecting comprises injecting the particulates within a slurry of India ink. 8. 8. A method according to claim 1, further comprising selecting said particulates from carbon-based material. 9. 9. A method according to claim 1, further comprising utilizing particulates with substantially uniform diameters between approximately 0.1 and 100 microns. 10. 10. A method according to claim 1, further comprising selecting said particulates to include at least one particle having a diameter between approximately 100 microns and one centimeter, said particle functioning as a point source for said spectra in the tissue. 11. 11. A method according to claim 1, wherein the step of injecting comprises injecting said particulates within a slurry of carbon black. 12. 12. A method according to claim 1 wherein the tissue has a surface and wherein the step of determining said spectra comprises the further step of determining said spectra from sai... | Trustees of Dartmouth College | A61B005/055
US05800350 | - | 1998-09-01 | Apparatus for tissue type recognition | 1997-02-14 | A method and apparatus (21, 150) is disclosed for identifying tissue which is suspected of being physiologically changed as a result of pre-cancerous or cancerous activity. The apparatus (21, 150) includes a probe (1, 10; 151) configured to contact the tissue and which includes an arrangement (3-7, 17-47; 158-163) to subject the tissue to a plurality of different stimuli such as electrical, light, heat, sound, magnetic and to detect plural physical responses to the stimuli. The probe (1, 10; 151) connects to an analogue section (23; 152) which buffers signals between the probe (1, 10; 151) and a processor (22; 153). The processor (22; 153) processes the responses in combination in order to categorise the tissue, and then compares the categorisation with a catalogue of expected tissue to identify the tissue, the processing occurring in real-time with an indication of the tissue type (eg. normal, pre-cancerous/cancerous, or unknown) being provided to an operator of the apparatus. | What is claimed is: 1. 1. An apparatus for categorization of a tissue type, comprising (1) a probe comprising a probe tip, said probe tip configured to contact a tissue surface area selected by contacting said area with said probe tip, said probe tip comprising a source of electrical current, a source of electromagnetic radiation, a sensor sensing from a tissue volume proximate said tissue surface a response to an electrical current from said current source, and a sensor sensing from said tissue volume proximate said tissue surface a response to electromagnetic radiation from said source of electromagnetic radiation, both of said sensors sensing responses from the same tissue volume before the probe is moved to contact another surface area, (2) a controller coupled to each of said sensors to receive each corresponding tissue response, said controller including a memory storing a known catalogue of expected tissue types and associated paired electrical current/electromagnetic radiation responses, and (3) a processor for processing paired responses from said tissue selected by contact with said probe tip and for analyzing said processed paired tissue responses, said processor processing the responses of said selected tissue to both of said sources to provide a categorization of the tissue type in accordance with a comparison of the tissue responses with said known catalogue of expected tissue types and associated paired responses. 2. 2. The apparatus for categorization of a tissue type of claim 1, further comprising a calibration instrument comprising a synthetic tissue wherein said probe tip is contacted with said synthetic tissue, and said responses from said tissue are compared to predetermined limits. 3. 3. The apparatus for categorization of a tissue type of claim 1, further comprising a calibration instrument having a complementary array in contact with said probe tip and comprising means to stimulate said probe sensors, wherein said responses from said tissue are compared to predetermined limits. 4. 4. The apparatus for categorization of a tissue type of claim 1, wherein said probe comprises multiple arrays of electromagnetic and electric current sources and sensor elements configured to sample physical properties of selected tissue along the contour of a body organ. 5. 5. The apparatus for categorization of a tissue type of claim 4, wherein said apparatus is configured to bring said probe tip in contact with a portion of a cervix. 6. 6. The apparatus for categorization of a tissue type of claim 4, wherein said probe comprises flexible and conformable means to hold said sources and sensor elements along the contours of a body organ. 7. 7. The apparatus for categorization of a tissue type of claim 4, wherein said probe tip has a distal end to contact said tissue surface area, said sensor sensing a response to said electrical current comprises at least three electrodes terminating at the distal end of said probe tip, s... | Polartechnics, Limited | A61B005/00
US05794622 | - | 1998-08-18 | Measurement of fluid flows in a living organism | 1996-05-24 | A method of measuring liquid flows in a living organism comprises the steps of applying an applied magnetic field to a living organism, introducing a time-varying quantity of a magnetizable fluid into a flow of liquid in the living organism, and measuring the variation in an induced magnetic field emanating from the living organism as a measure of the flow of the magnetizable fluid and the liquid within the living organism. The measurement of the induced magnetic field is preferably accomplished with at least two magnetic field sensors positioned at different locations relative to the living organism, whose outputs are detected with SQUID detectors. A cross correlation of the outputs of the magnetic field sensors permits the flow of liquid to be deduced as a function of time and location. | What is claimed is: 1. 1. A method of measuring liquid flows in a living organism, comprising the steps of: applying an applied magnetic field to a living organism, the applied magnetic field being selected from the group consisting of a constant magnetic field, a time varying magnetic field, and a spatially varying magnetic field; introducing a magnetizable fluid from an external source into a flow of liquid in the living organism, wherein the magnetable fluid is a suspension of magnetite particles in a carrier fluid, wherein the flow of liquid is selected from the group consisting of a blood flow, a urine flow, and a flow of an injected liquid, and wherein the quantity of magnetizable liquid flowing from the external source varies as a function of time; and measuring the variation in an induced magnetic field emanating from the living organism as a measure of the flow of the magnetizable fluid and the liquid within the living organism, the step of measuring including a step of determining a liquid flow from the measured magnetic field variation. 2. 2. The method of claim 1, wherein a constant applied magnetic field is applied during the step of applying. 3. 3. The method of claim 1, wherein a time-varying applied magnetic field is applied during the step of applying. 4. 4. The method of claim 1, wherein a spatially varying applied magnetic field is applied during the step of applying. 5. 5. The method of claim 1, wherein the step of introducing includes the step of providing a magnetizable fluid which exhibits paramagnetism. 6. 6. The method of claim 1, wherein the step of measuring includes the substeps of positioning at least two magnetic field sensors at different locations adjacent to the living organism, and determining the induced magnetic field as a function of time at each of the magnetic field sensors. 7. 7. The method of claim 6, including the additional step, after the step of determining, of correlating the induced magnetic fields sensed by each of the magnetic field sensors to deduce the flow of the magnetizable fluid past the magnetic field sensors. 8. 8. The method of claim 1, wherein the living organism is a human being. 9. 9. The method of claim 1, wherein the living organism is a non-human animal. 10. 10. A method of measuring liquid flows in a living organism, comprising the steps of: applying an applied magnetic field to a living organism, the applied magnetic field being selected from the group consisting of a constant magnetic field, a time varying magnetic field, and a spatially varying magnetic field; introducing a paramagnetic magnetizable fluid from an external source into a flow of liquid in the living organism, wherein the flow of liquid is selected from the group consisting of a blood flow, a urine flow, and a flow of an injected liquid, and wherein the quantity of magnetizable liquid flowing from the external source varies as a function of time; and measuring the variation in an induced... | Biomagnetic Technologies, Inc. | A61B005/026
US05721006 | - | 1998-02-24 | Fingerprinting system | 1996-08-21 | A fingerprinting system including a substrate treated with a reagent solution including an aromatic polyhydroxy compound and an antioxidant, and a developer solution including a color forming water soluble metal salt, wherein background "aging" of the substrate and coating is inhibited. | Wherefore, the following is claimed: 1. 1. A fingerprint developing system, comprising: a reagent solution for coating a substrate comprising an aromatic polyhydroxy compound; and a developer solution comprising a color forming water soluble metal salt compound; wherein the reagent solution also includes an antioxidant which protects the coated substrate from oxidation by sunlight and atmospheric oxygen but does not prevent the coated substrate from oxidation by the color forming water soluble metal salt compound. 2. 2. The fingerprint developing system of claim 1, wherein the reagent solution further comprises a thickener, a wetting agent, and an ultraviolet protectant. 3. 3. The fingerprint developing system of claim 1, wherein the reagent solution further comprises an optical brightener. 4. 4. The fingerprint developing system of claim 1, wherein said aromatic polyhydroxy compound has the structural formula R--Ar(OH).sub.n, wherein R is a radical selected from the group consisting of hydrogen, halogens, amides, carboxyl groups, and the n-propyl ester of monocarboxylic acids and Ar is an aromatic selected from the group consisting of benzene and napthalene, and n is a positive integer greater than 1 and less than 4. 5. 5. The fingerprint developing system of claim 1, wherein the aromatic polyhydroxy compound is present in an amount ranging from about 2% by weight to about 20% by weight of the reagent solution. 6. 6. The fingerprint developing system of claim 1, wherein the antioxidant is selected from the group consisting of ascorbic acid and its derivatives and bisulfites. 7. 7. The fingerprint developing system of claim 1, wherein the antioxidant is a combination of ascorbic acid and sodium bisulfite. 8. 8. The fingerprint developing system of claim 1, wherein the antioxidant is a combination of about 3.75 grams per liter ascorbic acid and about 0.375 grams per liter sodium bisulfite. 9. 9. The fingerprint developing system of claim 1, wherein the reagent solution comprises about 6.5 percent by weight n-propyl gallate, about 3.75 grams per liter ascorbic acid, about 0.375 grams per liter sodium bisulfite, about 6 percent by volume propylene glycol, and about 0.00285 percent by weight wetting agent. 10. 10. The fingerprint developing system of claim 1, wherein the developer solution comprises an iron or vanadium salt. 11. 11. The fingerprint developing system of claim 1, wherein the developer solution comprises about 20 percent by weight ferric chloride, about 36 percent by volume propylene glycol, and about 12 percent by volume isopropyl alcohol. 12. 12. The developing system of claim 1 wherein said developer solution is contained in a developer delivery apparatus comprising: a substantially air-tight container including a base portion and lid portion; a plurality of pads stacked in said base portion, each of said plurality having a different pore size range, said plurality of pads arranged in order of pore size s... |  | A61B005/117
US05747000 | - | 1998-05-05 | Use of macrocyclic metal complexes as temperature sensors | 1996-03-08 | The invention relates to the use of macrocyclic metal complexes that consist of a complexing agent of formula I and at least one metal ion of an element of atomic numbers 21-29, 42, 44 or 57-70 ##STR1## in which n, R.sup.1, R.sup.2, R.sup.3 and A are as set forth in the specification, are useful as temperature sensors. | We claim: 1. 1. A method for determining temperature which comprises determining the change in chemical shift of a complex subject to NMR spectroscopy, wherein the complex is a macrocyclic metal complex of at least one metal ion of an element of atomic numbers 21-29, 42, 44 or 57-70 and a complexing agent of formula I ##STR5## in which n means the numbers 0 or 1, R.sup.1 independently of one another, stand for a hydrogen atom or a metal ion equivalent, R.sup.3 stands for a hydrogen atom, a straight-chain or branched C.sub.1 -C.sub.10 alkyl group, which is optionally substituted by 1-5 C.sub.1 -C.sub.6 alkoxy groups, hydroxy-C.sub.1 -C.sub.6 alkyl groups and/or hydroxy groups, R.sup.2 means a straight-chain or branched C.sub.1 -C.sub.10 alkylene group, which optionally is interrupted by 1 to 5 oxygen atoms and/or carbonyl groups and/or optionally is substituted by 1 to 5 hydroxy groups, C.sub.1 -C.sub.6 alkoxy-C.sub.1 -C.sub.6 alkyl groups, --OR.sup.4, --CO--NR.sup.5 R.sup.6, --NR.sup.5 R.sup.6 and/or --NR.sup.5 --CO--R.sup.6 radicals, in which R.sup.4 stands for a straight-chain or branched C.sub.1 -C.sub.4 alkyl radical and R.sup.5, R.sup.6, independently of one another, have the meaning of R.sup.3, and A stands for a hydrogen atom or a second macrocyclic radical of general formula II, ##STR6## in which n, R.sup.1 and R.sup.3 have the indicated meanings, where free carboxylic acid groups that are not required for complexing a metal ion are present optionally as a salt of an inorganic or organic base or amino acid and/or as an ester or amide and where at least two radicals R.sup.1 stand for a metal ion equivalent. 2. 2. The method of claim 1, wherein the macrocyclic metal complex contains, as radical R.sup.2 --A, a --CH.sub.2 CH.sub.2 OCH.sub.3, --CH.sub.2 CH.sub.2 O--C(CH.sub.3).sub.3, --CH.sub.2 --CH(OH)--CH.sub.2 OCH.sub.3, --CH.sub.2 CH(OH)--CH.sub.2 O--CH(CH.sub.3).sub.2, --CH.sub.2 --CH(OH)--CH.sub.2 O--C(CH.sub.3).sub.3, --CH.sub.2 --CH(OH)--CH.sub.3, --CH(CH.sub.2 OCH.sub.3).sub.2, --CH(CH.sub.2 OCH.sub.3)--CH(OH)CH.sub.2 OH, --CH.sub.2 --CH.sub.2 --NH--CH.sub.3, --CH.sub.2 --CH.sub.2 --N(CH.sub.3).sub.2, --CH.sub.2 --CO--N(CH.sub.3).sub.2, --CH.sub.2 --CH.sub.2 --O--CH.sub.2 --Ch.sub.2 --O--Ch.sub.3, or --C(CH.sub.2 OCH.sub.3).sub.3 group. 3. 3. The method of claim 1, wherein the macrocyclic metal complex is a praseodymium complex of 10-(3-oxabutyl)-1,4,7-tris-(carboxymethyl)-1,4,7,10-tetraazacyclododecane. 4. 4. The method of claim 1, wherein the macrocyclic metal complex is a europium complex of 10-(3-oxabutyl)-1,4,7-tris-(carboxymethyl)-1,4,7,10-tetraazacyclo-dodecane 5. 5. The method of claim 1, wherein the change of chemical shift of at least two different macrocyclic metal complexes is determined, wherein the chemical shift of one complex exhibits a negative temperature gradient and the chemical shift of another complex exhibits a positive temperature gradient. 6. 6. The method of claim 1, wherein the radical R.sup.... | Schering Aktiengesellschaft | A61B005/055
US05816247 | - | 1998-10-06 | Monitoring an EEG | 1996-06-13 | An apparatus and method for EEG monitoring provides multi-dimensional classification of EEG samples, using a neural network having multiple outputs trained upon a training set of samples to define an n-dimensional space in which to classify the samples and provide to the user a display of that space. | It is claimed: 1. 1. Apparatus for electroencephalographic (EEG) patient monitoring, the apparatus comprising: input circuitry for receiving signals from patient measurements, including signals representative of patients' brain waves, the input means including amplifier means and signal processing means for amplitude and spectral analysis of the signals to provide for each of a plurality of epochs of the signals a set of signals including signals representative of a plurality of amplitude and frequency properties of the brain waves; means for applying statistical processing to the set of signals to derive therefrom a set of values representative of the brain waves in the associated signal epoch; input means for defining for each of a plurality of said epochs n where n is at least equal to 2 classifying values so that each epoch is categorised by n values and wherein of those n values there are x where x is greater than which are multivalued to define an x-dimensional space; neural network means including means defining adjustable weightings and having a training mode for deriving, from training input data comprising a plurality of said sets of values and from target outputs comprising the associated defined classifying values, output classifying values representative of patient conditions and a classifying mode for deriving from one of said sets of values n output classifying values obtained from the neural network means as conditioned by training in the training mode, the neural network means comprising: means for calculating in said training mode weighting errors between output classifying values and the target outputs corresponding to the input data from which the output classifying values are derived; means for defining as a substantially zero weighting error any calculated weighting error which is less than a predefined distance from the classifying value of the epoch concerned; and means for adjusting said weightings of the neural network means in dependence upon determined weighting error; display means for displaying in x-dimensional form the x output classifying values of the neural network means; and memory means for storing data values obtained from the input circuitry. 2. 2. Apparatus for electroencephalographic (EEG) patient monitoring of patient states, the apparatus comprising: input circuitry for receiving signals including signals representative of brain waves of the patients; signal processing means for amplitude and for spectral analysis of the signals to provide for each patient a set of signals, including signals representative of a plurality of amplitude and frequency properties of the brain waves; means for applying statistical processing to each set of signals to derive therefrom respective data sets of values; means defining an n-dimensional where n is at least equal to 2 space; input means for defining categories for said data set by inputting coordinate sets defining coordinates in said space to categ... | RDM Consultants Ltd. | A61B005/04
US05843148 | - | 1998-12-01 | High resolution brain stimulation lead and method of use | 1996-09-27 | A brain stimulation lead for precise delivery of electrical stimuli to a small dense brain target, and method of positioning such lead optimally in the patient's brain, is provided. The lead has a distal end portion which is substantially tubular or cylindrical along a longitudinal axis, and has a plurality of electrodes characterized by a diagonal geometry, permitting a greater number of electrodes to be provided within a very small lineal distance, e.g. 10 mm or even 5 mm. In a preferred embodiment, three ring electrodes are positioned on the distal end portion, each at a common angle of about 45 degrees and each extending only about 180.degree. around the lead body. The ring segment electrodes are about 0.5 mm in axial length, and have a separation of about 0.5 mm. The lead also has a tip electrode with a substantially spherical distal edge, and a proximal diagonal edge having the same angle as the ring segment electrodes. The diagonal ring geometry permits fine adjustment of the electrode assembly with respect to the target by simply rotating the lead about its axis, thereby facilitating an optimal electrode placement for precise stimulation of the target. | We claim: 1. 1. A stimulation lead for delivery of electrical stimuli to a patient's brain, said lead having a proximal end and a distal end portion of limited length, said distal end portion being substantially cylindrical along a longitudinal axis and having a biocompatible outer coating, a plurality of electrical conductors extending from said proximal end to said distal end portion, and a plurality of electrodes positioned within said distal end portion, each said electrode being connected to a respective one of said conductors, each of said electrodes being a conductive ring which is diagonally positioned with respect to said longitudinal axis on said distal end portion. 2. 2. The lead as described in claim 1, wherein each of said conductive ring electrodes is diagonally positioned at a common angle with respect to said axis, said angle being 45.degree..+-.15.degree.. 3. 3. The lead as described in claim 2, further comprising a tip electrode at a distal tip end of said distal end portion, said tip electrode being connected to one of said conductors. 4. 4. The lead as described in claim 3, wherein said plurality of conductors comprises 4 conductors, and said plurality of electrodes comprises 3 ring electrodes. 5. 5. The lead as described in claim 3, wherein said distal end portion has a length of no more than about 5 mm. 6. 6. The lead as described in claim 3, wherein there is a separation of about 0.5 to 1.5 mm between each of said electrodes. 7. 7. The lead as described in claim 3, wherein said tip electrode has a diagonal proximal edge at said common angle. 8. 8. The lead as described in claim 3, wherein each of said ring electrodes has a longitudinal width of no more than 0.5 mm. 9. 9. The lead as described in claim 3, wherein said biocompatible coating is polyurethane, and said electrodes are embedded in said polyurethane. 10. 10. The lead as described in claim 3, wherein said distal end portion has an outer diameter no greater than 0.5 mm. 11. 11. The lead as described in claim 1, wherein said ring electrodes extend around said distal end portion an angular distance in a range of 135.degree.-180.degree.. 12. 12. The lead as described in claim 1, wherein said distal end portion is injection molded. 13. 13. The lead as described in claim 3, wherein said tip electrode is spherically configured at its distal end, and diagonally configured at its proximal end. 14. 14. The lead as described in claim 1, wherein each said ring electrode extends around said axis by an angle within the range of 135.degree.-225.degree.. 15. 15. A stimulation lead for delivery of electrical stimuli to a patient's brain, said lead having a proximal end and a distal end portion, said distal end portion being no greater than about 5 mm, said distal end portion having a plurality of conductive ring electrodes positioned at a substantially common diagonal angle with respect to the longitudinal axis of said lead, and a plurality of electrica... | Medtronic, Inc. | A61B005/04 A61N001/05
US05793469 | - | 1998-08-11 | Variable distance, variable test object sight testing apparatus | 1996-01-18 | Sight testing apparatus, in particular sight testing apparatus with a free through-view, for examining near-sightedness and far-sightedness and color and stereoscopic vision, can operate with test objects which are located within the focal length of an imaging device and are imaged at different distances into the eye, located at the focus of the imaging device, of a subject under test. For this purpose, the size of the image must be able to be altered. For this purpose, an optical full deflection device is provided in the beam path between the image device and the test object, deflects the beam path through 180.degree. and is constructed so as to be displaceable. | The embodiments of the invention in which an exclusive property or privilege is claimed are defined as follows: 1. 1. A sight testing apparatus with a free through-view, comprising: an illumination device creating a beam path for testing an eye of a patient; a test object fixed in the beam path and being one of a test disk and test drum, each of the test disk and test drum having a plurality of test fields, one of the test fields being positioned in the beam path for sight testing, each of the test fields being interchangeable in the beam path; an imaging device for the virtual imaging of the test object into an eye of a patient, the test object being located at the focus of the imaging device and within the focal length of the imaging device and being imaged at different distances into an eye of a patient; an optical full deflection device provided in the beam path between the imaging device and the test object for deflecting the beam path through 180.degree., the full deflection device defining two parallel elongate fragments of the beam path, the full deflection device being displaceable along the longitudinal direction of the two beam path fragments, the test object being longitudinally immovable relative to the two beam path fragments; and the imaging device and the full deflection device being sufficiently wide to test both eyes of a patient regardless of interpupil distance of the patient. 2. 2. The sight testing apparatus according to claim 1, wherein the test object is a fixed illumination device. 3. 3. The sight testing apparatus according to claim 1, wherein a partly transparent second deflecting device is provided in the beam path between an eye of the patient and the imaging device. 4. 4. The sight testing apparatus according to claim 3, wherein the second deflecting device alters the viewing direction of the eye and is pivotable in the beam path. 5. 5. The sight testing apparatus according to claim 4, wherein the second deflecting device is selectively fixable in at least two pivotally offset positions. 6. 6. The sight testing apparatus according to claim 5, wherein a viewing direction of the patient extends horizontally, and the second deflecting device is positioned in the viewing direction and is locked in one of the at least two positions partially reflecting the viewing direction along the beam path onto the full deflection device and hence the test object testing patient vision of the patient. 7. 7. The sight testing apparatus according to claim 5, wherein a viewing direction of the patient extends declined with respect to horizontal, and the second deflecting device is locked in one of the at least two positions reflecting the viewing direction onto the test object testing near vision of the patient. 8. 8. The sight testing apparatus according to claim 3, wherein the second deflecting device is a partly transparent flat beam-splitting mirror. 9. 9. The sight testing apparatus according to claim 8, where... | Oculus Optikgeraete GmbH | A61B005/14
US05776071 | - | 1998-07-07 | Blood pressure monitor apparatus | 1997-04-25 | A blood pressure monitor apparatus including a blood pressure measuring device which includes a cuff and measures a blood pressure value of the subject by changing a pressing pressure of the cuff, a volume pulse wave detecting device which detects a volume pulse wave of the subject, a normalized pulse-wave area calculating device for successively calculating an area which is defined by a waveform of each of heartbeat-synchronous pulses of the volume pulse wave and is normalized based on a period and an amplitude of the each pulse of the volume pulse wave, a pulse wave area-blood pressure relationship determining device for determining a relationship between pulse-wave area and blood pressure, based on a normalized pulse-wave area value and a blood pressure value, when the blood pressure value is measured; and a monitor blood pressure determining device for successively determining a monitor blood-pressure value of the subject, based on each of normalized pulse-wave area values, according to the pulse wave area-blood pressure relationship. | What is claimed is: 1. 1. A blood pressure monitor apparatus comprising: a blood pressure measuring device which includes a cuff adapted to be pressed on an artery of a living subject and measures a blood pressure value of the subject by changing a pressing pressure of the cuff; a volume pulse wave detecting device which detects a volume pulse wave of the subject; normalized pulse-wave area calculating means for successively calculating an area which is defined by a waveform of each of heartbeat-synchronous pulses of the volume pulse wave detected by said volume pulse wave detecting device and is normalized based on a period and an amplitude of said each pulse of the volume pulse wave; pulse wave area-blood pressure relationship determining means for determining a relationship between pulse-wave area and blood pressure, based on a normalized pulse-wave area value calculated by said normalized pulse-wave area calculating means and a blood pressure value measured by said blood pressure measuring device, when said blood pressure value is measured; and monitor blood pressure determining means for successively determining a monitor blood-pressure value of the subject, based on each of normalized pulse-wave area values successively calculated by said normalized pulse-wave area calculating means, according to the pulse wave area-blood pressure relationship determined by said pulse wave area-blood pressure relationship determining means. 2. 2. A blood pressure monitor apparatus according to claim 1, further comprising monitor-blood-pressure abnormality judging means for judging whether each of the monitor blood-pressure values successively determined by said monitor blood pressure determining means does not fall in a reference range, and controlling, when a negative judgment is made, said blood pressure measuring device to start a blood pressure measuring operation. 3. 3. A blood pressure monitor apparatus according to claim 2, further comprising an indicating device which indicates a trend graph of the monitor blood-pressure values successively determined by said monitor blood pressure determining means. 4. 4. A blood pressure monitor apparatus according to claim 3, wherein said indicating device comprises means for indicating that said negative judgment is made by said monitor-blood-pressure abnormality judging means. 5. 5. A blood pressure monitor apparatus according to claim 1, wherein said volume pulse wave detecting device comprises a photoelectric pulse-wave sensor including a light-emitting and a light-receiving element, the light-emitting element adapted to emit, toward a skin of the subject, a light having a wavelength which can be reflected by hemoglobin present in blood of the skin, the light-receiving element adapted to receive the light scattered by the hemoglobin from the skin, said photoelectric pulse-wave sensor outputting a photoelectric pulse wave signal representing an instantaneous blood volume in capillaries of the sk... | Colin Corporation | A61B005/00
US05743269 | - | 1998-04-28 | Cardiotachometer | 1996-11-12 | An improved cardiotachometer comprises a transmitting section and a receiving section. The transmitting section includes a detection circuit for detecting electrocardiographic signals obtained from a pair of electrodes mounted near the heart of a human body. The transmitting section processes and transmits the electrocardiographic data with ID code data to the receiving section in the form of a radio signal. The receiving ›section?! compares the transmitted ID code with a stored ID code. If the two codes do not agree, the receiving section does not make any calculations or modify the previous signal. If the two codes agree, a genuine reception has resulted and the receiving section computes a heart rate based on the electrocardiographic data. A display section displays the computed heart rate. The use of the ID code comparison method eliminates erroneous reception of signals generated by noise or interference by the receiving section. | We claim: 1. 1. A cardiotachometer for processing electrocardiographic signals on cardio-condition of the heart of a human body obtained from a pair of electrodes mounted near the heart of a human body, the cardiotachometer comprising: a transmitting section which includes: a detection circuit for detecting the electrocardiographic signals and generating detection signals with generation intervals, an interval data creating circuit coupled with the detection circuit for counting the generation intervals of the detection signals with signals of a preset period and generating interval data, ID code generating means for creating a transmitted ID code for identification, a serial data creating circuit coupled to the interval data creating circuit and ID code generating means for linking the interval data with the transmitted ID code to generate a serial data signal, and a transmission circuit coupled to the serial data creating circuit for modulating the serial data signal and transmitting the modulated serial data signal as a radio signal; and a receiving section which includes: a reception circuit for receiving and demodulating the radio signal from the transmitting section and generating a reception signal, a data decoding circuit coupled to the reception circuit for decoding the reception signal and generating the serial data signal, data separation means coupled to the data decoding circuit for separating the interval data and the transmitted ID code from the serial data signal, ID code storage means for storing a stored ID code, ID code comparison/determination means coupled to the data separation means and the ID code storage means for comparing the transmitted ID code and the stored ID code and determining a comparison signal indicating whether the separated interval data are reliable, a calculation circuit coupled to the data separation means and ID code comparison/determination means for receiving the interval data and calculating a heart rate from the interval data if the comparison signal indicates the separated interval data are reliable, and a display section for displaying the heart rate. 2. 2. A cardiotachometer according to claim 1, wherein the cardiotachometer is connected to a battery as power supply. 3. 3. A cardiotachometer according to claim 1, wherein the radio signal from the transmission circuit is an intermittent radio signal to be transmitted at predetermined intervals. 4. 4. A cardiotachometer according to claim 1, wherein the interval data has a start portion and an end portion, the serial data creating circuit links the interval data with the transmitted ID code to generate the serial data signal by appending the transmitted ID code to the start and end portions of the interval data to convert the serial data into a serial signal and generate the serial data signal, and the ID code comparison/determination means compares the transmitted ID code appended to the start portion of the interval data with... | Citizen Watch Co. Ltd. | A61B005/04
US05735798 | - | 1998-04-07 | Toilet-installed digital sphygmomanometer with retractable cuff | 1996-02-20 | A toilet-installed digital sphygmomanometer provided with retractable cuffs. A housing (36) is arranged laterally of a toilet seat and two occluding finger cuffs (62) different in size are mounted to associated respective sliders (70) in a manner movable relative to the housing (36). In use, one of the sliders is moved to permit a cuff (62), of a size suited to the size of the user's finger, to protrude out of the surface of the housing (36) for engagement by the finger. When not in use, all the cuffs are retracted within the housing so that the cuffs are kept clean. In another embodiment, a plurality of pivoting arms are hinged to the housing and the cuffs different in size are mounted, respectively, to the associated pivoting arms. In still another embodiment, a plurality of cuffs different in size are mounted to a revolving member journaled to the housing and a particular cuff is selected by rotating the revolving member. | I claim: 1. 1. In a toilet-installed digital sphygmomanometer having an occluding cuff mounted to a housing adapted to be installed laterally of a toilet seat and processing means associated with said cuff for measuring blood pressure, the improvement comprising: movable support means arranged in said housing for supporting said cuff to allow for movement of the cuff between an operative position in which said cuff is emerged out of said housing for engagement by the user with its finger and a rest position in which said cuff is retracted substantially within said housing, wherein said cuff is supported by said moveable support means in both the operative and rest positions. 2. 2. A sphygmomanometer according to claim 1, wherein said movable support means comprises a slider mounted to said housing for sliding movement with respect thereto to displace said cuff between said operative and rest positions. 3. 3. A sphygmomanometer according to claim 2, further comprising a second occluding cuff which is different in size from said first-mentioned cuff and a second slider carrying said second cuff for movement between the operative and rest positions thereof. 4. 4. A sphygmomanometer according to claim 3, wherein said first and second sliders are juxtaposed laterally with one another so that said cuffs are arranged in a side-by-side relationship. 5. 5. A sphygmomanometer according to claim 4, wherein said sphygmomanometer includes a single air pump feeding said first and second cuffs, said first and second cuffs being connected, respectively, to said air pump through first and second shut-off valves, said valves being interconnected, respectively, with said first and second sliders in such a manner that the associated cuff is in communication with said air pump only when said associated cuff is brought in said operative position. 6. 6. A sphygmomanometer according to claim 4, wherein said first and second sliders are interlocked with each other in such a manner to prevent both of said cuffs from simultaneously being in the operative position. 7. 7. A sphygmomanometer according to claim 2, wherein said housing includes a forwardly and downwardly inclined front surface and wherein said cuff is arranged on said inclined front surface for ease of the user's posture during artery blood pressure measurement. 8. 8. A sphygmomanometer according to claim 7, wherein said cuff is covered by a swingable cover hinged at its lower end to said housing. 9. 9. A sphygmomanometer according to claim 8, wherein said cover is operative to engage said cuff to retract it within said housing as said cover is rotated into a closed position thereof. 10. 10. A sphygmomanometer according to claim 7, wherein said sphygmomanometer comprises a plurality of cuffs different in size, one of said cuffs being detachably mounted to said slider, with the other being detachably affixed to said inclined front surface to permit the user to select a cuff of a proper size.... | Toto Ltd. | A61B005/00
US05779636 | - | 1998-07-14 | Method of echo volume imaging and MRI system using the same | 1995-04-28 | A method of acquiring MR echo data and MRI system to reconstruct a three or more dimensional image of an object use a "hybrid echo volume imaging (EVI)" technique. In the hybrid EVI, applied to the object at predetermined timings are one RF excitation pulse concurrently with a slice-selective pulse, a readout gradient pulse, and a plurality of RF refocusing pulses. After each of the plurality of RF refocusing pulses, applied to the object is a slice-encoding gradient pulse having a first encoding value changed at every application of each of the RF refocusing pulses. After the slice-encoding gradient pulse, applied are a plurality of further readout magnetic gradient pulses whose polarities are alternately inverted, thereby a plurality of echoes are generated from the object in response to inversion of the polarities. Concurrently with applying the slice-encoding pulse and the plurality of further readout gradient pulses, applied are phase-encoding gradient pulses having a second encoding value changed at every inversion of the polarities. GRASE-specific ringing artifacts are preferably eliminated without degrading an imaging matrix size or spatial resolution and without prolonging imaging time. | What is claimed is: 1. 1. A method of acquiring echo data in magnetic resonance imaging, said echo data being reconstructed into a more than two dimensional MR image and said magnetic resonance imaging being carried out based on a pulse sequence applied to an object to which a coordinate system having mutually-orthogonal first, second and third directions is set, said method comprising the steps of: applying to the object a magnetic RF excitation pulse and a magnetic slice-selective pulse set in the first direction; after applying the magnetic RF excitation pulse and the magnetic slice-selective pulse, applying a magnetic RF refocusing pulse to the object; after applying the magnetic RF refocusing pulse, applying to the object: in the first direction, one of two phase-encoding magnetic gradient pulses being incorporated in the pulse sequence and providing a first encoding value changed according to every application of the magnetic RF excitation pulse, in the second direction, a plurality of readout magnetic gradient pulses whose polarities are alternately inverted at every application, thereby a plurality of echoes are generated consecutively from the object in response to inversion of the polarities of the readout magnetic gradient pulses, and in the third direction, the remaining one of the two phase-encoding magnetic gradient pulses being incorporated in the pulse sequence and providing a second encoding value changed according to every application of the magnetic RF excitation pulse and to every inversion of the polarities of the readout-magnetic gradient pulses; and repeating plural times the applying of the magnetic RF refocusing pulse, the applying of the two phase-encoding magnetic gradient pulses, and the applying of the plurality of readout magnetic gradient pulses, said first encoding value being changed at every application of the magnetic RF excitation pulse and the magnetic RF refocusing pulse. 2. 2. The method according to claim 1, further comprising the step of applying a rewinding magnetic gradient pulse, incorporated in the pulse sequence to cancel the first encoding value, between applying the one of the two phase-encoding magnetic pulses and applying the magnetic RF refocusing pulse. 3. 3. The method according to claim 2, further comprising the step of applying a further rewinding magnetic gradient pulse, incorporated in the pulse sequence, to cancel the second encoding value, between applying the remaining one of the two phase-encoding magnetic pulses and applying the magnetic RF refocusing pulse. 4. 4. The method according to claim 1, wherein said pulse sequence includes a further magnetic slice-selective pulse applied to the object concurrently with every application of the magnetic RF refocusing pulse. 5. 5. The method according to claim 1, wherein said MR image is a three dimensional image reconstructed from a three dimensional frequency space having three dimensions of a phase-encoding direction set alo... | Kabushiki Kaisha Toshiba | A61B005/055
US05814991 | - | 1998-09-29 | Magnetic resonance tomography method with screening of signals from tissues with long transverse relaxation times | 1997-04-14 | In a nuclear magnetic resonance tomography apparatus and a method in the form of a pulse sequence for operating the apparatus, after an excitation of spins in a subject, two groups of nuclear magnetic resonance signals are obtained in two time intervals at different chronological spacings from the excitation time. An image is obtained on the basis of the signal differences of nuclear magnetic resonance signals of the first and second groups with corresponding locus-encoding. Signal contributions from tissues with longer T2 relaxation time can thereby be screened out. | I claim as my invention: 1. 1. A method for operating a nuclear magnetic resonance tomography apparatus for examining first tissue in an examination subject having a first T2 time, the subject also containing tissue having a second T2 time which is longer than said first T2 time, said method comprising the steps of: exciting nuclear spins in each of said first and second tissues in said subject, beginning at an excitation time, under transverse magnetization which decays with said first and second T2 time constants, obtaining a first group and a second group of locus-encoded nuclear magnetic resonance signals from said subject; obtaining said first group of nuclear magnetic resonance signals shortly after said excitation time; obtaining said second group of nuclear magnetic resonance signals after said first group in a time interval following said excitation time at which said second tissue having said second time constant supplies a predominant signal contribution to the nuclear magnetic resonance signals; and reconstructing an image of said examination subject containing said first and second tissues on the basis of differences in the respective content of said first and second groups of locus-encoded nuclear magnetic resonance signals having identical locus encoding. 2. 2. A method as claimed in claim 1 wherein the step of reconstructing an image includes digitizing each of said first and second groups of locus-encoded nuclear magnetic resonance signals, to obtain digitized first and second groups of signals, and forming a subtraction difference between said first and second digitized groups of signals having identical locus encoding. 3. 3. A method as claimed in claim 1 wherein the step of reconstructing an image includes Fourier-transforming each of said first and second groups of locus-encoded nuclear magnetic resonance signals with spatial allocation, to obtain first and second Fourier-transformed groups of signals, and forming a subtraction difference between said first and second groups of Fourier-transformed signals having identical locus encoding. 4. 4. A method as claimed in claim 1 wherein the step of reconstructing an image comprises Fourier-transforming each of said first and second groups of locus-encoded nuclear magnetic resonance signals to obtain first and second groups of Fourier-transformed signals, each of said first and second groups of Fourier-transformed signals having a real part and an imaginary part, forming respective absolute values of the real part and the imaginary part of each of the signals of said first and second groups of Fourier-transformed signals to obtain first and second groups of absolute values, and forming a subtraction difference between said first and second groups of absolute values of the same locus allocation. 5. 5. A method as claimed in claim 1 wherein the steps of exciting nuclear spins and reading out said nuclear magnetic resonance signals comprise: emitting a 90.degree. radio-... | Siemens Aktiengesellschaft | G01R033/20 A61B005/055
US05722417 | - | 1998-03-03 | Long function monitoring apparatus flowheads | 1996-06-28 | Flowheads are described for use in expiratory flow measuring equipment. They are designed to be disposable and to fit on the casing of a unit containing a pressure transducer and associated electronics. The pressure transducer is placed, when the unit is fitted to the casing, in communication with ports (8 and 9) in the wall of a main tube, which ports are respectively upstream and downstream of a central perforated wall (5) which constitutes a passage restriction and across which a pressure drop is accordingly generated if breath is exhaled through the tube. Low pressure drop hydrophilic filters may be used to damp high frequency pressure oscillations and to protect the instrument from ingress of condensed water vapour. | I claim: 1. 1. A flowhead for use in lung function monitoring apparatus consisting essentially of a molded body member; a substantially cylindrical main channel within the body member; a mesh integrally molded with the body member, said mesh extending across an entire cross-section of the channel and dividing the channel transversely into two sections; and axially spaced ports in a side wall of the body member which are in communication with the channel, with one port being located on each side of the mesh, and each port having an axis parallel to one another and transverse to a longitudinal axis of the channel; wherein each port is surrounded on an exterior surface of the body member by a cylindrical sealing collar, and wherein the mesh includes a plurality of narrow substantially cylindrical passages axially aligned with the longitudinal axis of the channel. 2. 2. A flowhead of claim 1 further including a hydrophilic filter material covering each port. |  | A61B005/087
US05771261 | - | 1998-06-23 | Telethermometric psychological evaluation by monitoring of changes in skin perfusion induced by the autonomic nervous system | 1995-09-13 | The present invention comprises methods and apparatus for assessment of the effects mental stress involving the measurement of periodic changes in skin perfusion. Using a remotely mounted infrared camera, dynamic area telethermometry (DAT) measures the autonomic nervous activity by monitoring and quantitatively analyzing the modulation of cutaneous perfusion. When people gets "nervous" their sympathetics "act up" and they blush (vasodilates) or becomes pale (vasoconstricts). A DAT test of the face proves to be a superior "lie detector" test since emotional stress is reflected in an autonomic nervous response that can be measured remotely. DAT is much more sensitive than any visual assessment of skin color or than instrumental measurement of diaphoresis. Not only is it more reliable than currently used polygraph tests, but its non-contact administration is so simple and innocuous that it could be done without the subject's awareness. Furthermore, the same device can be used to meet the needs of a variety of psychiatric and psychological evaluation problems, including depression, drug addiction and dementia, as well as psychological learning disabilities. | I claim: 1. 1. A non-contact method for detecting a response involving the autonomic nervous system caused by mental stress in humans comprising the steps of: a) providing a means for measuring changes in periodic modulation of skin perfusion; b) measuring said changes in periodic modulation of skin perfusion; c) providing a means for detecting statistically significant changes in periodic modulation of skin perfusion; d) detecting said statistically significant changes in periodic modulation of skin perfusion; and e) identifying as a said response, each occurrence of said statistically significant changes in periodic modulation of skin perfusion. 2. 2. A method according to claim 1 wherein said means for measuring said changes in periodic modulation of skin perfusion is a computerized infrared camera. 3. 3. A method according to claim 1 wherein said changes in periodic modulation of skin perfusion are measured by measuring changes in periodic modulation of skin temperature. 4. 4. A method according to claim 1 wherein said changes in periodic modulation of skin perfusion are measured by measuring changes in periodic modulation of spatial homogeneity of skin temperature. 5. 5. A method according to claim 1 wherein said mental stress is associated with a dishonest statement by said humans. 6. 6. A method according to claim 5 wherein said changes in periodic modulation of skin perfusion are measured by measuring changes in periodic modulation of skin temperature. 7. 7. A method according to claim 5 wherein said changes in periodic modulation of skin perfusion are measured by measuring changes in periodic modulation of spatial homogeneity of skin temperature. 8. 8. A method according to claim 1 wherein said response is diminished. |  | G01K013/00 A61B005/02
US05755230 | - | 1998-05-26 | Wireless EEG system for effective auditory evoked response | 1995-09-18 | A wireless EEG system for effective auditory evoked response, comprising an electrode array which is adapted to be attached to a person and senses voltages produced by the brain electrical activity of the person; transmitter electrically connected to the electrode array such that the transmitter produces a radio frequency signal corresponding to the voltages sensed by the electrode array, encodes the radio frequency signal with error correcting encoding and transmits the radio frequency signal by radio frequency telemetry through a transmitting antenna; the transmitter utilizing carrier frequency shift keyed circuitry to modulate a phase locked loop synthesized carrier frequency and reference frequency shift keyed circuitry to modulate a reference frequency to allow for non-return to zero format of the radio frequency signal obviating the need for Manchester encoding; receiver that receives through a receiving antenna the radio frequency signal produced and transmitted by the transmitter and whereby the receiver decodes the radio frequency signal and produces a data output corresponding to the radio frequency signal received by the receiver; and an operator interface connected to the receiver such that the operator interface receives as input the data output produced by the receiver such that the operator interface records a verbal stimulus given by an individual and provides an auditory stimulus whereby the operator interface displays the data output, such display providing a comparison of the brain electrical activity in response to said stimulus. | What is claimed is: 1. 1. A wireless EEG system, comprising: a) an electrode array having at least two electrodes such that at least one of said electrodes is a reference electrode and at least one of said electrodes is a positive electrode and such that said electrode array is adapted to be attached to a person and senses voltages produced by the brain electrical activity of the person; b) transmitting means electrically connected to said electrode array such that said transmitting means produces a radio frequency signal corresponding to the voltages sensed by said electrode array, encodes said radio frequency signal with error detecting and correcting encoding and transmits said radio frequency signal by radio frequency telemetry through a transmitting antenna, said transmitting means utilizing carrier frequency shift keyed circuitry to modulate a phase locked loop synthesized carrier frequency and reference frequency shift keyed circuitry to modulate a reference frequency to allow for non-return to zero format of said radio frequency signal; c) receiving means that receives through a receiving antenna said radio frequency signal produced and transmitted by said transmitting means and wherein said receiving means decodes said radio frequency signal and produces a data output corresponding to said radio frequency signal received by said receiving means; and d) an operator interface connected to said receiving means such that said operator interface receives as input the data output produced by said receiving means wherein said operator interface displays said data output. 2. 2. The wireless EEG system of claim 1, further comprising, a system controller within said transmitting means such that said system controller conditions said radio frequency signal prior to said transmitting means transmitting said radio frequency signal. 3. 3. The wireless EEG system of claim 2 wherein said system controller outputs a control signal such that said control signal shifts said carrier frequency and said reference frequency by one-half the amount of said frequency shift keyed modulation such that only zero and positive logic levels are needed to modulate said carrier frequency both above and below the nominal nonmodulated carrier frequency. 4. 4. The wireless EEG system of claim 1, further comprising, a microcontroller within said receiving means such that said receiving means is controlled thereby. 5. 5. The wireless EEG system of claim 1 wherein said error correcting encoding is Hamming encoding. 6. 6. The wireless EEG system of claim 1 wherein said electrode array provides a differential input to said transmitting means. 7. 7. The wireless EEG system of claim 1 wherein said electrode array provides a single ended input to said transmitting means. 8. 8. A wireless EEG system for effective auditory evoked response, comprising: a) an electrode array having at least two electrodes such that at least one of said electrodes is a reference ele... | Cleveland Medical Devices Inc. | A61B005/0476
US05730138 | - | 1998-03-24 | Method and apparatus for diagnosing and monitoring the circulation of blood | 1995-08-30 | A method and apparatus for diagnosing the circulation of blood. A pressure measurement instrument is provided to measure the waveform of the blood pressure in an artery of a patient. An analyzer is employed to analyze the frequency components of the blood pressure wave in order to compare the pattern of each resonance component to the pattern of a normal blood pressure wave in order to determine whether the blood distribution of the patient is off-balance. This off-balance can be diagnosed from the Chinese medicine principles by relating each harmonic in the blood pressure wave to the corresponding meridian which includes a specific organ. If a specific problem or disorder is identified, the effectiveness of any treatment can be monitored by following the change in the specific harmonic component in the blood pressure wave. This method can also be a valuable medical tool in the development of new treatments or drugs. The analyzer includes a device for analyzing the amplitude and the phase of the resonant frequencies in the blood circulation of the body, and includes a transducer attached to or closely adjacent to the surface of an artery of the body of the patient. The analyzer includes a computer for analyzing the frequency spectrum of blood pressure in the artery for determining characteristics of the frequencies of the meridians of the body and for diagnosing whether the meridian is in trouble. | I claim: 1. 1. A method for monitoring the circulation of blood in a human body having a blood pressure pulse, comprising the steps of: (a) using a pressure transducer to sense the blood pressure pulse in an artery of the body, and produce an electrical pulse representing the blood pressure pulse; (b) using a spectrum analyzer to analyze the frequency spectrum of said electrical pulse in order to display amplitude, frequency, and phase of harmonic components of said electrical pulse; (c) associating the spectral frequencies with selected organs and tissues of the body as predetermined by prior correlation with medical diagnoses and the establishment of a normal spectral pattern; and (d) comparing the harmonic components in the analyzed spectrum to the harmonic components in a normal spectral pattern in order to determine whether or not an organ has abnormal blood circulation. 2. 2. The method as claimed in claim 1, wherein said step (b) includes displaying standard deviation of the measured harmonic components. 3. 3. A method for monitoring the circulation of blood in a human body having a blood pressure pulse, and to evaluate the effectiveness of administering a medical treatment to the human body, comprising the steps of; (a) using a pressure transducer to sense the blood pressure pulse in an artery of the body, and produce an electrical pulse representing the blood pressure pulse; (b) using a spectrum analyzer to analyze the frequency spectrum of said electrical pulse in order to display amplitude, frequency, and phase of harmonic components of said electrical pulse; (c) associating the spectral frequencies with selected organs and tissues of the body as predetermined by prior correlation with medical diagnoses and the establishment of a normal spectral pattern; (d) comparing the harmonic components in the analyzed spectrum to the harmonic components in a normal spectral pattern in order to determine whether or not an organ has abnormal blood circulation: (e) after said comparing step, and upon determining that an organ has abnormal blood circulation, administering treatment to the human body intended to improve the condition of the organ having abnormal blood circulation; (f) repeating steps (a) through (d); and (g) evaluating the effectiveness of administering the treatment by comparing the results of each said comparing step (d). 4. 4. An apparatus for analyzing the blood pressure wave in an artery of the blood circulation of a body, the blood pressure wave having a frequency spectrum comprised of harmonic components, each component having a frequency and a relative phase angle, said apparatus comprising: pressure transducer means adapted to be operatively coupled to a surface of the body for measuring the blood pressure wave of blood flowing through the artery and outputting an electrical pulse representative of the blood pressure wave; and signal analyzer means coupled to and receiving the electrical pulse outputted f... |  | A61B005/00
US05759152 | - | 1998-06-02 | Phase-aligned NMR surface coil image reconstruction | 1996-10-02 | An MRI system employs a multicoil array to acquire NMR data. A calibration scan is performed and a phase map is produced for each coil element in the array. A region of interest in the field of view is identified and corresponding phase values are extracted from each phase map and used to correct the phase of the k-space NMR data set acquired by each coil element in subsequent image scans. The corrected k-space NMR data sets for the coil elements are combined into a single k-space NMR data set to enable an image to be reconstructed therefrom by Fourier transformation. | We claim: 1. 1. In an MRI system, a method for reconstructing an image of a subject using NMR data acquired using a multicoil system, the steps comprising: a) performing a calibration scan in which NMR data is acquired from a subject by each coil element in a multicoil system; b) reconstructing a phase map for each coil element using the NMR data acquired during the calibration scan; c) selecting a region of interest in the subject and extracting from each phase map a phase value .theta..sub.i at a location corresponding to the selected region of interest; d) performing a scan of the subject to acquire a k-space NMR image data set for each coil element; e) correcting the phase of each k-space NMR image data set using the phase value .theta..sub.i extracted from its corresponding phase map to produce corrected k-space NMR image data sets; f) combining the corrected k-space image data sets to form a combined k-space image data set; and g) reconstructing an image using the combined k-space NMR image data set. 2. 2. The method as recited in claim 1 in which step g) is accomplished by performing a Fourier transformation of the combined k-space NMR image data set. 3. 3. The method as recited in claim 1 in which step b) is accomplished by reconstructing an image from the calibration NMR data to produce complex image data, and calculating the phase at locations in the image from said complex image data. 4. 4. The method as recited in claim 1 in which the region of interest is selected in step c) by identifying a location in a scout magnitude image of the subject. 5. 5. The method as recited in claim 1 in which step c) is accomplished by extracting a single value from each phase map. 6. 6. The method as recited in claim 1 in which step c) is accomplished by extracting a plurality of values from each phase map in the vicinity of said corresponding location, and the phase value .theta..sub.i is calculated from said extracted values. 7. 7. The method as recited in claim 1 in which each k-space NMR image data set is comprised of an array of complex values, and the correction to each k-space NMR image data set in step e) is accomplished by changing the phase indicated by each complex value therein by an amount determined by the corresponding phase value .theta..sub.i. 8. 8. The method as recited in claim 1 in which each corrected k-space image data set is comprised of an array of complex values and step f) is accomplished by adding together the corresponding complex values in all of the corrected k-space image data sets. 9. 9. The method as recited in claim 1 in which the multicoil system includes four coil elements. | Mayo Foundation For Medical Education and Research | A61B005/055
US05792071 | - | 1998-08-11 | System for multi-site skin testing and components thereof | 1996-01-11 | A system for making multi-site skin tests primarily for use by allergists making use of a multi-head applicator and a matching multi-well dipwell tray. The applicator has an elongated handle with arms extending transversely from opposite sides having downwardly extending legs terminating in multi-pointed ends or heads capable of picking up and retaining small quantities of liquid skin-testing substances. The multi-point ends or heads occupy the same plane and are arrayed in a pattern suited for simultaneously making multi-site skin tests. The applicator cooperates with a multi-well dipwell tray with a plurality of dipwells arrayed in patterns which match the pattern in which the multi-pointed ends or heads on the cooperating applicator are arrayed. The individual dipwells have a capacity to hold quantities of skin testing substances or medicaments equaling many times the volume of a single dose or increment that is picked up by one of the multi-pointed ends or heads on an applicator. Both the applicator and dipwell tray have guidance formations thereon whereby the user can readily orient the multi-point pick-up ends or heads on the applicator with the dipwells so that the heads can be readily and accurately lowered into the matching dipwells without damaging the points of the applicator. | What is claimed is: 1. 1. In a multi-site skin testing applicator for simultaneously picking up multiple doses of skin test substances and making multiple skin tests therewith on spaced sites on a person's skin, said applicator comprising an elongated handle and a plurality of limbs extending outwardly and downwardly from opposite sides of said handle and terminating in downwardly facing, generally co-planar distal ends having clustered multiple skin-puncturing liquid pick-up points thereon, said distal ends being arrayed in a pattern of parallel rows extending along opposite sides of said handle, the improvement comprising, at least one applicator orienting formation on said handle co-operable with an orienting formation on a dipwell tray having multiple dipwells for holding skin test substances therein with said dipwells being arrayed in at least one pattern which matches the pattern in which said co-planar distal ends are arrayed and having a dipwell orienting formation thereon co-operable with each said applicator orienting formation whereby said handle may be used to orient said arrayed distal ends in only one way with said arrayed dipwells and simultaneously dip said distal ends into said pattern of arrayed dipwells and thereafter withdraw said distal ends from said dipwells with skin test substances adhering to said dipped distal ends. 2. 2. In the applicator called for in claim 1, wherein the cross-sectional size of the downwardly extending portions of said limbs is not appreciably greater than the cross-sectional size of said distal ends whereby said limbs will fit openings which said distal ends will fit into. 3. 3. In the applicator called for in claim 1, wherein said handle of said applicator has a said applicator orienting formation on each end. 4. 4. In the applicator called for in claim 3, wherein said orienting formations on said ends of said handle are different. 5. 5. In the applicator called for in claim 1, wherein said limbs are arranged in pairs which extend transversely from opposite sides of said handle and one of said pairs serves as a second applicator orienting formation in cooperation with a second dipwell orienting formation on said dipwell tray. 6. 6. In the applicator called for in claim 1, wherein said applicator orienting formation on the end of said applicator handle extends transversely to the length of said handle and has a vertically extending surface thereon which mates with a surface on a said dipwell orienting formation. 7. 7. In the applicator called for in claim 1, wherein the applicator orienting formation on the opposite end of said handle is generally in the shape of a vertical post. 8. 8. In a dipwell tray for use with a multi-site skin testing applicator and holding relatively large volumes of skin test substances in its dipwells to be withdrawn therefrom in relatively small increments and having at least one group of dipwells arrayed in a pattern which matches the pattern in which ge... | Lincoln Diagnostics | A61B005/00
US05772592 | - | 1998-06-30 | Method for diagnosing and monitoring osteoporosis | 1996-01-08 | A method for diagnosing and monitoring osteoporosis includes the steps of obtaining volumetric bone mineral density and cross-sectional area information of a bone of a patient utilizing computerized tomography, displaying the information in matrix image form wherein each pixel indicates the density of the bone tissue in the image area at that point, distinguishing pixels depicting bone tissue from the rest of the image utilizing a lower-limit criteria, calculating the mass distribution of bone tissue meeting and exceeding the criteria, and quantifying the condition of the patient's bone tissue as a function of the calculated mass distribution of bone tissue. | What is claimed is: 1. 1. A method for diagnosing and monitoring osteoporosis characterized by the steps of: obtaining volumetric bone mineral density and cross-sectional area information of a bone of a patient utilizing computerized tomography; displaying the information in matrix image form wherein each pixel indicates the density of the bone tissue in the image area at that point; distinguishing pixels depicting bone tissue from the rest of the image utilizing a lower-limit criteria; calculating density and mass distribution of bone tissue over the image meeting and exceeding the criteria; and quantifying a condition of the patient's bone tissue as a function of the calculated density and mass distribution of bone tissue. 2. 2. The method of claim 1 characterized in that calculating the density and mass distribution includes quantifying the surface-area moment of inertia of the bone weighted for density. 3. 3. The method of claim 2 characterized in that quantifying the surface-area moment of inertia includes calculating moments of inertia of the bone in the principal anatomic directions of the bone, anterior-posterior and medial-lateral. 4. 4. The method of claim 2 characterized in that calculating the density and mass distribution includes calculating the principal, maximum and minimum, moments of inertia of the bone. 5. 5. The method of claim 1 characterized in that calculating the mass distribution includes calculating the polar mass distribution of the bone. 6. 6. The method of claim 1 characterized in that calculating the mass distribution includes calculating the annular mass distribution. 7. 7. The method of claim 1 characterized in that the bone is a tibia of the patient. 8. 8. The method of claim 1 characterized in that the bone is a femur of the patient. |  | A61B005/00
US05724988 | - | 1998-03-10 | Bone marrow kit | 1993-07-12 | A bone marrow collection kit is provided comprising a collection container for receiving a bone marrow containing fluid having a body that defines an interior and an inlet opening and an outlet opening and including a prefilter that extends from the outlet opening into the interior of the collection container so that fluid must flow through the prefilter to exit the collection container through the outlet opening. A first inline filter member is coupled to the outlet opening of the collection container, the first inline filter member having a flexible plastic body that defines an interior, and an inlet opening and an outlet opening and the interior including a filter so constructed and arranged that fluid that enters the inlet opening must flow through the filter to exit the first inline filter member through the outlet opening. A container for receiving a resultant filtered bone marrow containing fluid having an interior in fluid communication with the outlet opening of the first inline filter member is also provided. Methods for processing the bone marrow and constructing the inline filter are also provided. | We claim: 1. 1. A collection container for collecting a biological suspension to be filtered comprising: a flexible body defining an interior having an inlet opening and an outlet opening; and a filter including a rigid frame, having a screen secured thereto, extending from the outlet opening into the interior for a distance sufficient to allow at least some particulate to settle on a bottom of the interior and allow fluid to still flow through the filter and the filter being so constructed and arranged so as to filter fluid that enters the interior prior to the fluid entering the outlet opening. 2. 2. The collection container of claim 1 wherein the screen is constructed from a fluorocarbon plastic. 3. 3. The collection container of claim 1 wherein the flexible body is constructed from polyvinyl chloride. 4. 4. The collection container of claim 1 wherein the biological suspension to be filtered is a bone marrow containing fluid, and the particulate includes bone chips, large fatty deposits, and clot-like fibrin materials. 5. 5. The collection chamber of claim 1 wherein the prefilter includes an approximately 700.mu. to about 850.mu. filter screen. 6. 6. The collection chamber of claim 1 wherein the flexible body is defined by walls having sufficient flexibility to allow manual manipulation of the prefilter through the walls. 7. 7. An inline filter for filtering biological suspensions comprising: a body defined by two flexible sheets of plastic sealed along edges thereof to form an interior having an inlet and an outlet opening; and a filter comprising a screen that is sealed along the edges of the sheets so as to extend across an entire width and for an entire length of the interior and divide the interior into a first section and a second section, the screen being so located that the inlet opening is in the first section and the outlet opening is in the second section and fluid entering the interior from the inlet must flow through the screen prior to entering the outlet opening. 8. 8. The inline filter of claim 7 wherein the screen is constructed from a fluorocarbon plastic. 9. 9. The inline filter of claim 7 wherein the plastic comprises polyvinyl chloride. 10. 10. The inline filter of claim 7 wherein the body and the screens each have a circular cross-sectional shape. 11. 11. The inline filter of claim 7 wherein the body and the screens each have a square cross-sectional shape. 12. 12. The inline filter of claim 7 wherein the biological suspension is a bone marrow containing fluid. 13. 13. The inline filter of claim 7 wherein the two flexible sheets are sufficiently flexible to allow manual manipulation of the filter through the sheets. 14. 14. The inline filter of claim 7 wherein the two flexible sheets have a thickness of approximately 0.005 to approximately 0.030 inches. 15. 15. A bone marrow kit comprising: a collection container for receiving a bone marrow containing fluid having a body that defines an ... | Baxter International Inc. | A61B005/02 A61B019/00 A61M005/60 A61M001/00
US05736121 | - | 1998-04-07 | Stabilized homogenous suspensions as computed tomography contrast agents | 1995-05-19 | Novel stabilized suspensions of a gas as diagnostic contrast agents, including computed tomography (CT) and magnetic resonance (MR) contrast agents. In preferred embodiments, the suspensions comprise stabilized gas filled microspheres. Also in some preferred embodiments, at least a portion of the gas is derived from a gaseous precursor. | What is claimed: 1. 1. A method of providing an image of an internal region of a patient comprising (i) administering to the patient a stabilized, substantially homogeneous, aqueous suspension of a gaseous precursor, (ii) allowing said gaseous precursor to undergo a phase transition from a liquid to a gas in vivo, and (iii) scanning the patient using computed tomography to obtain visible images of the region, wherein said gaseous precursor comprises a perfluorocarbon and said suspension is in the form of an emulsion. 2. 2. A method according to claim 1 wherein said gaseous precursor undergoes a phase transition from a liquid to a gaseous state at near the normal body temperature of the patient. 3. 3. A method according to claim 1 wherein said suspension has a negative density of about -40 HU or less. 4. 4. A method according to claim 3 wherein said suspension has a negative density of about -50 HU or less. 5. 5. A method according to claim 4 wherein said suspension has a negative density of about -100 HU or less. 6. 6. A method according to claim 5 wherein said suspension has a negative density of about -500 HU or less. 7. 7. A method according to claim 1 wherein said suspension is stabilized with a stabilizing material. 8. 8. A method according to claim 7 wherein said stabilizing material comprises a surfactant. 9. 9. A method according to claim 8 wherein said surfactant is selected from the group consisting of anionic, cationic, zwitterionic and nonionic surfactants. 10. 10. A method according to claim 9 wherein said surfactant comprises a nonionic surfactant. 11. 11. A method according to claim 10 wherein said nonionic surfactant is selected from the group consisting of a polyoxyethylene-polyoxypropylene glycol block copolymer and a sorbitan fatty acid ester. 12. 12. A method according to claim 11 wherein said perfluorocarbon is selected from the group consisting of perfluoropentane, perfluorohexane, perfluoroheptane and perfluorooctane. 13. 13. A method according to claim 12 wherein said perfluorocarbon comprises perfiuoropentane. 14. 14. A method according to claim 1 wherein said suspension further comprises a thickening agent. 15. 15. A method according to claim 14 wherein said thickening agent is selected from the group consisting of starches, gums, pectin, casein, agarose, gelatin, carrageenan and cellulose derivatives. 16. 16. A method according to claim 15 wherein said thickening agent is selected from the group consisting of gums, carrageenan and cellulose additives. 17. 17. A method according to claim 16 wherein said gum comprises xanthan gum. 18. 18. A method according to claim 16 wherein said cellulose derivative is selected from the group consisting of methyl cellulose and carboxymethyl cellulose. 19. 19. A method according to claim 18 wherein said cellulose derivative comprises methyl cellulose. 20. 20. A method according to claim 1 wherein said suspension further comprises a dispersing agen... | ImaRx Pharmaceutical Corp. | A61K049/04 A61B005/055
US05776070 | - | 1998-07-07 | Pulse rate counter utilizing body movement amptitude detection | 1996-02-16 | A pulse rate counter that can accurately measure pulse rate regardless of whether the user is resting or exercising is disclosed. In the pulse rate counter, a pulse wave component extraction means extracts pulse wave components based on the frequency analysis results of a first calculation means and a second calculation means. During this process, an extraction method switching means determines whether the user is resting or exercising based on the amplitude level of the signal output of a body movement signal conversion means, the level (power) of the frequency spectrum of the output signal of the second calculation means, or the degree of variation in the level. If the user is determined to be resting, the extraction method switching means causes the pulse wave component extraction means to extract the pulse wave components based on the frequency analysis result of the first calculation means. | What is claimed is: 1. 1. A pulse rate counter, comprising: first calculation means responsive to a pulse wave signal of a body for analyzing the frequency of the pulse wave signal and for outputting a pulse wave frequency analysis result; second calculation means responsive to a body movement signal of the body for analyzing the frequency of the body movement signal and for outputting a body movement frequency analysis result; pulse wave component extraction means operating in one of a first and a second extraction method for extracting pulse frequency components from the frequency analysis results output by the first and second calculation means; extraction method switching means responsive to the body movement signal for determining an amplitude level of the body movement signal and for switching the pulse wave component extraction means to operate in one of the first and second methods according to the amplitude level of the body movement signal; and pulse rate calculation means for converting the pulse frequency components extracted by the pulse wave component extraction means to a pulse rate. 2. 2. The pulse rate counter of claim 1, further comprising: pulse wave detection means for detecting the pulse wave signal of the body and being coupled to the first calculation means; and body movement detection means for detecting the body movement signal of the body and being coupled to the second calculation means. 3. 3. The pulse rate counter of claim 1, further comprising display means coupled to the pulse rate calculation means for displaying the pulse rate converted by the pulse rate calculation means. 4. 4. The pulse rate counter of claim 1, wherein the pulse wave component extraction means comprises a first extraction means operating in the first method for extracting pulse frequency components based on the frequency analysis result of the first calculation means, and a second extraction means operating in the second method for extracting pulse frequency components based on the frequency analysis results of both the first and second calculation means. 5. 5. A pulse rate counter, comprising: first calculation means for analyzing the frequency of a pulse wave signal of a body and outputting frequency analysis result; second calculation means for analyzing the frequency of a body movement signal of the body and outputting frequency analysis result; pulse wave component extraction means for extracting pulse frequency components from the frequency analysis results output by the first and second calculation means; extraction method switching means for switching the pulse wave component extraction means to operate in a predetermined method according to the frequency spectrum level of the frequency analysis result output by the second calculation means; and pulse rate calculation means for converting the pulse frequency components extracted by the pulse wave component extraction means to a pulse rate for display. 6. 6. The p... | Seiko Epson Corporation | A61B005/0205
US05792052 | - | 1998-08-11 | Finger clip pulse oximeter | 1995-09-19 | An apparatus for measuring a physical parameter, such as the saturation percentage of oxygen in blood. The pulse oximeter is built into the finger clip, and therefore the device is small, lightweight and very portable, as well as more reliable. | What is claimed is: 1. 1. Apparatus for measuring a blood oxygen saturation level of arterial blood inside a body portion, comprising: gripping means for releasably gripping a finger, the gripping means comprising first and second housings interconnected by a pivot means which allows the first and second housings to pivot relative to one another to releasably grip a finger inserted between the first and second housings, the first and second housings being in electrical communication with each other; electronic means for sensing and determining the blood oxygen saturation level of the arterial blood inside the gripped body portion, the electronic means being completely carried by the gripping means. 2. 2. The apparatus of claim 1 further including a display means for displaying the sensed and determined blood oxygen saturation level, the display means being attached to the gripping means. 3. 3. The apparatus of claim 2 wherein the gripping means is comprised of finger gripping means for releasably gripping a finger, and wherein the electronic means is a pulse oximeter means for sensing and determining the blood oxygen saturation. 4. 4. The apparatus of claim 3 wherein the pivot means is also constructed and arranged to allow the first and second housings to separate from one another, and wherein the pivot means urges the two housings towards each other, thereby applying pressure to releasably grip a finger inserted between the first and second housings. 5. 5. The apparatus of claim 4 wherein the pulse oximeter means is a transmissive type pulse oximeter comprising: radiation emitting means for directing radiation of at least two discrete wavelengths through the arterial blood inside the finger, the radiation emitting means carried by the first housing; photosensor means for intercepting radiation passing through the finger from the radiation emitting means, the photosensor means carried by the second housing; computation means for determining the blood oxygen saturation level, connected to the photosensor means, the computation means carried by the second housing; power means for providing power to the radiation emitting means and the display means, the power means carried by the first housing, and electrical connector means for electrically interconnecting the first and second housings. 6. 6. The apparatus of claim 5 including circuit means for controlling the radiation emitting means, carried by the second housing and electrically connected to the radiation emitting means by the electrical connector means. 7. 7. The apparatus of claim 6 wherein the circuit means also controls the display means and where the display means is carried by the second housing. 8. 8. The apparatus of claim 4 wherein the pulse oximeter means is a transmissive type pulse oximeter comprising: radiation emitting means for directing radiation of at least two discrete wavelengths through the arterial blood inside the finger, the radiation emitting mea... | Nonin Medical, Inc. | A61B005/00
US05715608 | - | 1998-02-10 | Gynecological goniometer | 1995-12-18 | A goniometer responsive to the direction and angularity of movement of the protruding end of a rod that is partially inserted into the female urethra following a pelvic exertion. It includes a spirit level to establish a horizontal reference axis, and angle-measurement means to show the initial angle of the rod before exertion, and the new angle caused by the exertion. | We claim: 1. 1. A gynecological goniometer fop the Q-tip test comprising: a frame; a spirit level mounted to said frame which when leveled, establishes that a certain axis on the frame will be horizontal; angle measurement means on said frame, said angle measurement means having a central point adjacent to an edge of the goniometer, said central point being disposed on said axis; and angle indicia on said angle measurement means radiating from said central point; whereby with a Q-tip inserted in the urethra, its rod protruding, the frame may be brought adjacent to the urethral meatus and leveled, whereupon the physician may observe the initial angle of the rod, and upon pelvic exertion by the patient, observe its new angle, and thereby observe both the direction and angular extent of the deviation of the rod. 2. 2. A goniometer according to claim 1 in which said measurement means is a portion of a protractor, said indicia being arranged on an arc centered on said central point. 3. 3. A goniometer according to claim 1 in which a pair of levers are pivotally mounted to the frame at said central point, one of said levers including means to interfere with the rod when it moves so as to indicate the angular deviation of its movement, and the other lever being out of the path of the rod. 4. 4. A goniometer according to claim 3 in which said measurement means is a portion of a protractor, said indicia being arranged in an arc centered on said central point. 5. 5. A goniometer according to claim 3 in which said levers are on the opposite side of said frame from one another. |  | A61B005/11 G01B003/56
US05794624 | - | 1998-08-18 | Method and system for the fast determination of EKG waveform morphology | 1997-01-31 | A method and system for providing the improved automated diagnosis of heart function on the basis of electrocardiographic data in a much less computationally intensive manner than has been done previously. The objectives of the method and system are accomplished by the following steps. First, waveform templates known to be indicative of heart conditions of interest are collected. Second, a data compression algorithm is used to extract from the collected waveforms only that data essential to making an accurate diagnosis of the conditions with which the templates are associated; the resulting data is used to construct waveforms referred to as reduced-data electrocardiographic waveform templates. Third, the reduced-data electrocardiographic waveform templates are then correlated with the patient's electrocardiographic waveforms and on the basis of the results of the correlation a diagnosis is rendered. | What is claimed is: 1. 1. A method for providing improved automated diagnosis of heart function on the basis of electrocardiographic data, said method comprising the steps of: collecting one or more electrocardiographic waveform templates known to be indicative of heart conditions of interest; selecting portions of said collected one or more electrocardiographic waveform templates with said selected portions being especially identified with said heart conditions of interest; creating one or more reduced-data electrocardiographic waveform templates from said selected portions of said collected one or more electrocardiographic waveform templates by extracting from said selected portions of said collected one or more electrocardiographic waveform templates only predetermined points; and diagnosing a patient's heart function by correlating said created one or more reduced-data electrocardiographic waveform templates with said patient's electrocardiographic waveform data. 2. 2. The method of claim 1 wherein said step of collecting one or more electrocardiographic waveform templates known to be indicative of heart conditions of interest further comprises the steps of: obtaining electrocardiographic waveform data from a plurality of patients; determining which specific waveforms within said obtained electrocardiographic waveform data from a plurality of patients are indicative of said heart conditions of interest; and collecting as said one or more electrocardiographic waveform templates known to be indicative of heart conditions of interest those specific waveforms within said electrocardiographic waveform data from a plurality of patients which are determined to be indicative of said heart conditions of interest. 3. 3. The method of claim 1 wherein said step of selecting portions of said collected one or more electrocardiographic waveform templates further comprises the steps of: identifying one or more critical data points within said collected one or more electrocardiographic waveform templates such that said identified one or more critical data points have high discriminating power with respect to the existence of said heart conditions of interest with which said collected one or more electrocardiographic waveform templates are associated; and in response to said identifying step, selecting those portions of said collected one or more electrocardiographic waveform templates containing said identified one or more critical data points. 4. 4. The method of claim 1 wherein said step of creating one or more reduced-data electrocardiographic waveform templates from said selected portions of said collected one or more electrocardiographic waveform templates by extracting from said selected portions of said collected one or more electrocardiographic waveform templates only predetermined points further comprises the steps of: extracting one or more points within said selected portions of said collected one or more electrocardiographic wave... | Hewlett-Packard Company | A61B005/0402
US05752914 | - | 1998-05-19 | Continuous mesh EMI shield for pulse oximetry sensor | 1996-05-28 | An improved electromagnetic shield for a photodetector which uses a wire mesh screen laminated to an insulating layer. A portion of the wire mesh screen and laminated layer sandwich can then be cut out to provide an individual electromagnetic shield. The sandwich combination is flexible, and can be easily wrapped around the photodetector. Preferably, an adhesive is on one side of the insulating layer, to allow the wrapped combination to adhere to the photodetector. | What is claimed is: 1. 1. A method for providing an electromagnetic shield for a photodetector, comprising the steps of: providing an insulating layer; providing a wire mesh screen; laminating said wire mesh screen to said insulating layer to produce a laminated sandwich; cutting out individual electromagnetic shields from said laminated sandwich; and placing one of said electromagnetic shields adjacent said photodetector, with said insulating layer facing said photodetector. 2. 2. The method of claim 1 further comprising the step of providing an adhesive on a side of said insulating layer opposite said wire mesh screen. 3. 3. The method of claim 1 further comprising the step of wrapping said electromagnetic shield around leads to said photodetector up to a shield around said leads. 4. 4. The method of claim 1 wherein said wire mesh screen is copper. 5. 5. The method of claim 4 wherein said wire mesh screen is comprised of wires having a diameter of 0.0020-0.0024 inches, and having a grid of between 75.times.75 and 125.times.125 wires per square inch. 6. 6. A method for providing an electromagnetic shield for a photodetector, comprising: providing an insulating layer; providing a wire mesh screen; laminating said wire mesh screen to said insulating layer to produce a laminated sandwich; cutting out individual electromagnetic shields from said laminated sandwich; and placing one of said electromagnetic shields adjacent said photodetector, with said insulating layer facing said photodetector; wherein said insulating layer is a double sided adhesive layer bonded to a release liner on at least one side, wherein said cutting step cuts through said double sided adhesive layer but not said release liner. 7. 7. A method for providing an electromagnetic shield for a photodetector, comprising the steps of: providing an insulating layer as a double sided adhesive layer bonded to a release liner; providing a copper wire mesh screen; laminating said wire mesh screen to said insulating layer to produce a laminated sandwich; cutting out individual electromagnetic shields from said laminated sandwich by cutting through said copper wire mesh screen and said insulating layer, but not through said release liner; separating one of said electromagnetic shields from said release liner; and at least partially enclosing said photodetector with said one of said electromagnetic shields, with a side of said electromagnetic shield having said insulating layer being adjacent said photodetector, and including, within the area wrapped by said electromagnetic shield, leads connected to said photodetector up to a shield around said leads. 8. 8. A sensor comprising: a photodetector mounted in said sensor; a wire mesh screen; and an insulating layer bonded to said wire mesh screen to form an electromagnetic shield, said electromagnetic shield at least partially enclosing said photodetector. 9. 9. The sensor of claim 8 further comprising an adh... | Nellcor Puritan Bennett Incorporated | A61B005/00
US05833630 | - | 1998-11-10 | Sample collection device | 1997-01-30 | In order to provide a sample collection device (100) for the collection of capillary blood directly from the patient or for taking a sample from a liquid with the aid of a capillary (16) so that it is made possible to perform analyses of the sample free from volume errors within the sample area and free from contamination, it is proposed that the capillary (16), for the absorption of sample liquid to be analyzed, be connectable with the aid of a mounting means (100) with a cuvet (10) possibly containing a reagent liquid. | What is claimed is: 1. 1. A sample collection device for the collection and analysis of the coagulation time of capillary blood taken directly from a patient with the aid of a capillary, comprising a unitary combination of a) through f): a) a capillary for the capillary attraction into the capillary of a predetermined quantity of blood to be analyzed directly from the patient; b) a cuvet; c) a reagent liquid contained within said cuvet; d) an agitator member contained within said cuvet and surrounded by said reagent liquid; e) a means for mounting said capillary, said mounting means comprising: a capillary holder, said capillary holder retaining said capillary in a position disposed on said cuvet and extending into said cuvet with a plug-like section of said capillary holder, said capillary holder possessing an extension on the side facing away from said cuvet in the center of said capillary holder; and f) a protective and pressure cap longitudinally displacable on and in pressure sealable relationship with said extension of said capillary holder, the downward movement of the pressure cap creating a gas pressure in the capillary which forces blood in the capillary into the reagent; g) a measuring canal for the cuvet; and h) an analyzer having an internal memory, the analysis process of which is activated by entry of blood into the cuvet; and i) recording the coagulation time of the blood in the internal memory of the analyzer. 2. 2. A sample collection device according to claim 1 wherein a through bore extends through the capillary holder: said capillary is mounted in said capillary holder so as to be longitudinally displacable into the reagent by the downward movement of the pressure cap. 3. 3. A sample collection device according to claim 1, wherein said cuvet is sealed with the aid of said capillary holder. 4. 4. A sample collection device according to claim 1, wherein said protective and pressure cap is constructed so as to be placeable into a first position engaging only partially over said extension and into a second position in which it can be slid forward so as to engage completely over said extension. 5. 5. A sample collection device according to claim 1, wherein withing a contact area of said plug on said cuvet or within only a contact area of said extension under the pressure cap before the cap is depressed, or both, grooves are constructed in the direction toward said cuvet which permit a pressure compensation between the interior of said cuvet and the external environment when the pressure cap is depressed. 6. 6. A sample collection device according to claim 1, wherein said circumferential rim of said capillary holder is moved downwardly in the direction of said cuvet on the exterior of said cuvet. 7. 7. A sample collection device according to claim 1, wherein an aperture of said capillary on the side facing away from said cuvet can be acted upon by a compressed gas with the aid of a means which forms part of... |  | A61B005/00
US05833620 | - | 1998-11-10 | Constant-rate deflator for sphygmomanometer | 1996-11-14 | A constant-rate deflator for constantly reducing air pressure of a cuff-type sphygmomanometer is disclosed. The constant-rate deflator includes a ventilation-adjusting shaft 2 with a truncate-cone recess 2a formed in one of the end thereof and a leak valve 1 with a hole 1b formed in the center thereof, the leak valve having a projection 1c opposing the recess of the ventilation-adjusting shaft and has the same truncated cone shape as the recess, wherein the rate of deflation is kept constant by adjusting the clearance between the projection of the leak valve and the recess of the ventilation-adjusting shaft. | What is claimed is: 1. 1. A constant-rate deflator for constantly reducing air pressure in a cuff of a sphygmomanometer, comprising: a base having a housing hole, a ventilation hole communicating with the housing hole, and a high pressure chamber communicating with the housing hole, a ventilation-adjusting shaft slidably situated in the housing hole and having a recess at one side close to the ventilation hole, and a leak valve deformably situated between the high pressure chamber and the housing hole, said leak valve having a center hole in a center thereof, and a projection formed around the center hole with a shape substantially same as that of the recess of the ventilation-adjusting shaft and facing the recess to thereby form a space as a flow path between the projection of the leak valve and the recess of the ventilation-adjusting shaft, a rate of deflation of air pressure from the high pressure chamber to the ventilation hole being kept constant by adjusting said space. 2. 2. The constant-rate deflator according to claim 1, further comprising a second adjusting shaft situated in the base to contact the ventilation-adjusting shaft, said second adjusting shaft adjusting the space between the projection of the leak valve and the recess of the ventilation-adjusting shaft. 3. 3. The constant-rate deflator according to claim 2, wherein the second adjusting shaft is installed in a direction crossing at right angles with the ventilation-adjusting shaft. 4. 4. The constant-rate deflator according to claim 2, further comprising a spring situated in the base to urge the ventilation-adjusting shaft in a direction away from the leak valve. 5. 5. The constant rate deflator according to claim 2, wherein said ventilation-adjusting shaft includes an inclined surface at a side opposite to the recess, said second adjusting shaft having a tapered part contacting the inclined surface. 6. 6. The constant rate deflator according to claim 1, wherein said leak valve is attached to the base such that when no pressure is formed in the high pressure chamber, no pressure is applied to the leak valve. 7. 7. The constant-rate deflator according to claim 1, wherein the projection of the leak valve and the recess of the ventilation-adjusting have the shape of a truncated cone. 8. 8. The constant-rate deflator according to claim 1, wherein at least one of the projection of the leak valve and the recess of the ventilation-adjusting shaft is provided with protrusions or grooves, or both. | Citizen Watch Co., Ltd. | A61B005/00
US05810723 | - | 1998-09-22 | Non-invasive carboxyhemoglobin analyer | 1996-12-05 | An apparatus and method is disclosed which allows the non-invasive monitoring of a subject's carboxyhemoglobin level, thereby allowing the detection of possible carbon monoxide poisoning. The subject breathes oxygen to saturate his blood hemoglobin and eliminate reduced hemoglobin, thus allowing the detection and differentiation between oxy- and carboxyhemoglobin by modification of a conventional pulse oximeter. Preferably the device works in two modes. The first mode is a conventional pulse oximeter capable of determining the level of oxy-hemoglobin in the subject's arterial blood. Upon the achievement of certain criteria the preferred embodiment of the inventive device would switch to a second mode, in which mode the device would be capable of determining carboxyhemoglobin levels. | What is claimed is: 1. 1. A non-invasive method for measuring the concentration of carboxyhemoglobin in a subject's blood, said method comprising the steps of: (a) converting the reduced hemoglobin constituent of said subject's blood to oxyhemoglobin by providing supplemental oxygen; (b) directing light of two different wavelengths through a tissue of the subject in which pulsatile flow of blood through an arterial blood vessel can be detected, the first of said wavelengths being absorbed substantially equally by the oxy- and carboxyhemoglobin constituents of the subject's blood, and the second of said wavelengths being absorbed differentially by the oxy- and carboxyhemoglobin constituents of the subject's blood; (c) detecting the portion of said light of the two different wavelengths that has passed through the arterial blood vessel of said subject; (d) determining the pulsatile changes in absorbance of the two wavelengths of light by the subject's arterial blood; (e) determining the ratio of change in absorbance of the two wavelengths, and; (f) calculating the concentration of carboxyhemoalobin in said subject's blood by comparing the ratio of change in absorbance of the two wavelengths to ratios measured in subjects with known carboxyhemoglobin levels. 2. 2. The non-invasive method of claim 1 for measuring the concentration of carboxyhemoglobin in a subject's blood, wherein the reduced hemoglobin constituent of said subject's blood is converted to oxyhemoglobin by having the subject breathe supplemental oxygen at a sufficient flow rate to bring the subject's level of reduced hemoglobin to approximately 0%. 3. 3. The non-invasive method of claim 2 for measuring the concentration of carboxyhemoglobin in a subject's blood, wherein the subject's level of reduced hemoglobin is measured by a pulse oximeter. 4. 4. The non-invasive method of claim 1 for measuring the concentration of carboxyhemoglobin in a subject's blood, wherein the first of said wavelengths is approximately 660 nm. 5. 5. The non-invasive method of claim 1 for measuring the concentration of carboxyhemoglobin in a subject's blood, wherein the second of said wavelengths is approximately 940 nm. 6. 6. The non-invasive method of claim 1 for measuring the concentration of carboxyhemoglobin in a subject's blood, wherein the second of said wavelengths is approximately 560 nm. 7. 7. The non-invasive method of claim 1 for measuring the concentration of carboxyhemoglobin in a subject's blood, wherein the second of said wavelengths is approximately 620 nm. 8. 8. The non-invasive method of claim 1 wherein step (e) further comprises calculating the concentration of reduced hemoglobin in the subject's blood by comparing the ratio of change in absorbance of the two wavelengths to ratios measured in subjects with known levels of reduced hemoglobin. 9. 9. The non-invasive method of claim 8 wherein step (e) further comprises making a subsequent determination of the pulsatile c... | Essential Medical Devices | A61B005/00
US05769795 | - | 1998-06-23 | Echogenic needle | 1996-02-14 | An echogenic cannula 7 includes a hole provided at the distal tip end 17. Preferably the hole 5 is positioned through a centerline 8 which is spaced from the centerline 6 of the stylet 7 in order to form a concave surface 11 from which sound waves 10 are reflected in order to locate the distal tip end 17. | I claim: 1. 1. A cannula for positioning adjacent to tissue to be biopsed comprising: a cannula body with an outer surface and a longitudinal centerline; a cannula tip located at a distal end of the cannula body for positioning adjacent to tissue to be biopsed; an indentation defined at the cannula tip in order to make the cannula echogenic; and said indentation pierces said outer surface of said cannula body and said indentation is directed into said cannula body away from said outer surface, and along an axis that does not intersect the longitudinal centerline, in order not to impede the movement of the cannula through tissue to be biopsed. 2. 2. The cannula of claim 1 wherein: said indentation is concave. 3. 3. The cannula of claim 1 wherein: said indentation is made by providing a hole at the end of the cannula tip. 4. 4. The cannula of claim 1 wherein: said indentation is polygon-shaped. 5. 5. The cannula of claim 1 wherein: rearwardly of the indentation the cannula body is smooth in order to provide for smooth passage of the cannula body through tissue. 6. 6. The cannula of claim 3 wherein said hole pierces through the cannula tip at two adjacent locations in order to define exposed adjacent concave surfaces. 7. 7. The cannula of claim 3 wherein said hole pierces through the cannula tip at two adjacent locations in order to define a concave surface which is partially exposed at each of the two adjacent locations. 8. 8. The cannula of claim 1 wherein said indentation provides a reflective surface along a line spaced from the cannula longitudinal centerline. 9. 9. A cannula for positioning adjacent to tissue to be biopsed comprising: a cannula body with an outer surface and a longitudinal centerline; a cannula tip located at a distal end of the cannula body for positioning adjacent to tissue to be biopsed; a hole provided in the cannula body adjacent to the cannula tip in order to make the cannula echogenic; and said hole pierces through said outer surface of said cannula body and said hole is directed into said cannula body away from said outer surface, and along an axis that does not intersect the longitudinal centerline, in order not to impede the movement of the cannula through tissue to be biopsed. 10. 10. The cannula of claim 9 wherein: said hole defines a concave shape. 11. 11. The cannula of claim 10 wherein: said hole is elliptical. 12. 12. The cannula of claim 9 wherein: rearwardly of the indentation the cannula body is smooth in order to provide for smooth passage of the cannula body through tissue. 13. 13. The cannula of claim 9 wherein said hole is polygon-shaped. 14. 14. A cannula for positioning adjacent to tissue to be biopsed comprising: a cannula body with an outer surface and a longitudinal centerline; a cannula tip located at a distal end of the cannula body for positioning adjacent to tissue to be biopsed; an echogenic mark defined at the cannula tip in order to make the cannu... |  | A61B005/00
US05704355 | - | 1998-01-06 | Non-invasive system for breast cancer detection | 1995-06-21 | A system for detecting an incipient tumor in living tissue such as that of a human breast in accordance with differences in relative dielectric characteristics. A generator produces a non-ionizing electromagnetic input wave of preselected frequency, usually exceeding three gigahertz, and that input wave is used to illuminate the living tissue, being effectively focused into a small, discrete volume within the tissue to develop a non-ionizing electromagnetic wave at that position. The illumination location is moved over a portion of the living tissue in a predetermined scanning pattern. Scattered signal returns collected from the living tissue are collected to develop a scattered return signal. The scattered return signal is employed to detect any anomaly, caused by differences in relative dielectric characteristics, that is indicative of the presence of a tumor in the scanned living tissue. | I claim: 1. 1. A non-invasive system utilizing non-ionizing electromagnetic millimeter waves of minimal thermal heating capacity for detection of a tumor in a breast, comprising: a generator for generating a non-ionizing high-frequency electromagnetic input wave; illumination means for creating an effectively focussed non-ionizing electromagnetic beam from the input wave and directing said beam to impinge upon an effective focal point at a predetermined position within a breast; wave impedance matching means, in the illumination means, matching the impedance of the illumination means to the wave impedance of normal breast tissue; a wave guide for applying the input wave from the generator to the breast through the illumination means; focal point shifting means, connected to the illumination means, for shifting the effective focal point across the breast in a predetermined pattern to scan selected incremental volumes within the breast; at least one scattered wave collector positioned to intercept scattered waves from the incremental volumes within the breast and develop a return signal representative of the scattered waves from within the breast; and a receiver, including a detector, connected to the scattered wave collector, for detecting anomalies in the return signal to identify a tumor and its location in the breast. 2. 2. A non-invasive system for detection of a tumor in a breast according to claim 1 and further comprising: separator means, connected to the scattered wave collector, for separating the scattered wave signals from the input wave in developing the return signal. 3. 3. A non-invasive system for detection of a tumor in a breast according to claim 2 in which the separator means includes a circulator. 4. 4. A non-invasive system for detection of a tumor in a breast according to claim 2 in which the separator means includes polarization-responsive means for separating the input wave from the return signal based on polarization of the return signal. 5. 5. A non-invasive system for detection of a tumor in a breast according to claim 2 in which: the separator means includes a pulse source of repetitive pulse signals; and the system further comprises display means, connected to the pulse source of the separator means and to the receiver, for displaying the returns as a function of time; the rise time for each pulse signal being no greater than 300 pico-seconds. 6. 6. A non-invasive system for detection of a tumor in a breast according to claim 2 in which the pulse source is a part of a frequency-modulated pulse compression system that employs a frequency bandwidth of at least two gigahertz. 7. 7. A non-invasive system for detection of a tumor in a breast according to claim 2 and further comprising compensation means for compensating for change in the dielectric constant of the breast as a function of frequency. 8. 8. A non-invasive system for detection of a tumor in a breast, according to claim 2, in which a sy... |  | A61B005/05
US05782754 | - | 1998-07-21 | Non-invasive monitoring of a constituent of a physiological fluid | 1995-03-23 | For non-invasively monitoring the concentration of a substance in blood, use is made of a pickup unit, with a cavity through which a liquid is passed. The cavity is held against the skin and the concentration of the substance which has penetrated into the passing liquid is measured. The method according to the invention makes it possible to monitor non-invasively and continuously the extent to which various low-molecular, water-soluble substances are present in the body of a human or an animal. Further described is an instrument for carrying out the method according to the invention. | We claim: 1. 1. A method for non-invasively monitoring the concentration of a substance in a liquid produced by a human or an animal, comprising steps of holding a cavity of a pickup unit against the skin, measuring the amount of substance received in the pickup unit, continuously passing a liquid stream through the pickup unit and measuring the concentration of the substance in the continuous liquid stream downstream of the cavity. 2. 2. A method according to claim 1 comprising, prior to measurement, treating the skin by applying an adhesive material thereto at least once and subsequently stripping this from the skin. 3. 3. A method according to claim 1 comprising, heating skin in the region of the cavity to a constant temperature. 4. 4. A method according to claim 3, wherein said temperature is between 40.degree. and 45.degree. C. 5. 5. A method according to claim 1, wherein the liquid is a physiological liquid. 6. 6. An instrument for carrying out the method according to claim 1, comprising a cavity to which connect a supply and a discharge conduit, means for passing a liquid stream through the cavity, and means located downstream of the cavity, for measuring the concentration of a substance in the liquid stream in said discharge conduit. 7. 7. An instrument according to claim 6, wherein the cavity is designed as a groove and forms a channel in the condition where it is closed off by a membrane, one end of said channel connecting to the supply conduit and the other end connecting to the discharge conduit. 8. 8. An instrument according to claim 7, wherein the groove has a width greater than its depth. 9. 9. An instrument according to claim 6, wherein the pickup unit comprises a thermostatically controlled source of heat. 10. 10. An instrument according to claim 6, wherein the cavity is designed as a groove and forms a channel in the condition where it is closed off by the skin, one end of said channel connecting to the supply conduit and the other end connecting to the discharge conduit. 11. 11. A method for non-invasively monitoring the concentration of a substance in a liquid produced by a human or an animal by a pickup unit comprising a cavity bounded by a membrane, comprising the steps of holding the cavity of the pickup unit against the skin so that the membrane is against the skin, measuring the amount of substance received in the pickup unit through the membrane, continuously passing a liquid stream through the pickup unit and measuring the concentration of the substance in the liquid stream downstream of the cavity. 12. 12. An instrument for carrying out the method according to claim 11, comprising a cavity to which connect a supply and a discharge conduit, means for passing a liquid through the cavity, and means located downstream of the cavity, for measuring the concentration of a substance in the liquid stream, wherein the cavity is closed off by the membrane. 13. 13. An instrument according to claim 12, whe... |  | A61B005/00
US05833625 | - | 1998-11-10 | Ambulatory reflux monitoring system | 1995-12-19 | An ambulatory system for recording and analyzing gastroesophageal reflux is presented. The system includes a digital recorder, an analysis software package and a catheter for measurement of changes in esophageal impedance. For the first time, gastroesophageal reflux can be detected with a pH above 4 (called alkaline reflux), which is the normal pH environment of the healthy esophagus. In addition, one embodiment of the invention allows for the determination of the direction of flow of the detected material in the esophagus, thus enabling the system to distinguish between swallowed saliva and alkaline gastroesophageal reflux. In yet a further embodiment, the present invention allows for recording and analysis of reflux on a non-invasive basis, by using pairs of externally worn impedance sensors. In another embodiment, the invention measures impedance simultaneously with other bio-parameters, such as pH or pressure. | I claim: 1. 1. A system for monitoring gastroesophageal reflux comprising: (a) a gastroesophageal catheter with a distal end and a proximal end, with a first impedance sensor attached to the catheter near the distal end, such sensor electrically communicating with an electrical connector at the proximal end, (b) an ambulatory recorder connected to such electrical connector adapted to record impedance data generated by such sensor and communicated to the recorder through such connector, (c) executable software, resident in the recorder, adapted to analyze and graphically project impedance data generated by such first sensor and communicated to such recorder through such connector, (d) an output device for the data recorded in the recorder, the output device being any of (1) a display on the recorder, (2) a printer electrically connected to the recorder, (3) a modem electrically connected to the recorder, and (4) a connector electrically connected to the recorder, and (e) a second impedance sensor attached to the catheter, near to the first sensor but closer to the proximal end of the catheter than the first sensor, such second sensor electrically communicating with the electrical connector, (f) said software further being adapted to analyze and graphically project impedance data generated by such second sensor and communicated to such recorder through such connector, (g) said recorder being further adapted to record impedance data generated by such second sensor and communicated through such connector, (h) the first sensor and the second sensor further comprising a pair of metal rings encircling the outer surface of the catheter, about 2 mm apart, each metal ring electrically communicating to the electrical connector through a wire, (i) the first sensor being separated from the second sensor by about 1 cm, (j) said recorder being further adapted to record impedance data generated by the metal rings in the sensors and communicated through such connectors, and (k) said software being further adapted to analyze and graphically project impedance data generated by each such sensor and communicated to such recorder through such connector. 2. 2. The invention in claim 1, further comprising: (a) a single metal ring, encircling the outer surface of the catheter, about 2 mm closer to the proximal end of the catheter than said first sensor, and electrically communicating to such electrical connector through a wire, and adapted to act variously as a pair with the first ring of the first sensor or the second ring of the first sensor as an alternate configuration of such first sensor, wherein the single metal ring may be of a material selected from (1) gold and (2) stainless steel. 3. 3. The invention in claim 1, where: (a) the pair of metal rings may be of a material selected from (a) gold and (2) stainless steel. 4. 4. A system for monitoring gastroesophageal reflux comprising: (a) a gastroesophageal catheter with a distal end and a prox... | Synectics Medical AB | A61B005/05
US05718241 | - | 1998-02-17 | Apparatus and method for treating cardiac arrhythmias with no discrete target | 1995-06-07 | A method and apparatus for treating cardiac arrhythmias with no discrete focus. More particularly, one or more catheters are used to collect local information concerning a patient's heart, the information is analyzed to determine where lines or points of ablation should be made, and then the lines or points of ablation are made. | We claim: 1. 1. A method for treating cardiac arrhythmias, which comprises the steps of: (a) collecting local information concerning a patient's heart so as to determine a local dimension value characteristic of conduction in the heart tissue; (b) analyzing said information to determine lines or points of ablation, wherein the information is analyzed to optimize the line or points of ablation, wherein the continuous or discontinuous ablation lines interrupt each possible geometric shape having a radius .gtoreq.a and a circumference or outer perimeter greater than or equal to the dimension value at a given location; and (c) creating lines or points of ablation. 2. 2. The method of claim 1, wherein in step (b) each geometric shape interrupted is circular or oval. 3. 3. The method of claim 1, wherein the step of collecting local information concerning a patient's heart comprises the steps of: (i) creating an activation map of the heart of a patient wherein a conduction velocity map is derived from the activation map; (ii) creating a refractory period map of said heart; and (iii) creating a dimension map of said heart, wherein said dimension map is a mathematical product of the conduction velocity map and the refractory period map. 4. 4. The method of claim 3, wherein in step (iii) the dimension map is created from the information gathered in steps (i) and (ii). 5. 5. The method of claim 3, wherein the activation map is created by the steps comprising: (a) positioning the distal tip of each of one or more catheters at a site within a patient's heart; (b) sensing location information at each site; (c) sensing local information at each site; (d) processing sensed data from steps (b) and (c) to create one or more data points; and (e) repeating steps (a) to (d) one or more times to create sufficient data points for a map. 6. 6. The method of claim 5, which comprises an additional step (f) of transmitting the data points from step (e) to a receiving means. 7. 7. The method of claim 5, which comprises an additional step of deriving a conduction velocity map the activation map. 8. 8. The method of claim 1, wherein the step of collecting local information concerning a patient's heart comprises the steps of: (i) creating an activation map of at least a portion of a chamber of the heart wherein a conduction velocity map is derived from the activation map; (ii) creating a refractory period map of said chamber or part thereof; and (iii) creating a dimension map of said chamber or part thereof, wherein said dimension map is a mathematical product of the conduction velocity map and the refractory period map. 9. 9. The method of claim 8, which also comprises the step of obtaining a three-dimensional image of one or more chambers of the heart. 10. 10. The method of claim 9, wherein the three-dimensional image of a chamber of the heart is reconstructed by the steps comprising: (a) positioning the distal tip of each of one or more ca... | Biosense, Inc. | A61B005/04
US05749369 | - | 1998-05-12 | Method and device for stable impedance plethysmography | 1997-03-17 | A method and device for impedance plethysmography, with relative immunity to skin-electrode contact resistance drift are provided. The method comprises: (a) placing: (i) first and second measurement electrodes on a biological object; (ii) first and second reference electrodes on opposite sides of the first measurement electrode; and (iii) third and fourth reference electrodes on opposite sides of the second measurement electrode, so as to define a measurement electrical circuit and six reference electrical circuits; (b) measuring: (i) a first electrical impedance of the measurement circuit; (ii) a second, third and fourth electrical impedances of three reference circuits which include the first measurement electrode, the first reference electrode and the second reference electrode; (iii) a fifth, sixth and seventh electrical impedances of three reference circuits which include the second measurement electrode, the third reference electrode and the fourth reference electrode; (c) calculating: (i) the skin-electrode resistance drift of the first measurement electrode based on the second, third and fourth electrical impedances; (ii) the skin-electrode resistance drift of the second measurement electrode based on the fifth, sixth and seventh electrical impedances; and (d) calculating the internal impedance of the biological object by subtracting the skin-electrode resistance drifts of the first and second measurement electrodes from the first electrical impedance. | What is claimed is: 1. 1. A method for monitoring the internal electrical impedance of a biological object, with compensation for skin-electrode resistance drift, during an extended monitoring period, comprising the steps of: (a) placing a first measurement electrode and a second measurement electrode on the biological object, said first measurement electrode and said second measurement electrode being part of a measurement circuit; (b) placing a first reference electrode and a second reference electrode on the biological object, substantially adjacent to said first measurement electrode, said first measurement electrode and said first reference electrode being part of a first reference circuit, said first measurement electrode and said second reference electrode being part of a second reference circuit, said first reference electrode and said second reference electrode being part of a third reference circuit; (c) at least once during the monitoring period: (i) measuring a first electrical impedance of said measurement circuit; (ii) measuring a second electrical impedance of said first reference circuit; (iii) measuring a third electrical impedance of said second reference circuit; and (iv) measuring a fourth electrical impedance of said third reference circuit. 2. 2. The method of claim 1, further comprising the step of: at least once during the monitoring period, calculating the value of the skin-electrode resistance drift of said first measurement electrode. 3. 3. The method of claim 1, further comprising the steps of: (a) placing a third reference electrode and a fourth reference electrode on the biological object, substantially adjacent to said second measurement electrode, said second measurement electrode and said third reference electrode being part of a fourth reference circuit, said second measurement electrode and said fourth reference electrode being part of a fifth reference circuit, said third reference electrode and said fourth reference electrode being part of a sixth reference circuit; (c) at least once during the monitoring period: (i) measuring a fifth electrical impedance of said fourth reference circuit; (ii) measuring a sixth electrical impedance of said fifth reference circuit; and (iii) measuring a seventh electrical impedance of said sixth reference circuit. 4. 4. The method of claim 1, wherein said first reference electrode and said second reference electrode are placed on opposite sides of said first measurement electrode. 5. 5. The method of claim 4, further comprising the step of: at least once during the monitoring period, calculating the value of the skin-electrode resistance drift of said first measurement electrode according to: Z.sub.1 =(Z.sub.I +Z.sub.II -Z.sub.III)/2 where: Z.sub.1 is the skin-electrode resistance drift of said first measurement electrode; Z.sub.I is said second electrical impedance; Z.sub.II is said third electrical impedance; and Z.sub.III is said fourth electrical... | R.S. Medical Monitoring Ltd. | A61B005/05
US05713352 | - | 1998-02-03 | Method for investigating a scattering medium with intensity-modulated light | 1995-12-14 | The invention concerns a method for investigating a scattering medium, especially a biological matrix, with intensity-modulated light. In order, in such a frequency-domain measuring procedure, to reduce the expenditure on electronics without restricting accuracy of measurement, a method is proposed, in which, in order to investigate a scattering medium, especially a biological matrix, with intensity-modulated light, a high-frequency modulation signal is generated by a frequency generator (18), the intensity of a light emitter (10) is modulated with a modulation signal and the light from the light emitter (10) is radiated into the medium, the modulation signal includes frequency chirps during which the modulation frequency is tuned from an initial frequency to a final frequency, the modulation signal is delivered from the frequency generator (18) via at least two different signal paths (23A, 24) to a signal mixer (31), so that during a frequency chirp the input signals of the signal mixer (31) differ by a differential frequency whose magnitude is a function of the difference between the signal transit times over the at least two signal paths (23A, 24) and of the rate of change of the modulation frequency, wherein at least one of the signal paths includes a light path section (20A) passing through the medium as a measurement signal path (23A), and the output signal of the signal mixer (31) is further processed to produce information relating to the scattering medium (FIG. 2). | We claim: 1. 1. A method for investigating a light-scattering medium with amplitude modulated light, said method comprising the steps of: providing a frequency generator for generating a modulation signal, the modulation signal including frequency chirps wherein a modulation frequency of the modulation signal is tuned from an initial frequency to a final frequency; providing a light emitter for irradiating light at an irradiation site on a surface of the light scattering medium, said light emitter being coupled to said frequency generator; providing a first signal mixer, said first signal mixer receiving and mixing signals from two signal paths; providing two detectors for detecting light along said two signal paths, with one of said two detectors on each of said two signal paths, said two detectors arranged to detect light emerging from the light Scattering medium at two detection sites located at differing measuring distances from the irradiation site, wherein first and second light paths between the irradiation sites and each of the two detection sites on the surface of the light scattering medium have different mean optical path lengths, said two detectors each providing an output signal; generating the modulation signal with said frequency generator; modulating an amplitude of light emitted from said light emitter with said modulation signal; irradiating light from said light emitter into the light-scattering medium at the irradiation site detecting light with the two detectors, whereby light travelling from the irradiation site along the two light paths to each of the two detectors have different transit times, and wherein the output signals of the two detectors differ by a differential frequency which depends upon the rate of change of the frequency chirps and a difference between the signal transit times corresponding to the different path lengths; applying the output signals of the two detectors to the first signal mixer; and determining information regarding the light-scattering medium based upon an output of the first signal mixer. 2. 2. A method for investigating a light-scattering medium as recited in claim 1, wherein said step of irradiating light comprises irradiating light into a biological matrix as the light-scattering medium. 3. 3. A method as recited in claim 1, further comprising the steps of: providing a third detector for detecting light along a third signal path, the third detector being arranged to detect light emerging from the light scattering medium at a third detection site located at a distance from the irradiation site which differs from the measurement distances of the first and second detection sites on the surface of the light scattering medium, wherein a third light path between the irradiation site and the third detection site has a different mean optical path length from the mean optical path length of the first and second light paths, said third detector providing an output signal; detecting... | Boehringer Mannheim GmbH | A61B005/00
US05730140 | - | 1998-03-24 | Sonification system using synthesized realistic body sounds modified by other medically-important variables for physiological monitoring | 1995-04-28 | A method and apparatus are described for converting physiological information into sound, suitable for such applications as anesthesiological, intensive-care or exercise monitoring. Complex, realistic bodily sounds (e.g., heartbeat sound and/or breathing sound) are synthesized algorithmically, and directly reveal certain physiological variables such as heart rate or breathing rate. Changes in other physiological variables (e.g., blood pressure or carbon dioxide level) are indicated by changes in acoustic parameters of the realistic sound (e.g., pitch or timbre). A large number of these "piggyback" variables can be made audible by controlling a plurality of acoustic parameters simultaneously, taking advantage of the ability of the auditory system to process large quantities of information in parallel. The combination of realistic sounds with "piggyback" variables provides a novel means of monitoring physiological data with advantages over both the visual monitoring systems currently in widespread use and other proposed and existing sonic monitoring systems. Other improvements to existing sonification methods are taught, including "self-labeling" alarms and auxiliary sound mix-through. | I claim: 1. 1. A sonification system for facilitating the interpretation of multi-variate physiological or medical data comprising: input means for receiving physiological or medical data, audio generating means for generating a realistic representation of bodily sound(s), means for varying acoustic aspects of the realistic representation in accordance with the physiological or medical input data, such that at least one variable of the input data alters the generated representation in a way literally reflective of its state and at least one variable of the input data alters the generated representation in a way only arbitrarily related to its state, wherein said means for varying further comprises automatic mixer means for combining the sound generated by the audio generating means with sounds from external sources and for controlling the amplitude level of the external sounds relative to the sounds generated by the audio generating means. 2. 2. The sonification system of claim 1 wherein said audio generating means is capable of fine enough gradation to avoid perceptibly stepwise output. 3. 3. The sonification system of claim 1 wherein said audio generating means comprises means for producing sound emulating the sound of breathing. 4. 4. The sonification system of claim 1 wherein said audio generating means comprises means for producing sound emulating the sound of a heart beating. 5. 5. The sonification system of claim 4 wherein said sound of a heart beating is generated by means of frequency modulation which has at least two variable acoustic parameters. 6. 6. The sonification system of claim 5 wherein the audio generating means comprises means for varying amplitude, repetition rate, rhythm, modulation depth and carrier frequency of the sound of a heart beating. 7. 7. The sonification system of claim 4 wherein said varying means maps at least one of blood pressure, oxygen saturation, and pulse strength to acoustic aspects of said sound of a heart beating. 8. 8. The sonification system of claim 4 wherein: (a) heart rate is mapped to the repetition rate of the sound of a heart beating; (b) oxygen saturation is mapped to the pitch of the sound of a heart beating; and (c) blood pressure is mapped to the timbre of the sound of a heart beating. 9. 9. The system of claim 1 further comprising means for storing and retrieving values of the input data. 10. 10. A sonification system for facilitating the interpretation of multi-variate data comprising: input means for receiving data, audio generating means for generating sound that emulates non-artificial sound(s), means for varying acoustic aspects of the generated sound in accordance with input data, such that at least one variable of the input data alters the generated sound in a way literally or analogically reflective of its state, and at least one variable of the input data alters the generated sound in a way only arbitrarily related to its state, said means for varying ... |  | A61B005/0205
US05706826 | - | 1998-01-13 | Guide wire with helical coil | 1995-12-21 | The guide wire comprises an elongated flexible shaft which is tubular. A helical coil assembly of radiopaque material comprises a first coil having a proximal portion threadedly force fitted into the tubular portion of shaft. A second coil has a proximal portion surrounding and threadingly engaging the distal portion of the first coil, and a distal portion terminating into a tip. | I claim: 1. 1. A guide wire comprising an elongated flexible shaft with a proximal portion and a distal portion, and a coaxial helical coil assembly at the distal portion of said shaft, said coaxial helical coil assembly comprising a first coil having a proximal portion and a distal portion, said first coil joined to the shaft, and a second coil having a proximal portion joined to the distal portion of the first coil and a distal portion terminating into a tip, wherein at least the distal portion of the shaft is tubular, and the proximal portion of the first coil is threadedly force fitted into the tubular distal portion of the shaft, whereby the first coil makes a thread way into the tubular distal portion of the shaft. 2. 2. A guide wire according to claim 1, wherein the proximal portion of the first coil has adjacent windings which are spaced apart. 3. 3. A guide wire according to claim 2, wherein an adhesive is sucked into the proximal portion of the first coil. 4. 4. A guide wire according to claim 1, wherein the proximal portion of the second coil surrounds the distal portion of the first coil, and wherein the proximal portion of the second coil has windings in threading engagement with windings of the distal portion of the first coil. 5. 5. A guide wire according to claim 4, wherein the proximal portion of the second coil abuts against the distal portion of shaft. 6. 6. A guide wire according to claim 5, wherein the proximal portion of the second coil is flush with the distal portion of shaft. 7. 7. A guide wire according to claim 1, further comprising core means extending through the first coil. 8. 8. A guide wire according to claim 7, wherein said core means has a proximal portion in flush engagement with the first coil. 9. 9. A guide wire according to claim 7, wherein said core means has a proximal end in longitudinal abutment against the proximal end of said first coil, and a distal portion terminating into the tip of the distal portion of the second coil. 10. 10. A guide wire according to claim 1, wherein at least the tubular distal portion of the shaft is made of an elastic nickel titanium alloy. 11. 11. A guide wire according to claim 1, wherein at least the tubular distal portion of the shaft is made of a plastic material. 12. 12. A guide wire according to claim 1, wherein the first and second coils are made of high density metal. 13. 13. A guide wire according to claim 12, wherein the first and second coils are made of tungsten. 14. 14. A guidewire comprising: (a) a tube; (b) a core disposed at least partially within the tube and creating a space between a portion of the core and a portion of the tube; (c) a first coil having a proximal portion and a distal portion, the proximal portion disposed within the space and threadedly fixed to the tube; (d) a second coil having a proximal portion and a distal portion, the proximal portion coaxially joined to the distal portion of the first coil; and (e) a ... | Schneider (Europe) A.G. | A61B005/00
US05800352 | - | 1998-09-01 | Registration system for use with position tracking and imaging system for use in medical applications | 1996-04-24 | A system is disclosed for monitoring the position of a medical instrument with respect to a patient's body and for displaying at least one of a plurality of prerecorded images of said body responsive to the position of said medical instrument. In one embodiment the system includes a reference unit secured from movement with respect to the patient's body such that said reference unit is substantially immobile with respect to a target operation site. The system also includes a remote unit for attachment to the medical instrument. A field generator may be associated with one of the units for generating a position characteristic field in an area including the target operation site. One or more field sensors may be associated with either of the units responsive to the presence of the position characteristic field for producing one or more sensor output signals representative of said sensed field. A position detector in communication with the sensor output signal produces position data representative of the position of the remote unit with respect to the reference unit. An output display in communication with the position detector displays at least one of the prerecorded images responsive to the position data. | We claim: 1. 1. A method of identifying a location of radiopaque elements on computerized tomography medical images of a surgical patient and of locating a position of said radiopaque elements on said surgical patient, said method comprising the steps of: placing locating strips on the skin of said patient, said locating strips each including a small generally centrally positioned mark thereon, and including fiducial markers each including a radiopaque element, wherein said markers are positioned on said strips such that said radiopaque elements cover said centrally positioned mark on said locating strips; removing said fiducial markers after said computerized tomography images are recorded; and identifying the position of said radiopaque elements on said patient by locating the position of said marks on said strips. 2. 2. A method as claimed in claim 1, wherein each said mark includes a small opening extending through said locating strip. 3. 3. A method of identifying a location of radiopaque elements on computerized tomography medical images of a surgical patient and of locating a position of said radiopaque elements on said surgical patient, said method comprising the steps of: placing locating strips on the skin of said patient, said locating strips each including a small generally centrally positioned mark thereon, placing on said locating strips, fiducial markers each including a radiopaque element, wherein said markers are positioned on said strips such that said radiopaque elements cover said centrally positioned mark on said locating strips; removing said fiducial markers after said computerized tomography images are recorded; and identifying the position of said radiopaque elements on said patient by locating the position of said marks on said strips. | Visualization Technology, Inc. | A61B005/05
US05766135 | - | 1998-06-16 | Echogenic needle tip | 1996-10-17 | An echogenic needle includes a hole provided at the distal tip end. Preferably the hole is positioned through a centerline which is spaced from the centerline of the stylet in order to form a concave surface from which sound waves are reflected in order to locate the distal tip end. | I claim: 1. 1. A stylet for positioning adjacent to tissue to be biopsed comprising: a stylet body with an outer surface; a stylet tip located at a distal end of the stylet body for positioning adjacent to tissue to be biopsed; an indentation defined at the stylet tip in order to make the stylet echogenic; said stylet body has a longitudinal centerline; and said indentation pierces said outer surface of said stylet body and said indentation is directed into said stylet body away from said outer surface, and along an axis that does not intersect the longitudinal centerline, in order not to impede the movement of the stylet through tissue to be biopsed. 2. 2. The stylet of claim 1 wherein: said indentation is concave. 3. 3. The stylet of claim 1 wherein: said indentation is made by creating at least one hole at the end of the stylet tip. 4. 4. The stylet of claim 1 wherein: rearwardly of the indentations, the stylet body is smooth in order to provide for smooth passage of the stylet body through tissue. 5. 5. The stylet of claim 1 wherein: said indentation is elliptical. 6. 6. A stylet for positioning adjacent to tissue to be biopsed comprising: a solid stylet body; a stylet tip located at a distal end of the stylet body for positioning adjacent to tissue to be biopsed; and a hole provided in the stylet body adjacent to the stylet tip in order to make the stylet echogenic. 7. 7. The stylet of claim 6 wherein: said solid stylet body has a first longitudinal centerline; and said hole is provided on a second centerline which is spaced from the first longitudinal centerline. 8. 8. The stylet of claim 6 wherein: said hole pierces an outer surface of the solid stylet body in order to define a concave shape. 9. 9. The stylet of claim 8 wherein: said hole is elliptical. 10. 10. The stylet of claim 6 wherein: rearwardly of the indentation, the stylet body is smooth in order to provide for smooth passage of the stylet body through tissue. 11. 11. A needle set comprising: a stylet having a stylet body; a stylet tip located at a distal end of the stylet body adapted for positioning adjacent to tissue to be biopsed; an echogenic mark defined at the stylet tip in order to make the stylet tip echogenic; a cannula with an inner bore which receives the stylet body; and said stylet positioned in the cannula body preparatory to the needle set addressing tissue to be biopsed with the stylet tip and echogenic mark positioned just past and outwardly of the tip of the cannula such that the cannula presents a smooth surface for penetrating the tissue while the echogenic mark allows the tip of the stylet to be tracked. 12. 12. The needle set of claim 11 wherein: said echogenic mark is an indentation. 13. 13. The needle set of claim 11 wherein: said echogenic mark is a concave indentation. 14. 14. The needle set of claim 11 wherein: said stylet body has a first longitudinal centerline: and said echogenic mark is provided... |  | A61B005/00
US05729203 | - | 1998-03-17 | Emergency call system | 1995-05-24 | A host monitor device 26 disposed in an emergency call center 12 displays, on an image display 82 thereof, an ID code identifying a subscriber 20, a symbol representing an emergency call from the subscriber 20, a symbol indicating that a portable transmitting device 22 is worn, or not worn, on the subscriber 20, and pulse-wave information including the respective times of day, and total number, of occurrences of arrhythmia, tachycardia, or bradycardia of the subscriber 20 detected in a prescribed time duration. An operator 84 can check the emergency call of the subscriber 20 against the pulse-wave information of the same 20 transmitted to the emergency call center 12 when a call button 34 is operated by the subscriber 20. Thus, the operator 84 can immediately judge whether an emergency action should be taken for the subscriber 20, in response to the emergency call of the same 20, without needing an additional checking operation such as a telephone call to the subscriber 20. | We claim: 1. 1. An emergency call system for transmitting an emergency call of a subscriber to an emergency call center via a communication channel, comprising: a portable transmitting device having a call button which is operable for transmitting said emergency call of said subscriber, a physical information sensor which obtains a physical information of said subscriber, a memory which stores a batch of physical information detected by said physical information sensor for a predetermined time duration, and a signal transmitter which transmits a signal at a predetermined modulation frequency, said portable transmitting device being adapted to be worn on said subscriber, and transmitting from said signal transmitter an emergency call signal indicative of an operation of said call button and a physical information signal representing said batch of physical information stored in said memory for said predetermined time duration in response to said operation of said call button; and a signal receiving and call device having a signal receiver which receives said emergency call and physical information signals transmitted from said signal transmitter of said portable transmitting device, and a communication apparatus which transmits the emergency call signal and the physical information signal received by said signal receiver to said emergency call center via said communication channel, in response to reception of the signals by the signal receiver, said signal receiving and call device being disposed in a place where said subscriber, said portable transmitting device further comprising a wearing sensor which identifies whether said portable transmitting device is worn on said subscriber and outputs a wearing signal indicating that the portable transmitting device is worn on the subscriber, wherein said signal transmitter transmits said wearing signal and said emergency call and physical information signals in response to said operation of said call button. 2. 2. An emergency call system according to claim 1, wherein said signal receiving and call device transmits said wearing signal and said physical information signal transmitted from said signal transmitter, to said emergency call center. 3. 3. An emergency call system according to claim 1, wherein said portable transmitting device further comprises an abnormality identifying means for identifying whether said subscriber is abnormal, based on said physical information of said subscriber detected by said physical information sensor, wherein said signal transmitter transmits said signal representing said batch of physical information stored in said memory for said predetermined time duration in response to an identification of said abnormality identifying means that said subscriber is abnormal. 4. 4. An emergency call system according to claim 1, wherein said physical information sensor comprises at least one of a pulse wave sensor which detects a pressure pulse wave produced from an arteria... | Colin Corporation | G08B023/00 A61B005/04
US05848975 | - | 1998-12-15 | Breath test for helicobacter pylori | 1997-09-29 | To optimize the .sup.14 C-urea breath test for Helicobacter pylori (a) a collection method for alveolar breath samples, (b) varying the post-dosage breath collection time and (c) varying the concentrations of KOH in the liquid trap employed for the capture of .sup.14 CO.sub.2 are employed. Collection of alveolar breath samples in bags was convenient for user and patient. The test provided optimal sensitivity and specificity for the detection of H. pylori infection when breath collections were performed 10 min after dosage with .sup.14 C-urea, and when breath CO.sub.2 was captured in liquid traps containing 80 or 800 mM KOH. | What is claimed is: 1. 1. A process for determining the presence of H. pylori infection in the gastrointestinal tract of a mammal, including a human suffering from said infection, which comprises; administering systemically to the human a detectable dose of radiolabelled urea; collecting in a liquid-free bag a representative sample of alveolar breath only, expired by the mammal within 10 to 30 minutes after administering the radiolabelled urea; separating from the collected breath any radiolabelled carbon dioxide present, in 80 to 800 mM concentration potassium hydroxide solution; and analyzing the solution to determine if radiolabelled carbon dioxide is present as an indication that said human suffers the infection. | St. Vincent's Medical Center of Richmond | A61B005/08
US05799653 | - | 1998-09-01 | Magnetic resonance imaging apparatus with decreased patient claustrophobia and increased access to patient | 1995-10-03 | An economic and practical MRI magnet structure defines a patient imaging volume that permits greater access to the patient and reduces patient claustrophobia. The opening of the magnet structure is larger than a central region of the magnet. In one example embodiment, a tubular magnet structure flares out at one or both ends and may approximate a hyperboloid of revolution. | What is claimed is: 1. 1. A magnetic system, comprising: a hollow, elongated magnet having a magnet bore with a first and second openings used in generating a magnetic field having a longitudinal axis extending through the center of the magnet and a substantially circular cross-section perpendicular to the longitudinal axis; wherein from a middle region of the magnet bore on the longitudinal axis, a radius of the substantially circular cross-section of the magnet bore increases towards the first and second openings of the magnet. 2. 2. The magnetic system in claim 1, wherein the magnet is a hyperboloid of revolution. 3. 3. The magnetic system in claim 1, wherein the magnet is a paraboloid of revolution. 4. 4. A magnetic resonance imaging (MRI) system comprising an elongated magnet having a magnet bore with first and second openings forming an interior patient positioning volume, the patient positioning volume having a cross sectional area which is larger at the first and second openings than at a central portion of the magnet. 5. 5. The MRI system in claim 4, further comprising: a configuration of main coil windings wrapped around the magnet such that when a current flows through the windings, a substantially homogeneous magnetic field is generated within the magnet. 6. 6. The MRI system in claim 5, wherein the substantially homogeneous magnetic field is generated along a longitudinal axis running along center of the magnet. 7. 7. The MRI system in claim in claim 6, wherein a number of main coil windings wound around the magnet per unit distance varies along the surface. 8. 8. The MRI system in claim 7, wherein the number of main coil windings around at the central portion of the magnet is less than the number of main coil windings around an end of the magnet housing. 9. 9. The MRI system in claim 5, further comprising: of secondary coil windings wound in an opposite direction from a direction in which the main coil windings are wound and connected in series with the main coil windings, wherein current flowing through the secondary coil windings generates a cancelling magnetic field that cancels a main magnetic field generated outside of the magnet by current flowing through the main coil windings. 10. 10. A tubular magnet in a magnetic resonance imaging structure for housing a patient comprising a generally cylindrical shape where a cross-sectional area inside the tubular magnet as seen by the patient flares out at both ends of the magnet to reduce patient claustrophobia and permit physician access to the patient. 11. 11. The tubular magnetic in claim 10, wherein the shape of the interior space inside the tubular magnet as seen by the patient approximates a hyperboloid. 12. 12. A magnetic resonance imaging apparatus comprising: a tubular magnet including first and second openings and an interior patient positioning volume having a longitudinal axis along a length of the tubular magnet for producing a substantially u... | Toshiba America MRI, Inc. | A61B005/05
US05779631 | - | 1998-07-14 | Spectrophotometer for measuring the metabolic condition of a subject | 1995-06-07 | One preferred embodiment utilizes differential measurement of radiation that migrated in two migration paths between two source (100) detector (110) pairs placed on the head in a manner that each path is localized in a portion of one hemisphere. The present invention also provides in various embodiments of spectrophotometer systems for in vivo examination of a tissue of a human by measuring changes in electromagnetic radiation scattered and absorbed in a migration path in the tissue. Generally, the spectrophotometer systems comprise a light source for introducing the radiation into the tissue, a detector for detecting radiation that has migrated in the tissue, processing means for processing signals of the detected radiation to create processed data, and evaluation means for determining physiological or pathophysiological changes in the tissue of interest. The present invention also provides for determining the metabolic condition of an aerobically stressed portion of tissue such as the muscle tissue of an exercising person. | What is claimed is: 1. 1. A spectrophotometer for measuring a condition of a biological tissue of a subject, comprising: a body-conformable support constructed to be mounted on the skin of the subject; a light source optically connected to an input port located in said support; a light detector optically connected to a detection port included in said support in a laterally spaced-apart arrangement from said input port establishing photon lateral-scatter paths through the tissue of interest; an adjustable mechanism constructed to vary the spacing between said input port and said detection port by moving one of said ports relative to said support, the spacing between said ports being several centimeters and being adapted to extend along a surface of the examined tissue, said spacing determining the depth of penetration of the introduced light migrating over lateral scatter-paths in said tissue; an opaque barrier included in said body-conformable support and exposed for contact with the skin, said barrier influencing the lateral scatter paths by preventing substantially detection of light migrating laterally in subcutaneous layers; and a processor, including circuitry receiving a wavelength specific detection signal from said detector, constructed and arranged to determine a condition of the examined tissue. 2. 2. The spectrophotometer of claim 1 further comprising a second light source optically connected to said input port included in said support, said first light source constructed to introduce into the tissue radiation of a first selected wavelength and said second light source constructed to introduce into the tissue radiation of a second selected wavelength. 3. 3. The spectrophotometer of claim 1 further comprising a second light source optically connected to second input port included in said support, said first and second light source constructed to introduce into the tissue radiation of a selected wavelength. 4. 4. The spectrophotometer of claim 2 or 3 further comprising electronic control circuitry, operatively connected to said light sources and said detector, constructed to flash alternately said sources at a selected frequency and trigger said detector to collect light emitted by each said source. 5. 5. The spectrophotometer of claim 1, 2 or 3 wherein said source emits a wavelength sensitive to an exogenous pigment or an endogenous pigment present in the examined tissue. 6. 6. The spectrophotometer of claim 5 wherein said endogenous pigment is hemoglobin and said condition is oxygenation of hemoglobin. 7. 7. The spectrophotometer of claim 1, 2 or 3 wherein said source is constructed to emit visible or NIR radiation. 8. 8. The spectrophotometer of claim 1 further comprising a second light detector connected to a second detection port included in said support; said light source emitting broad spectrum light and said first and second light detectors detecting wavelength specific radiation, emitted from said source, w... | Non-Invasive Technology, Inc. | A61B005/00
US05749368 | - | 1998-05-12 | Breath air flow gauge | 1994-07-21 | A gauge for measuring the expiratory air flow pressure of an individual. The inventive device includes a main body having an extension tube removably coupled thereto. The extension tube is operable to mount various woodwind or brasswind mouthpieces in fluid communication with the main body. An aperture extends through the main body to permit the exiting of air blown through the device and includes an adjustment means for selectively closing the aperture to simulate air flow through various musical instruments. An air pressure gauge is mounted to the main body in fluid communication therewith to indicate an air flow pressure in both negative and positive directions therewithin. This helps train the respiratory muscles to inhale and exhale the air in a consistent manner which improves tone and breath control. | What is claimed as being new and desired to be protected by Letters Patent of the United States is as follows: 1. 1. A new breath air flow gauge comprising: a main body having a hollow interior with an exit aperture extending therethrough; an elongated extension tube removably coupled to said main body in fluid communication with said interior; adjustment means for selectively varying a cross sectional area of said exit aperture, thereby regulating a flow of air through said hollow interior of said main body, thereby to simulate air flow through various musical instruments; a pressure gauge removably mounted to said main body and in fluid communication with said hollow interior for indicating air pressure within said interior of said main body relative to ambient exterior air pressure; a mouthpiece, and an adapter means removably coupled to said extension tube for facilitating a removable coupling of said mouthpiece to said extension tube in fluid communication with said interior, said adapter means comprises a substantially cylindrical body including a first bore of a first diameter and a second bore of a second diameter, the cylindrical body being removably coupled to said extension tube by a threaded connection, with said first diameter of said first bore being substantially greater than said second diameter of said second bore. 2. 2. The new breath air flow gauge of claim 1, wherein said pressure gauge is operable to measure air pressure within the main body in both positive and negative directions relative to said ambient exterior air pressure. 3. 3. The new breath air flow gauge of claim 1, wherein said mouthpiece comprises a woodwind mouthpiece. 4. 4. The new breath air flow gauge of claim 3, wherein said pressure gauge comprises a rotary pressure gauge. 5. 5. The new breath air flow gauge of claim 4, wherein said pressure gauge is operable to measure air pressure within the main body in both positive and negative directions relative to said ambient exterior air pressure. 6. 6. The new breath air flow gauge of claim 1, wherein said mouthpiece comprises a brasswind mouthpiece. 7. 7. The new breath air flow gauge of claim 6, wherein said pressure gauge comprises a rotary pressure gauge. 8. 8. The new breath air flow gauge of claim 7, wherein said pressure gauge is operable to measure air pressure within the main body in both positive and negative directions relative to said ambient exterior air pressure. |  | A61B005/087
US05732711 | - | 1998-03-31 | Body function measuring apparatus | 1996-08-27 | Body function measuring apparatus which provides: (1) an indication of the body function being measured, and (2) a loose probe condition by determining that the difference between the rate of change of a first body function signal, developed by a first sensor in the probe, and the rate of change of a second body function signal, developed by a second sensor in the probe, exceeds a predetermined threshold. | What is claimed: 1. 1. Skin temperature measuring apparatus comprising: a housing; first and second identical thermistors spaced apart in said housing but in proximity to each other and adapted for contact with generally the same area of skin for developing first and second temperature signals, respectively; and means responsive to said first temperature signal and said second temperature signal for: (a) developing an indication of the temperature at the skin with which said first thermistor and said second thermistor are in contact, and (b) detecting a difference between the rate of change of said first temperature signal and the rate of change of said second temperature signal which exceeds a predetermined threshold representing a difference in the proximity of said first thermistor to the skin and the proximity of said second thermistor to the skin. 2. 2. Skin temperature measuring apparatus according to claim 1 further including means responsive to said first temperature signal and second temperature signal for detecting a difference between said first temperature signal and said second temperature signal which exceeds a predetermined threshold representing a failure of one of said first thermistor and said second thermistor. 3. 3. Skin temperature measuring apparatus according to claim 3 further including a flexible substrate on which said first thermistor and said second thermistor are mounted. 4. 4. Skin temperature measuring apparatus according to claim 3 wherein said substrate has: (a) first and second lands on which said first thermistor and said second thermistor, respectively, are mounted, and (b) a neck extending between said first land and said second land and having a width narrower than the width of said first land and said second land. 5. 5. Body function measuring apparatus comprising: a housing; first and second identical sensors spaced apart in said housing but in proximity to each other and adapted for contact with generally the same area of skin for developing first and second body function signals, respectively; and means responsive to said first body function signal and said second body function signal for: (a) developing an indication of the body function at the skin with which said first sensor and said second sensor are in contact, and (b) detecting a difference between the rate of change of said first body function signal and the rate of change of said second body function signal which exceeds a predetermined threshold representing a difference in the proximity of said first sensor to the skin and the proximity of said second sensor to the skin. 6. 6. Body function measuring apparatus according to claim 5 further including means responsive to said first body function signal and said second body function signal for detecting a difference between said first body function signal and said second body function signal which exceeds a predetermined threshold representing a failure of one of said first s... | Air-Shields, Inc. | A61B005/00
US05752521 | - | 1998-05-19 | Therapeutic exercise program | 1993-11-12 | A therapeutic exercise program for treating a patient whose abnormal condition, regardless of its nature and origin, is indicated by a resting heart pulse rate that deviates from the normal resting rate and a maximum heart pulse rate obtainable by physical exertion that deviates from the normal maximum rate, i.e., compromised range and flexibility. At the outset of the program, the patient is tested to determine his initial heart pulse range extending between his resting and maximum heart pulse rates to provide a base line for the program. In the course of the program, the patient whose heart beat is continuously monitored while exercising, undergoes a series of exercise-relaxation cycles. During each cycle, the exercising patient expends a surge of energy giving rise to a high pulse peak rate, the patient then relaxing to complete the cycle. This energy surge induces in the patient's heart a pendulum effect, causing the pulse rate to swing down from the peak rate to a resting rate below that in the initial range. The temporal conditions under which the program is conducted and its duration are such as to bring about a progressive rise in the maximum pulse rate attainable by the patient and to expand his range and increase the flexibility whereby at the conclusion of the program, the patient's maximum heart pulse rate and resting pulse rate approach those of an individual free of the abnormal condition. | I claim: 1. 1. A therapeutic exercise program for treating a patient having an abnormal condition indicated by a maximum heart pulse rate that deviates from a normal maximum rate and a resting heart pulse rate that deviates from a normal resting rate whereby the heart rate range is compromised, the program being carried out by the steps of: A. continuously monitoring the heart pulse rate of the patient in the course of the program as the patient exercises; B. subjecting the patient to a series of exercise-relaxation cycles in which in the course of each cycle the exercising patient expends a surge of energy causing his pulse rate to reach a peak value above said resting heart rate to a degree that depends on the patient's physical state, at which point the patient then relaxes and his heart rate because of a pendulum effect induced in the patient's heart, swings down from the peak value to a point below said resting heart rate to produce a spiked heart wave; and C. continuing the program until the patient's maximum heart pulse rate and resting heart pulse rate approach those of an individual having a normal heart rate range and free from the abnormal condition. 2. 2. A program as set forth in claim 1, in which at the outset of the program the initial resting pulse rate and the initial maximum pulse rate are measured to determine the existing range and flexibility extending between these rates, the program then being conducted to expand this range and flexibility. 3. 3. A program as set forth in claim 2, in which in each cycle the surge raises the peak value above the initial maximum pulse rate, and the swing produces a resting rate below the initial resting rate. 4. 4. A program as set forth in claim 2, in which the program is conducted under temporal conditions and for a duration which brings about a progressive rise in the maximum pulse rate attainable by the patient and expands his range and flexibility. 5. 5. A program as set forth in claim 1, in which the heart waves produced by the series of exercise-relaxation cycles are digitized and fed into a computer which analyzes these waves. 6. 6. A program as set forth in claim 1, in which the abnormal condition is a chronic disease. 7. 7. A program as set forth in claim 1, in which the abnormal condition is a behavioral disorder. |  | A61B005/02
US05808468 | - | 1998-09-15 | Universal kinematic imaging table for rapid positional changes in patient centering | 1996-12-13 | An examination table for use with an imaging device is provided with a rolling track on an upper surface of a platform. A table is supported on the rolling track for movement relative to the platform. The imaging machine includes lower coils which are supported under the table and upper coils which are supported on the platform. The table and the rolling track are made from a non-ferromagnetic material so as not to interfere with the coils. The examination table can also be used with other imaging machines such as computed tomography and x-ray machines. | What is claimed is: 1. 1. A method of retrofitting an existing imaging device having a gantry and an existing imaging table with a kinematic examination table for rapid positional changes in patient centering for obtaining a series of images from an injection of contrast material, said imaging device including one of body coils or surface coils fixedly mounted relative to said gantry, comprising the steps of: placing a base platform on said existing imaging table of said imaging device, said base platform including a first track portion; providing a table made of a non-ferrous material on said base platform, said table including a second track portion for mating with said first track portion; wherein said table is rapidly movable relative to said base platform and said gantry such that, during operation of said imaging device, said table is movable relative to said gantry to allow a patient to be repositioned within said gantry to allow a series of images to be taken of a patient's body as a contrast material, injected into the patient's body is circulated through the patient's blood vessels whereby the patient is movable relative to said one of said body coils or said surface coils. 2. 2. The method according to claim 1, wherein one of said first and second track portions include a series of rollers and the other of said first and second track portions include at least one rail member for engaging said series of rollers. 3. 3. The method according to claim 1, wherein said base platform includes a fist portion disposed in said gantry of said imaging device and a second portion disposed on a vertically movable platform of the existing imaging device, wherein said first track portion is disposed on each of said first and second portions of said base platform. 4. 4. The method according to claim 1, wherein said base platform includes a space for receiving a surface coil under said table. 5. 5. A retrofit examination table for use with an existing magnetic resonance imaging device including a gantry for receiving a patient therein and an existing imaging table for supporting a patient within said gantry, said retrofit examination table comprising: a base portion which in use, is placed on said existing imaging table; an examination table movably supported on said base portion for rapid positioning relative thereto such that during operation of said magnetic resonance imaging device the examination table is movable relative to said base portion to allow a patient to be repositioned within said gantry to allow a series of images to be taken of a patient's body as a contrast material injected into the patient's body is circulated through the patient's blood vessels. 6. 6. The retrofit examination table according to claim 5, wherein said base portion and said examination table are made from a non-ferrous material. 7. 7. The retrofit examination table according to claim 5, wherein said base portion includes a plurality of rollers dispos... |  | A61B005/055
US05733247 | - | 1998-03-31 | MR compatible patient monitor | 1995-12-20 | A MR compatible monitoring system has a fiber optic data link between the patient monitor and the control room display/keyboard in a magnetic resonance imaging suite to allow for continuous monitoring of a patient's vital signs and provides critical care patients with the same diagnostic options as stable patients. The patient monitor is mounted on the far end of a magnetic resonance compatible patient transporter. The patient transporter sends video data and receives control data from the control room. During the imaging, the patient monitor is located within the magnet room. Magnetic resonance imaging systems are very sensitive to radio frequency interference (RFI) from other equipment and may produce image artifacts because of this interference. Using a fiber optic data link between the patient monitor near the magnet and the control room will minimize the potential RFI. | I claim: 1. 1. A MR compatible patient monitoring system for connecting to a remote terminal comprising: a patient transporter; a shielded enclosure attached to the patient transporter; a system interconnect, positioned external to the the shielded enclosure; a microprocessor, positioned within the shielded enclosure; a LCD display, positioned within the shielded enclosure; a control panel, positioned within the shielded enclosure; characterizing means for characterizing a magnetic field; a MR immune transceiver positioned within the shielded enclosure, connecting to the system interconnect; and a physiomodule, being operative to monitor a patient, positioned within the shielded enclosure; wherein the LCD display, the control panel, the characterizing means, the MR immune transmission means, and the physiomodule are connected to the microprocessor. 2. 2. A MR compatible patient monitoring system, as defined in claim 1, wherein the characterizing means includes a magnetic field sensor and a magnetic field indicator, connected to the magnetic field sensor, that indicates the magnetic field near the MR scanner. 3. 3. A MR compatible patient monitoring system, as defined in claim 2, the magnetic field indicator further includes a visual indicator. 4. 4. A MR compatible patient monitoring system, as defined in claim 2, the magnetic field indicator further includes an auditory indicator. 5. 5. A MR compatible patient monitoring system, as defined in claim 2, the magnetic field indicator further includes a monitor protector that is operative to disable the patient monitoring system when a selected threshold is exceeded to prevent damage to the patient monitoring system. 6. 6. A MR compatible patient monitoring system, as defined in claim 1, wherein the system interconnect is a manual cable connector assembly. 7. 7. A MR compatible patient monitoring system, as defined in claim 6, where the characterizing means is a magnetic field sensor. 8. 8. A MR compatible patient monitoring system, as defined in claim 6, wherein the system interconnect is a retracting cable assembly. 9. 9. A MR compatible patient monitoring system, as defined in claim 1, wherein the MR immune transmission means is a fiber optic data link. 10. 10. A MR compatible patient monitoring system, as defined in claim 1, wherein the MR immune transmission means is a duplex microwave link. 11. 11. A MR compatible patient monitoring system, as defined in claim 1, wherein the MR immune transmission means is a duplex infra-red link. | Hewlett-Packard Company | A61B005/055
US05720299 | - | 1998-02-24 | Method for collecting endometrial tissue samples with a secured hand-held collecting device | 1995-09-21 | A hand held device comprising a sample collecting flask having a top mouth closed by a releasable closure cap, and defining a top sample inlet and a bottom air outlet. A first flexible rubber hose is removably plugged on the top inlet and is connected at its other end to a curette. A second flexible rubber hose is removably plugged on the bottom outlet and is serially connected to a vacuum pump assembly via a buffer container. A first rigid tube extends into the sample flask, being connected at one end to the top sample inlet, and opening into the sample flask spacedly proximate the bottom flooring of the sample flask. A second rigid tube also extends into the sample flask, being connected at one end to the bottom air outlet and opening into the sample flask spacedly proximate the closure cap. Therefore, the free extremities of the first and the second interior rigid tubes are vertically spaced apart. When the vacuum pump is activated, a negative pressure in the sample flask will be generated, producing a suction force in the curette for deposition of uterine wall fluid tissue sample inside the sample flask, exclusively of the air outlet hose. | I claim: 1. 1. A method of collecting fluid samples from the endometrium of an uterus with a collecting device; said collecting device of the type comprising a rigid elongated transparent pressure chamber bottle, including a top sample inlet and a bottom air outlet, a first flexible hose member defining an inner end portion sealingly mounted to said pressure chamber top inlet and an outer end portion sealingly mounted to a sampling curette, a second flexible hose member defining an inner end sealingly mounted to said pressure chamber bottom outlet and an outer end sealingly fitted to a vacuum pump and buffer flask assembly, a first elongated tubular member defining a top end sealingly mounted to said pressure chamber top inlet and a bottom sample outlet port opening inside said pressure chamber, and a second elongated tubular member defining a bottom end sealingly mounted to said pressure chamber bottle bottom inlet and a top air intake port opening inside said pressure chamber bottle, said bottom sample outlet port and said top air intake port being spaced by a vertical gap of a value representing a very large fraction of the total height of said elongated pressure chamber; wherein said method comprises the following steps: (a) grasping said first hose member and raising said pressure chamber spacedly over ground in a vertical condition; (b) inserting the curette through the patient's cervix and into her uterine cavity; (c) powering the vacuum pump, to generate a negative pressure inside said pressure chamber; (d) manipulating said first hose member outer end portion with the thumb and forefinger of one hand for at least one of rotational, reciprocating, and tilting motions of the curette, while holding said first hose member inner end portion with the remaining fingers of the same said hand, to bring the curette outer end mouth in contact with various areas of the endometrial wall while the pressure chamber hangs over ground, wherein endometrial fluid samples are captured, collected, conveyed to and deposited into said pressure chamber; (e) monitoring fluid sample intake in said pressure chamber to prevent build-up of said fluid sample beyond a first threshold level located well below said top air intake port; (f) stopping the pump; (g) withdrawing the curette from the uterine cavity; (h) powering the pump (i) inserting the curette outer end mouth into a tissue fixating and sterilizing solution, wherein the latter solution is aspirated with very slight negative pressure and deposited into said pressure chamber and admixed with the collected endometrial fluid sample: (j) monitoring intake of said fixating and sterilizing solution to prevent build-up of the admixed compound of solution and fluid sample beyond a second threshold level located well below said top air intake port; (k) releasing said first and second hose members from said pressure chamber; and (l) carrying said pressure chamber including the loaded fluid sample to a m... |  | A61B005/00
US05797857 | - | 1998-08-25 | Guide wire | 1996-07-18 | A guide wire comprising a super-elastic core member which consists of a proximal section, a distal section smaller in diameter than the proximal section and a intermediate section between the proximal section and the distal section, an X-ray opaque metal coil attached to the distal section of the core member in tight contact with the distal section, a synthetic resin envelope which covers the core member and the X-ray opaque metal coil to form a substantially smooth outside surface, and a hydrophilic lubricative layer which covers the outside surface of the synthetic resin envelope. The distal section of this guide wire can be reshaped repeatedly. The X-ray visibility of the distal section is improved. | What is claimed is: 1. 1. A guide wire for a catheter comprising: a super-elastic core member having a proximal section, a distal section smaller in diameter than said proximal section and an intermediate section between said proximal section and said distal section, the distal section of said core member having an outer diameter that is substantially uniform or that becomes gradually smaller toward a distal end of the core member, said distal section having an outer peripheral surface; a shape deformable and deformed shape retaining X-ray opaque metal coil attached to said distal section of said core member, said metal coil being in tight contact with the outer peripheral surface of said distal section of said core member along the entire length of the metal coil, said metal coil having an outer surface; a synthetic resin envelope which covers said core member and said X-ray opaque metal coil to form a substantially smooth outside surface, the synthetic resin envelope contacting the outer surface of the metal coil, including filling up areas along the outer surface of the metal coil between adjacent turns of the metal coil, to restrict movement of the metal coil; and a hydrophilic lubricative layer which covers said outside surface of said synthetic resin envelope. 2. 2. The guide wire of claim 1, wherein said super-elastic core member is made of Ni--Ti alloy. 3. 3. The guide wire of claim 1, wherein said intermediate section is more flexible than said proximal section, and said distal section is more flexible tan said intermediate section. 4. 4. The guide wire of claim 1, wherein said intermediate section becomes gradually smaller in outer diameter toward said distal end. 5. 5. The guide wire of claim 1, wherein said intermediate section includes a first intermediate section which becomes smaller in diameter along a first taper and a second intermediate section which becomes smaller in diameter along a second taper that is greater than said first taper. 6. 6. The guide wire of claim 1, wherein said synthetic resin envelope contains an X-ray opaque substance. 7. 7. The guide wire of claim 1, wherein said wire coil includes oppositely located first and second ends, said first end of said coil being located closer to the distal end of the core member than the second end, the first end of said coil being secured to said super-elastic core member. 8. 8. The guide wire of claim 1, wherein said wire coil includes oppositely located first and second ends, said first end of said coil being located closer to the distal end of the core member than the second end, the second end of said coil being secured to said super-elastic core member. 9. 9. The guide wire of claim 1, wherein said wire coil includes oppositely located first and second ends, said first end of said coil being located closer to the distal end of the core member than the second end, wherein an intermediate portion of said coil located between said first and second end... | Terumo Kabushiki Kaisha | A61B005/00
US05758652 | - | 1998-06-02 | System and method to measure the condition of a patients heart | 1995-10-19 | A system and method for measuring the heart condition of a patient is disclosed. The system includes a measuring device used to generate an absolute blood pressure signal indicative of the absolute blood pressure of the patient. A processing element receives and processes the absolute blood pressure signal, and generates (1) a filtered blood pressure signal by removing certain variations from the absolute blood pressure signal caused by respiratory activity of the patient; and (2) a set of parameters derived from the filtered blood pressure signal. The set of parameters measure certain aspects of the absolute blood pressure signal which are indicative of the performance and condition of the patient's heart. | What is claimed is: 1. 1. A system used to measure the heart condition of a patient, the system comprising: a measuring device configured to measure absolute blood pressure of the patient and to generate an absolute blood pressure signal indicative of the absolute blood pressure of the patient during a plurality of respiratory cycles of the patient; and a processing element to process the absolute blood pressure signal, the processing element for generating a filtered blood pressure signal from the absolute blood pressure signal by substantially removing variations from the absolute blood pressure signal caused by respiratory activity of the patient during the plurality of respiratory cycles, the processing element further including a sampling element to sample the absolute blood pressure signal during a plurality of selected heart cycles that occur during the plurality of respiratory cycles and to generate a plurality of sampled blood pressure signals, and an averaging element to generate the filtered blood pressure signal by averaging the plurality of sampled blood pressure signals. 2. 2. The system of claim 1, wherein the selected heart cycles occur at a selected phase of each of the plurality of respiratory cycles. 3. 3. The system of claim 2, wherein the selected phase is an end exhalation phase of each of the plurality of respiratory cycles. 4. 4. The system of claim 2, wherein the selected phase is an end inhalation phase of each of the plurality of respiratory cycles. 5. 5. The system of claim 1, wherein the processing element further generates a derivative signal of the filtered blood pressure signal by performing a mathematical derivative on the filtered blood pressure signal. 6. 6. The system of claim 1, wherein the processing element is further configured to derive one parameter from the filtered blood pressure signal that is indicative of the condition of the heart of the patient. 7. 7. The system of claim 6, wherein the one parameter is a peak systolic pressure measurement of the filtered blood pressure signal. 8. 8. The system of claim 6, wherein the one parameter is a minimum diastolic pressure measurement of the filtered blood pressure signal. 9. 9. The system of claim 6, wherein the one parameter is a mean diastolic pressure measurement of the filtered blood pressure signal. 10. 10. The system of claim 6, wherein the one parameter is a time constant of isovolumic pressure decay indicative of the rate at which the heart of the patient relaxes. 11. 11. The system of claim 6, wherein the one parameter is a contraction signal indicative of the ability of the heart of the patient to contract. 12. 12. The system of claim 11, wherein the processing element is configured to generate the contraction signal by determining a change in blood pressure over time during an isovolumic contraction phase of the filtered blood pressure signal. 13. 13. The system of claim 11, wherein the contraction signal includes one o... |  | A61B005/02
US05709215 | - | 1998-01-20 | R-wave detection method for implantable cardioverter defibrillators | 1995-09-06 | An ICD detection method for sensing the occurrence of an R-wave improves the ability to distinguish R-waves from noise through the use of variable declining sensitivity thresholds. The method includes the consideration of the amplitude of at least the previous most recent R-wave to determine a declining threshold of sensitivity used to recognize a subsequent electrical signal as an R-wave. In the method, the amplitude of the previous R-wave may be classified, based upon amplitude, and based upon the classification, a desirable time constant for the declining threshold of sensitivity is provided as an exponential or reverse exponential decay. Alternatively, a piece wise use of various decay formulas may be combined and used to avoid false recognition of noise as an R-wave. | What is claimed: 1. 1. An improved detection method for sensing the occurrence of an R-wave associated with a heart beat event from electrical signals provided by at least two electrodes implanted in the heart, the method including the device implemented steps of: (a) receiving an electrical signal from the electrodes implanted in the heart, and (b) limiting recognition of the electrical signal as a R-wave event to those events in which the amplitude of the electrical signal exceeds a decreasing threshold level and a floor level, the improvement to step (b) comprising: using a time constant of decay, selected from a plurality of time constants, as the decreasing threshold level, each time constant corresponding to a classification of the amplitude of the electrical sign of at least one most recent previously recognized R-wave events. 2. 2. The improvement of claim 1 and wherein the time constant of decay is an exponential decay and the plurality of time constants includes at least two time constants. 3. 3. The improvement of claim 2 and wherein the at least two time constants consist of: a time constant of less than 1 second, corresponding to a most recent previously recognized R-wave event having an amplitude greater than 10 mv; and a time constant of more than 2 seconds, corresponding to a most recent previously recognized R-wave event having an amplitude less than 5 mv. 4. 4. The improvement of claim 1 and wherein the time constant of decay is an exponential decay and the plurality of time constants includes at least three time constants, consisting of: a time constant of less than 1 second, corresponding to a most recent previously recognized R-wave having an amplitude greater than 10 mv; a time constant of more than 2 seconds, corresponding to a most recent previously recognized R-wave having an amplitude less than 5 mv; and a time constant between 1 and 2 seconds, corresponding to a most recent previously recognized R-wave having an amplitude from about 5 mv to about 10 mv. 5. 5. An improved detection method for sensing the occurrence of an R-wave associated with a heart beat event from electrical signals provided by at least two electrodes implanted in the heart, the method including the device implemented steps of: (a) receiving an electrical signal from the electrodes implanted in the heart, and (b) limiting recognition of the electrical signal as an R-wave event to those events in which the amplitude of the electrical signal exceeds a decreasing threshold level and a floor level, the improvement to step (b) comprising: using a first decay as the decreasing threshold level from an initial threshold level to an intermediate threshold level; and using a second decay, distinct from the first decay, as the decreasing threshold level from the intermediate threshold level to the floor level. 6. 6. The improvement of claim 5 and wherein the intermediate threshold level is determined by an amplitude of at least one of the mos... | Angeion Corporation | A61B005/0456
US05803910 | - | 1998-09-08 | Condensed oximeter system and method with noise reduction software | 1996-09-06 | A compact pulse oximetry system and method which separates the combined signal into its respective AC and DC components. By separating the signal into AC and DC components, a smaller order bit A/D converter may be used while still maintaining signal accuracy. Instead of using the combined signal to calculate the oxygen saturation content, the system microprocessor computes the Ratio of Ratios using the derivative of the separated AC component of the diffused signal to calculate the oxygen saturation of the measured fluid. To calculate the Ratio of Ratios, a ratio of the derivative value of the separated AC component is used. Instead of taking a single sample between the peak and valley of the signal, the oximeter system samples each value. To decrease the effect of system noise, a linear regression is performed over each sample. | What is claimed is: 1. 1. A method for determining a parameter of blood, comprising the steps of: transmitting first and second wavelengths of electromagnetic energy toward a tissue sample; detecting the first and second wavelengths of electromagnetic energy scattered by the tissue sample, thereby generating first and second analog signals corresponding to the first and second wavelengths, the first and second analog signals each having an AC and a DC component; separating the AC components of the first and second analog signals from the first and second analog signals to produce first and second separated AC components; computing the derivatives of the first and second separated AC components; taking a linear regression of a ratio of the derivatives of the separated AC components of the first and second analog signals for a plurality of sample points in a period; and computing the parameter of blood, the parameter of blood corresponding to the derivatives of the first and second separated AC components. 2. 2. The method of claim 1, further comprising the step of converting the separated AC components of the first and second analog signals into a first digital signal and a second digital signal, respectively. 3. 3. The method of claim 2, further comprising the step of amplifying the first and second analog signals to be in a range of an A/D converter used for the converting step, wherein the first analog signal is amplified at a different level then the second analog signal. 4. 4. The method of claim 2, further comprising the step of amplifying the separated AC components of the first and second analog signals to be in a range of an A/D converter used for the converting step. 5. 5. The method as recited in claim 2, wherein the amount of amplification of the separated AC components of the first and second analog signals is controlled by a pulse width modulator, wherein the length of the pulse of the pulse width modulator is proportional to the amount of amplification of the separated AC components. 6. 6. The method as recited in claim 2, further comprising the step of increasing the intensity of the first wavelength of electromagnetic energy such that the first analog signal is in a range of an A/D converter used for the converting step. 7. 7. The method as recited in claim 6, wherein the intensity of the first wavelength of electromagnetic energy is controlled by a pulse width modulator. 8. 8. The method as recited in claim 2, further comprising the step of converting the first and second analog signals into third and fourth digital signals, respectively. 9. 9. The method as recited in claim 8, wherein the step of computing the parameter of the blood is calculated using the relationship ##EQU12## where I.sub.out .lambda..sub.1 is equal to the third digital signal, I.sub.out .lambda..sub.2 is equal to the fourth digital signal, dI/dt out.lambda..sub.1 represents the derivative of the separated AC component of the first anal... | Nellcor Puritan Bennett Incorporated | A61B005/00
US05798092 | - | 1998-08-25 | Derivatized DTPA complexes pharmaceutical agents containing these compounds, their use, and processes for their production | 1995-06-05 | Compounds of general Formula I ##STR1## wherein Z.sup.1 and Z.sup.2 in each case independently mean the residue;--(CH.sub.2).sub.m --(C.sub.6 H.sub.4).sub.q --(O).sub.k --(CH.sub.2).sub.n --(C.sub.6 H.sub.4).sub.l --(O).sub.r --R,;wherein;m and n means the numbers 0-20,;k, l, q and r means the numbers 0 and 1, and;R means a hydrogen atom, an optionally OR.sup.1 -substituted C.sub.1 -C.sub.6 -alkyl residue, or a CH.sub.2 COOR.sup.1 group with R.sup.1 meaning a hydrogen atom, a C.sub.1 -C.sub.6 -alkyl residue, or a benzyl group,;with the proviso that at least two substituents X stand for a metal ion equivalent; that one of the substituents Z.sup.1 and Z.sup.2 stands for a hydrogen and the other is not H; that--if n and l each means the number 0--k and r do not simultaneously mean the number 1; that --(O).sub.r --R is not --OH; and that Z.sup.1 and Z.sup.2 are not --CH.sub.2 --C.sub.6 H.sub.4 --O--CH.sub.2 --COOCH.sub.2 C.sub.6 H.sub.5 or --CH.sub.2 --C.sub.6 H.sub.4 --O--(CH.sub.2).sub.5 --COOCH.sub.2 C.sub.6 H.sub.5, are valuable pharmaceutical agents, e.g., for NMR or X-ray imaging. | What is claimed is: 1. 1. A compound of the formula ##STR4## wherein one of Z.sup.1 and Z.sup.2 is H and the other is --(CH.sub.2).sub.m --(C.sub.6 H.sub.4).sub.q --(O).sub.k --(CH.sub.2).sub.n --(C.sub.6 H.sub.4).sub.l --(O).sub.r --R, wherein m and n, independently, are each 0-20, k, l, q and r are each, independently, 0 or 1, R is H, C.sub.1 -C.sub.6 -alkyl, OR.sup.1 -substituted C.sub.1 -C.sub.6 -alkyl or CH.sub.2 COOR.sup.1, R.sup.1 is H, C.sub.1 -C.sub.6 -alkyl or benzyl; and X is, in each case, a hydrogen atom or a metal ion equivalent of an element of atomic number 21-29, 42, 44 or 57-83; with the provisos that; at least two of the substituents X represent a metal ion equivalent; when n and l each are 0, then k and r are not simultaneously 1; --(O).sub.r --R is not OH; Z.sup.1 and Z.sup.2 are not --CH.sub.2 --C.sub.6 H.sub.4 --O--CH.sub.2 --COOCH.sub.2 C.sub.6 H.sub.5, --CH.sub.2 --C.sub.6 H.sub.5, --CH.sub.2 --C.sub.6 H.sub.4 --OCH.sub.3 or --CH.sub.2 --C.sub.6 H.sub.4 --O--(CH.sub.2).sub.5 --COOCH.sub.2 C.sub.6 H.sub.5 ; Z.sup.1 is not phenyl when Z.sup.2 is H; and at least one of q and l is 1; or a physiologically acceptable salt thereof with an inorganic and/or organic base, an amino acid or amino acid amide. 2. 2. A compound of claim 1, wherein Z.sup.1 is hydrogen and Z.sup.2 is --(CH.sub.2).sub.m --(C.sub.6 H.sub.4).sub.q --(O).sub.k --(CH.sub.2).sub.n --(C.sub.6 H.sub.4).sub.l --(O).sub.r --R. 3. 3. A compound of claim 1, wherein Z.sup.2 is hydrogen and Z.sup.2 is --(CH.sub.2).sub.m --(C.sub.6 H.sub.4).sub.q --(O).sub.k --(CH.sub.2).sub.n --(C.sub.6 H.sub.4).sub.l --(O).sub.r --R. 4. 4. A compound of claim 1, wherein Z.sup.1 is --CH.sub.2 --C.sub.6 H.sub.4 --O--CH.sub.2 --C.sub.6 H.sub.4 --OCH.sub.3, --CH.sub.2 O--CH.sub.2 --C.sub.6 H.sub.5, --CH.sub.2 --C.sub.6 H.sub.4 --O--CH.sub.2 --COOH, --CH.sub.2 --C.sub.6 H.sub.4 --OC.sub.2 H.sub.5, --CH.sub.2 --C.sub.6 H.sub.4 --OC.sub.4 H.sub.9 or --CH.sub.2 --C.sub.6 H.sub.4 --O--CH.sub.2 --C.sub.6 H.sub.5. 5. 5. A compound of claim 1, wherein Z.sup.2 is --CH.sub.2 --C.sub.6 H.sub.4 --O--CH.sub.2 --C.sub.6 H.sub.4 --OCH.sub.3, --CH.sub.2 O--CH.sub.2 --C.sub.6 H.sub.5, --CH.sub.2 --C.sub.6 H.sub.4 --O--CH.sub.2 --COOH, --CH.sub.2 --C.sub.6 H.sub.4 --OC.sub.2 H.sub.5, --CH.sub.2 --C.sub.6 H.sub.4 H.sub.9 or --CH.sub.2 --C.sub.6 H.sub.4 --O--CH.sub.2 --C.sub.6 H.sub.5. 6. 6. A compound of claim 1, wherein at least three X groups represent a Gd ion. 7. 7. A compound of claim 4, wherein at least three X groups represent a Gd ion. 8. 8. A compound of claim 5, wherein at least three X groups represent a Gd ion. 9. 9. A compound of claim 1, wherein said compound is: gadolinium complex of 3,6,9-triaza-3,6,9-triaza-3,6,9-tris(carboxymethyl)-4-›4-(4-methoxybenzyloxy)benzyl!undecadenioic acid or a physiologically acceptable salt thereof; gadolinium complex of 3,6,9-triaza-3,6,9-tris(carboxymethyl-4-benzyloxymethylundecanedioic acid or a physiologically acceptable sa... | Schering Aktiengesellschaft | A61B005/055
US05848967 | - | 1998-12-15 | Optically coupled frameless stereotactic system and method | 1995-06-07 | A system for quantitative computer graphic determination of positions on a patient's anatomy and positions on associated equipment located near the patient's anatomy in relation to anatomical data, as from CT or MR scanning. A first camera produces a quantitative electronic readout of its field-of-view which provides a determination of relative spacial coordinates of uniquely identifiable points in its field-of-view. A second camera produces a quantitative electronic readout of its field-of-view which provides a determination of relative spacial coordinates of uniquely identifiable points in its field-of-view. The two cameras are located with respect to the patient's anatomy and the associated equipment so that the fields-of-view of the cameras include both the patient's anatomy and the equipment, but are taken from different directions. A body marker is positioned with respect to the patient's anatomy at a known position relative to said patient anatomy. The body marker has known coordinates in a stereotactic coordinate system that is established relative to the patient's anatomy so that the coordinates of all identifiable points in the fields of view of the two cameras can be determined relative to the stereotactic coordinate system and related to imaging data. | I claim: 1. 1. A process for providing an instant graphics display including anatomy of a patient and showing indications of a surgical instrument and a microscope in relation to indications of internal and external anatomy of a patient, the process including the steps of: indexing a patient's anatomy, the surgical instrument and the microscope to define fiducial point locations; storing scanned image data taken of the patient representative of internal anatomy and indexed at said fiducial point locations; optically sensing a data field encompassing the patient's anatomy, the surgical instrument and the microscope with a camera to provide representative camera data indexed at said fiducial point locations; correlating said scanned image data and said representative camera data based on said fiducial point locations to provide instant graphics display data; and driving a computer graphics display with said instant graphics display data to show indications of the surgical instrument and the microscope in relation to indications of internal and external anatomy of the patient. 2. 2. A process according to claim 1 wherein the step of indexing includes fixing light sources to said fiducial point locations. 3. 3. A process according to claim 1 wherein the step of indexing includes fixing light sources comprising diodes to said fiducial point locations. 4. 4. A process according to claim 1 wherein the step of indexing includes fixing reflector light sources to said fiducial point locations. 5. 5. A process according to claim 1 wherein said step of optically sensing a data field includes using a plurality of cameras to sense said data field respectively with different fields of view. 6. 6. A process according to claim 1 wherein other instruments are indexed and placed within the data field and are visualized by said computer graphics display. 7. 7. A system for use with respect to a patient's anatomy and a surgical device in the proximity of the patient's anatomy, for indicating the current position of the surgical device with respect to a patient's anatomy, comprising: memory means for storing and providing image scanned data representative of the patient's anatomy in three dimensions; a camera system for providing current position data indicative of the patient's anatomy and the surgical device whereby to track movement of the surgical device in relation to the patient's anatomy; means for referencing said current position data to said image scanned data to provide composite display signals indicative of the surgical device in relation to the patient's anatomy as represented by said image scanned data; and a display means for displaying said composite display signals to indicate the current position of the surgical device in relation to the patient's anatomy. 8. 8. A system according to claim 7 wherein said means for referencing includes markers affixed for indicating index locations with respect to the patient's anatomy in sai... |  | A61B005/00
US05741216 | - | 1998-04-21 | Pressure monitor | 1994-11-04 | The present invention is a pressure monitor for measuring the pressure in a liquid in catheter, comprising a light emitting device, a photosensitive device receiving the light from the light emitting device and transforming the light received into electric signals. The invention also includes a measuring zone. The light transmitted through the measuring zone varies in accordance with the pressure in the catheter. | We claim: 1. 1. An apparatus for directly monitoring the pressure of a liquid in a catheter, the apparatus comprising: a light emitting device; a photo sensitive device spaced from said light emitting device; and a catheter having a light transmissible measuring zone, said measuring zone being disposed between said light emitting device and said photo sensitive device; wherein said photo sensitive device receives light from said light emitting device transmitted through said measuring zone of said catheter, said photo sensitive device transforms the received light into electric signals reflecting an amount of light transmitted through said measuring zone of said catheter. 2. 2. An apparatus according to claim 1, wherein the light emitting device comprises a number of co-operating surface light emitting diodes jointly having a size corresponding to the measuring zone. 3. 3. An apparatus according to claim 1, wherein the measuring zone is a part of a tubing constituting the catheter. 4. 4. An apparatus according to claim 1, wherein the measuring zone is a branch tube to the catheter, which branch tube has a closed end. 5. 5. An apparatus according to claim 4, wherein the branch tube is provided in a part of a pump provided as an integral part of the catheter, the branch tube being provided downstream in relation to valve means in said part. 6. 6. An apparatus according to claim 1, wherein the photo sensitive device comprises a number of co-operating photocells working in parallel and jointly having a size corresponding to a joint light emitting surface presented by the emitting device. 7. 7. An apparatus according to claim 4, wherein the photo sensitive device is a linear array of mutually independent photo cells. 8. 8. An apparatus according to claim 4, wherein the branch tube is provided near a pump delivering an infusion liquid through the catheter, but downstream in relation to an output of this pump. 9. 9. An apparatus according to claim 4, wherein the branch tube is formed as a bore in a pumping unit forming a part of the catheter. 10. 10. An apparatus according to claim 1, wherein the amount of light transmitted through said measuring zone varies with an internal pressure in said catheter. | Novo Nordisk A/S | A61B005/02
US05719052 | - | 1998-02-17 | Simple examination method of infection with Helicobacter pylori and device therefor | 1996-01-11 | There are described a simple examination method of infection with Helicobacter pylori possibly presenting in a gastric mucosa, and a device therefor. The examination is conducted by collecting gas in gastric cavity, and measuring mainly ammonia and additionally organic amines which are generated due to activities of the bacilli. The measurement is carried out by leading the gas in gastric cavity into oral cavity by vomiting-reflex, and sucking the gas by a metering suction pump through a gas detection tube to read-out a length of color-changed area in the gas detection tube. | What is claimed is: 1. 1. A device for detecting infection of a patient with Helicobacter pylori comprising a metering suction pump, a gas-detection tube having a first end having a first opening, and a second end having a second opening, a gas-detecting reagent for ammonia and organic amines positioned inside said gas-detection tube and between said first end and said second end, a throat- or larynx-stimulating member comprising an elongated member of a size and shape which can reach a throat or larynx of said patient attached to said gas-detection tube, said throat- or larynx-stimulating member having a stimulating end positioned in the vicinity of said first end, said metering suction pump communicating with said inside of said gas-detection tube through said second opening. 2. 2. A device as claimed in claim 1, wherein said gas detection tube is connected to the inlet metering suction pump through a flexible conduit. 3. 3. A device as claimed in claim 1, wherein said gas-detecting reagent is dried granules comprising sulfuric acid and Cresol Red supported on silica sand as a carrier. 4. 4. A device as claimed in claim 2, wherein said larynx-stimulating member comprises an adapter connected to a free end of said flexible conduit and a disposable hollow tip member with an opening at tip-end thereof and detachably engaged with the adapter, said adapter and disposable tip member having a hollow rubber member to hold each one end of said gas detection tube and accommodating the gas detection tube therein. 5. 5. A device as claimed in claim 4, wherein said disposable tip member has an elongated configuration and a flange at a rear end thereof. 6. 6. A device as claimed in claim 1, wherein said throat- or larynx-stimulating member surrounds said gas-detection tube for a distance extending from said first end to a position between said first end and said second end. 7. 7. A device as claimed in claim 1, wherein said throat- or larynx-stimulating member is removably attached to said gas-detection tube. | Gastec Corporation | C12M003/00 G01N021/00 A61B005/08
US05746698 | - | 1998-05-05 | Method and device for determining brachial arterial pressure wave on the basis of nonivasively measured finger blood pressure wave | 1996-09-30 | Method and device for determining a proximal arterial blood pressure waveform in a person, starting from a distally measured arterial pressure waveform, by first applying age-dependent waveform filtering to the distal pressure waveform, in order to obtain the proximal pressure waveform with mutually correct systolic, diastolic and mean pressure levels, and by then shifting the filtered pressure waveform by means of calibration to the correct proximal pressure level, for example by calibration of one level of the filtered systolic, diastolic or mean pressure levels with the corresponding proximal pressure level. This can be a single noninvasively measured systolic or diastolic or mean pressure level. The age for the purpose of the age-dependent waveform filtering is derived from the distally measured pressure waveform, for example by means of a trained neural network. The level shift in the filtered pressure waveform can be obtained by means of a regression equation which has entered in it only the filtered pressure waveform with corresponding systolic and diastolic pressure levels, or the above combined with a noninvasively measured single brachial pressure level. | We claim: 1. 1. Method for determining a proximal arterial blood pressure waveform in a person, starting from a distally measured arterial pressure waveform, comprising the steps of: applying age-dependent waveform filtering to the distal pressure waveform, in order to obtain the proximal pressure waveform with mutually correct systolic, diastolic and mean pressure levels, and calibrating the filtered pressure waveform to the correct proximal pressure level. 2. 2. Method according to claim 1, further comprising the step of calibrating one level of the filtered systolic, diastolic or mean pressure levels with the corresponding proximal pressure level. 3. 3. Method according to claim 2, wherein the step of applying age-dependent waveform filtering converts a pressure waveform measured noninvasively on the finger into an intrabrachial pressure waveform, and wherein the step of calibrating the filtered pressure waveform calibrates the corresponding pressure level by means of a single, noninvasively measured, systolic or diastolic or mean brachial pressure level. 4. 4. Method according to claim 3, wherein the abovementioned corresponding brachial pressure level is the systolic pressure level, and further comprising the steps of measuring the systolic pressure level with a pressure cuff on the upper arm, and of measuring the arterial finger pressure with a pressure cuff on a finger on the same arm for determining a moment of return-to-flow of the blood. 5. 5. Method according to claim 3, wherein the level of shift of the filtered pressure waveform is obtained by means of a regression equation, which has entered in it not only the filtered pressure waveform with corresponding systolic and diastolic pressure levels, but also a noninvasively measured single brachial pressure level. 6. 6. Method according to claim 1, further comprising the step of deriving an age for the age-dependent waveform filtering from the distally measured pressure waveform. 7. 7. Method according to claim 6, wherein the step of deriving the age comprises the step of using a trained neural network. 8. 8. Method according to claim 1, further comprising the step of measuring the abovementioned pressure waveform and pressure levels noninvasively. 9. 9. Method according to claim 1, wherein the level of shift of the filtered pressure waveform is obtained by means of a regression equation, which has entered in it only the filtered pressure waveform with corresponding systolic and diastolic pressure levels. 10. 10. Device for carrying out the method according to claim 1, which device is provided with a finger sphygmomanometer with measuring head and finger pressure cuff, an upper arm pressure cuff with electromanometer, and a control and processing unit, which unit comprises at least an inverse age-dependent filter for filtering the arterial finger pressure waveform, and a calibration circuit for shifting the filtered pressure waveform to the brachial pressure level. | Nederlandse Organisatie voor Toegepast-Natuurwetenschappelijk Onderzoek TNO | A61B005/022
US05704364 | - | 1998-01-06 | Concurrent medical patient data and voice communication method and apparatus | 1995-11-08 | Method and apparatus for voice interaction between the service provider to the patient whose life signs, e.g. an electrocardiograph (ECG), concurrently are being monitored are described. Patient data and voice communication are conveyed on a single, or common, public switched telephone (PSTN) line. A life signs monitor at the patient site is connected to the patient and to a digital simultaneous voice and data (DSVD) device having the ability to digitize and compress the patient's voice and having the ability to decompress and analogize the physician's voice via a standard telephone. A modem modulates and demodulates transmitted and received data over the telephone line. At a remote monitoring site a second modem receives and transmits data over the same telephone line. The second modem is connected with a second DSVD device connected to a display- or printer-equipped receiving station for presentation in textual or graphic form to a remote service provider the patient data, e.g. in the form of an ECG trace. Thus, the service provider has the ability to overview patient life signs monitoring while in direct vocal communication with the patient, for instructing the patient or otherwise reassuring the patient of the proper use of the life signs monitor or diagnosing or prescribing in real-time response to what is gleaned from the monitoring. | It is claimed and desired to secure by letters patent: 1. 1. A medical patient monitoring method for concurrently communicating physician voice and patient data over a single telephone line, the method comprising: first digitizing the patient data for transtelephonic communication to a remote monitoring site; modulating a single-line carrier with such digitized data in such manner that the data modulation is substantially inaudible to the physician and to the patient and to permit sufficient remnant bandwidth for compressed voice communication; receiving and demodulating such digitized data at such remote monitoring site for physician overview of the patient data; automatically allocating the single-line bandwidth between patient data and physician voice, wherein a higher patient data communication rate occurs responsive to and concurrent with a lower physician voice communication demand; concurrently with said first digitizing, said modulating and said receiving and demodulating, providing for voice communication concurrent with the patient data communication by digitizing and compressing the physician voice, at such remote monitoring site, to fit within such remnant bandwidth; and receiving and decompressing and undigitizing such digitized and compressed physician voice at the patient site, thereby permitting concurrent communication of patient data to such remote monitoring site and of physician voice to such patient site. 2. 2. The method of claim 1, wherein the physician voice, responsive to such overview of the patient data, provides feedback to the patient regarding the patient monitoring. 3. 3. The method of claim 2 in which the patient is equipped with patient monitoring equipment, wherein the physician voice, responsive to such overview of the patient data, provides instruction to the patient regarding use of such equipment. 4. 4. The method of claim 3, wherein such instruction includes requesting that the patient site perform a re-transmission of previously overviewed patient data. 5. 5. The method of claim 1 which further comprises providing for concurrent duplex voice communication concurrent with the patient data communication, wherein patient data, physician voice and patient voice are communicated over the single telephone line. 6. 6. The method of claim 5, wherein the physician voice, responsive to such overview of the patient data, provides feedback to the patient regarding the patient monitoring and wherein the patient voice, responsive thereto, provides acknowledgement to the physician regarding the feedback therefrom. 7. 7. A medical patient monitoring method for concurrently communicating physician voice and patient data over a single telephone line, the method comprising: first digitizing the patient data for transtelephonic communication to a remote monitoring site; modulating a single-line carrier with such digitized data in such manner that the data modulation is substantially inaudible to the phys... | Instromedix, Inc. | A61B005/04 A61B005/0402
US05807249 | - | 1998-09-15 | Reduced stiffness, bidirectionally deflecting catheter assembly | 1997-02-13 | A reduced stiffness, bidirectionally deflecting catheter assembly (2) includes a handle (4) and flexible catheter shaft (6) with a tip section (12) secured to its distal end (14). The tip section has a radially offset, longitudinally extending core wire lumen (42) through which a tapered core wire (24), extending from a core wire manipulator (56) on the handle, passes. The core wire manipulator can be moved in two different directions (58, 60) to pull or push on the core wire to cause the tip section to deflect axially in opposite directions in the same plane. The ends of the core wire are non-rotatably secured to the handle and the tip section so that rotating the handle about its axis (63) causes the tip section to deflect laterally due to torsionally forces exerted on the tip section by both the catheter shaft and the core wire. The taper on the core wire determines the size and shape of the curved tip section when the tip is axially deflected. | What is claimed is: 1. 1. An electrophysiology catheter assembly comprising: a handle having a longitudinal axis, said handle comprising a core wire manipulator; a hollow flexible catheter shaft having a proximal end and a distal end, the proximal end of the catheter shaft secured to the handle; a tip section secured to the distal end of the catheter shaft, said tip section comprising at least one electrode; said tip section comprising a radially offset, longitudinally extending core wire lumen; a core wire having an axis extending longitudinally therethrough and having a proximal end coupled to the core wire manipulator and a distal end passing through the core wire lumen; said distal end of the core wire secured to the tip section; and said core wire manipulator movable in first and second axial directions so to place said core wire in tension and compression thereby deflecting said tip section in first and second opposite radial directions in the same plane and into first and second curved shapes disposed on opposite sides of said core wire axis, wherein said core wire has a strength sufficient to resist buckling when compressed axially. 2. 2. The catheter assembly according to claim 1 wherein: said core wire is nonrotatably coupled to the handle so that rotating the handle about said longitudinal axis causes said axially deflected tip section to deflect laterally due to torsional forces exerted on the tip section by both said catheter shaft and the core wire; a combination of said tip section and catheter shaft having a torsional stiffness of about 0.50 to 2.0 inch-ounce per 120 cm of length when the proximal end of said catheter shaft is rotated about 3 turns; said core wire having a torsional stiffness of at least about 0.1 to 0.5 inch-ounce per 120 cm of length when said proximal end of said core wire is rotated about 3 turns. 3. 3. The catheter assembly according to claim 1 wherein said tip section comprises a stiffener element extending along a portion of the length of the tip section for holding a distal end of the tip section generally straight when a remainder of the tip section is curved. 4. 4. The catheter assembly according to claim 3 wherein: said tip section comprises a tip electrode; said distal end of the core wire is secured to the tip section at a position adjacent to said tip electrode; and said stiffener element is adjacent to and proximal of said position. 5. 5. The catheter assembly according to claim 1 wherein said catheter shaft further comprises a spring coil element along said catheter shaft. 6. 6. The catheter assembly according to claim 5 wherein said spring coil element has turns adjacent to one another. 7. 7. The catheter assembly according to claim 1 further comprising a longitudinally slidable stiffener wire having a proximal end connected to a stiffener wire manipulator carried by the handle and a distal end freely longitudinally movable within said tip section. 8. 8. The catheter a... | Medtronic, Inc. | A61B005/04
US05771897 | - | 1998-06-30 | Method of and apparatus for quantitative evaluation of current changes in a functional state of human organism | 1996-04-08 | A quantitative evaluation of current changes in a functional state of a human organism is performed by evaluation of characteristics of interaction processes of at least two different physiological systems of the organism. | What is claimed as new and desired to be protected by Letters Patent is set forth in the appended claims: 1. 1. A method of quantitative evaluation of current changes in a functional state of a human organism, comprising the steps of evaluating characteristics of interaction processes of at least two different physiological systems of the organism, said evaluating including joint evaluating of characteristics of interaction processes of at least two different physiological systems of the organism by means of joint analyzing of parameters of at least one of electrophysiological signals, physiological processes, and electrophysiological signals and physiological processes characterized two different physiological systems, said joint evaluating including demodulating of said at least one of electrophysiological signals, physiological processes, and electrophysiological signals and physiological processes of said two different physiological systems for isolating variations of parameters of said at least one of electrophysiological signals and physiological processes of said at least two different physiological systems, measuring of current values of said variations of said parameters, and jointly cross-correlating and cross-spectral processing of the measured current values of said variations of said parameters of said at least one of electrophysiological signals, physiological processes, and electrophysiological signals and physiological processes of said at least two different physiological systems. 2. 2. A method as defined in claim 1; and further comprising the step of averaging the current values of the variations of the parameters within chosen equidistant time intervals when the at least one of electrophysiological signals and physiological processes are uninterrupted. 3. 3. A method as defined in claim 1; and further comprising the step of interpolating the current values of the variations of the parameters within chosen equidistant time intervals, when the at least one of electrophysiological signals and physiological processes are discrete but not equidistant. 4. 4. A method as defined in claim 3; and further comprising the step of consequently averaging data within equidistant time intervals that are multiples of the previously chosen intervals of at least one of averaging and interpolating. 5. 5. A method as defined in claim 4; and further comprising the step of forming at least two data arrays with equal time intervals and an equal duration corresponding to at least one of the analyzed electrophysiological signals and physiological processes. 6. 6. A method as defined in claim 1, wherein said step of cross-correlating and cross-spectral processing includes estimating of an average power of a cross-spectrum in at least one frequency window isolated from a whole frequency band of the cross-spectrum in connection with a given task of evaluation of the current changes in the state of the human organism. 7. 7. A method as define... |  | A61B005/002
US05788639 | - | 1998-08-04 | Confocal imaging through thick dermal tissue | 1996-05-20 | A handheld confocal imaging system for in vivo observation of dermal and subdermal tissue allows diagnosis of conditions substantially beneath the surface of the skin. A confocal head has optics which scan the tissue so as to provide images of vertical sections of the tissue. Both two and three dimensional imaging may be provided for diagnosis and location of basal cell carcinomas and melanomas, and so as to enable visualization of tumor borders prior to excision. | What is claimed is: 1. 1. A confocal imaging system for examination of an in-vivo tissue sample having a surface, said system comprising: a housing which can be hand held; confocal imaging optics in said housing for focusing below the surface and scanning a focal spot in a plane through the tissue sample extending below said surface; a source of laser illumination which illuminates the tissue sample through the confocal imaging optics; means for detecting light returned from the tissue as said spot scans and converting said detected light into electrical signals; and means for processing said signals to provide an image of said tissue sample below said surface. 2. 2. The system of claim 1 wherein said confocal imaging optics further comprises means for collecting and imaging reflected light from the illuminated tissue sample. 3. 3. The system of claim 1 wherein said source is enabled to provide laser illumination at a wavelength transparent to said tissue. 4. 4. The system of claim 1 wherein said confocal imaging optics comprises a lens, and means for moving the position of said lens to enable scanning of said focal spot through the tissue sample. 5. 5. The system of claim 4 wherein said moving means further comprises means for moving said lens in one of different said planes through the tissue sample so as to provide sections from the group consisting of: horizontally spaced sections, angularly spaced sections, and vertically spaced sections. 6. 6. The system of claim 4 wherein said moving means is provided by a plurality of positioning actuators. 7. 7. The system of claim 1 wherein said confocal imaging optics comprises means for converting said laser illumination into circularly polarized light to enable said tissue sample to be illuminated by said circularly polarized light. 8. 8. The system of claim 7 wherein said confocal imaging optics further comprises means for collecting circularly polarized light reflected light from the illuminated tissue sample which is orthogonal to the circularly polarized light which illuminated the tissue sample. 9. 9. The system of claim 1 further comprising a window in said housing through which said confocal imaging optics illuminates said tissue sample, said window having a surface spaced from said tissue sample. 10. 10. The system of claim 9 further comprising an optical index matching fluid located between said surface of said window and said tissue sample. 11. 11. The system of claim 1 wherein said detecting and converting means further comprises a detection system for receiving reflected light from the illuminated tissue sample, said received reflected light having a coherent component. 12. 12. The system of claim 11 wherein said detection system produces, responsive to said coherent component of said received reflected light, electrical signals representative of a section of said tissue sample. 13. 13. The system of claim 12 wherein said processing means further comprises m... | Lucid Technologies, Inc. | A61B005/00
US05830153 | - | 1998-11-03 | Controlled surgical core biopsy system | 1996-09-04 | A controlled surgical core biopsy system that is operated with one hand. The system includes a gun unit, a needle adapter system, and the needle assembly. The needle adapter system links the needle assembly to the gun unit. The gun unit may have a single trigger or double triggers. The single trigger embodiment requires manual insertion of the needle assembly into the tissue of interest. Once the needle assembly is manually inserted, the single trigger controls the cocking and firing of the cutting cannula over the inner stylet to trap tissue specimens in a specimen notch. As the cutting cannula is fired, the stylet and cutting cannula may be displaced vertically to facilitate the tissue specimens being trapped in the specimen notch. The double trigger embodiment, like the single trigger embodiment, requires only one hand to operate. This embodiment includes a gun unit, a needle adapter system, and a needle assembly. The double trigger embodiment requires that the needle assembly be manually inserted into the patent adjacent the tissue of interest. The upper trigger is used to advance the inner stylet and of the needle assembly a desired depth into the tissue of interest. The second trigger is used to cock and fire the outer cutting cannula to trap tissue specimens in the specimen notch of the stylet. When the outer cutting cannula is fired, the needle adapter system and the stylet may move vertically upward. This vertical movement assists in placing the tissue specimens in the specimen notch. | I claim: 1. 1. A needle assembly for front loading to a biopsy sampling system, comprising: an outer needle structure further comprising, a first sleeve member for slideably receiving a shaped member of an inner needle structure, the first sleeve member having a first end and a second end, the first end of the first sleeve member having a connector for connecting the first sleeve to the biopsy sampling system, the first end of the first sleeve member forming the proximal end of the outer needle structure, a second sleeve member for slideably receiving an elongated needle of an inner needle structure, with the second sleeve member having a proximal end connected to that the second end of the first sleeve member and a distal end of the second sleeve member forming a distal end of the outer needle structure; and the inner needle structure further comprising, a shaped member with a connection structure formed therein, the shaped member forming a proximal end of the inner needle structure, with the shaped member being capable of being located in at least a first position near the first end of the first sleeve member and a second position closer to the second end of the first sleeve member, an elongated needle having a proximal end extending from a second end of the shaped member, the elongated needle having at least one tissue receiving member disposed near a distal end, the distal end of the elongated needle forming the distal end of the inner needle structure, with the distal end and tissue receiving member of the elongated needle extending from the distal end of the second sleeve member when the shaped member is in at least the second position and the distal end and tissue receiving member of the elongated needle being retracted within the second sleeve member when the shaped member is in at least the first position. 2. 2. The needle assembly as recited in claim 1, wherein the first sleeve member is hollow with the first end open and the second end closed. 3. 3. The needle assembly as recited in claim 1, wherein second sleeve member is hollow and the distal end is beveled. 4. 4. The needle assembly as recited in claim 1, wherein outside cross-sectional dimensions of the shaped member are less than inside cross-sectional dimensions of the first sleeve member. 5. 5. The needle assembly as recited in claim 1, wherein outside cross-sectional dimensions of the elongated needle is less than inside cross-sectional dimensions of the second sleeve member. 6. 6. The needle assembly as recite d in claim 1, wherein the elongated needle has a plurality of tissue receiving members. 7. 7. The needle assembly as recited in claim 1, wherein the distal end of the elongated needle is beveled. 8. 8. The needle assembly as recited in claim 3, wherein the distal end of the elongated needle is beveled at an angle substantially the same as the angle of bevel at the distal end of the second sleeve member. 9. 9. The needle assembly as recited in clai... |  | A61B005/00
US05810741 | - | 1998-09-22 | Method of measuring respiration and respiratory effort using plural catheters | 1995-12-21 | A method of determining the existence and location of an obstruction in a respiratory track includes introducing a first catheter having a first sensing site into the body of a patient until the first sensing site is positioned so that it is distal to the obstruction. The first catheter is used to monitor respiratory effort with generated signals indicative of respiratory effort. A second catheter having a second sensing site is positioned so that the second sensing site is near the nostrils. The second catheter is used to monitor actual respiration with generated signals indicative of actual respiration. The existence of the obstruction is verified by observing respiratory effort signals without corresponding actual respiration signals. | I claim: 1. 1. A method of determining existence and location of an obstruction in a respiratory track comprising the steps of: introducing a first catheter into the respiratory track so that a first sensing site is positioned distal to the obstruction, by inserting the first catheter into the respiratory track until signals from the first catheter indicative of respiratory effort cease to occur, indicating that the first catheter has been pushed to a distal side of said obstruction; using the first catheter to monitor respiratory effort with signals generated at said first sensing site indicative of the respiratory effort; positioning a second catheter in the respiratory track so that a second sensing site is near nostrils; using the second catheter to monitor actual respiration with signals from the second catheter generated at said second sensing site indicative of the actual respiration; and verifying existence of the obstruction by observing respiratory effort signals without corresponding actual respiration signals. 2. 2. A method as defined by claim 1, wherein said step of using the first catheter to monitor respiratory effort includes the step of using a sensor selected from the group consisting of: a pressure transducer; an optical pressure sensor; a lumen providing perfusion; an acoustic sensor; a balloon pressure sensor; and an impedance sensor. 3. 3. A method as defined by clam 1, wherein said step of using the second catheter to monitor actual respiration includes the step of using a sensor located at said second sensing site to monitor said actual respiration, where the sensor is selected from the group consisting of a pressure sensor and a temperature sensor. 4. 4. A method as defined by claim 3, wherein said pressure sensor is selected from the group consisting of a pressure transducer, an optical pressure sensor, or a lumen providing perfusion, and said temperature sensor is a thermistor. 5. 5. A method as defined by claim 1, further comprising the step of locating the obstruction by inserting the second catheter into the respiratory track until the signals indicative of actual respiration cease to occur, indicating that the second catheter also has been pushed to a distal side of said obstruction. 6. 6. A method as defined by claim 1, further comprising the step of locating the obstruction by withdrawing the first catheter until it registers respiration effort signals similar to respiration signals registered by the second catheter, indicating that the first catheter has crossed over to a proximal side of said obstruction. 7. 7. A method of determining existence and location of an obstruction in a respiratory track comprising the steps of: introducing a first sensor catheter into the respiratory track and positioning the catheter so that a first sensor on the first catheter is positioned distal to the obstruction thus monitoring respiratory effort, by inserting the first catheter into the respiratory tr... | Synectics Medical AB | A61B005/08
US05749837 | - | 1998-05-12 | Enhanced lubricity guidewire | 1996-08-01 | This invention is a surgical device. It is a guidewire for use in a catheter and is used for accessing a targeted site in a lumen system of a patient's body. The guidewire or guidewire section may be of a stainless steel or a high elasticity metal alloy, preferably a Ni--Ti alloy, having specified physical parameters. The guidewire is especially useful for accessing peripheral or soft tissue targets. A special variation of the inventive guidewire includes the coating of the wire with a tie layer and then with a one or more lubricious polymers to enhance its suitability for use within catheters and with the interior of vascular lumen. | We claim as our invention: 1. 1. A guidewire section suitable for guiding a catheter within a blood vessel, comprising a.) an elongated flexible metal wire core having a proximal section and a distal tip section. b.) a polymeric tie layer disposed about at least a portion of said distal section, c.) a lubricious polymer layer disposed about the polymeric tie layer, and d.) a malleable metal wire coil disposed about another distally located portion of said distal tip section, said malleable metal wire coil having a section length uncoated by said polymeric tie layer. 2. 2. The guidewire section of claim 1 where the metal core is a super-elastic Ni--Ti alloy material. 3. 3. The guidewire section of claim 1 where the metal core is nitinol. 4. 4. The guidewire section of claim 1 where the metal core is stainless steel. 5. 5. The guidewire section of claim 1 where the tie layer comprises at least one of NYLON, polyethylene, polystyrene, polyurethane, and polyethylene terephthalate. 6. 6. The guidewire section of claim 5 where the tie layer comprises polyethylene terephthalate or polyurethane. 7. 7. The guidewire section of claim 1 where the tie layer is polyurethane. 8. 8. The guidewire section of claim 1 where the tie layer comprises a fused polyurethane. 9. 9. The guidewire section of claim 1 where the tie layer is polyurethane and has a variable hardness distally. 10. 10. The guidewire section of claim 1 where the tie layer further comprises one or more radio opaque materials selected from barium sulfate, bismuth trioxide, bismuth carbonate, tungsten, and tantalum. 11. 11. The guidewire section of claim 1 additionally comprising a layer disposed about the tie layer comprising polymers produced from monomers selected from ethylene oxide; 2-vinyl pyridine; N-vinyl-pyrrolidone; polyethylene glycol acrylates such as monoalkoxy polyethylene glycol mono(meth) acrylates, including mono-methoxy triethylene glycol mono (meth) acrylate, mono-methoxy tetraethylene glycol mono (meth) acrylate, polyethylene glycol mono (meth) acrylate; other hydrophilic acrylates such as 2-hydroxyethylmethacrylate, glycerylmethacrylate; acrylic acid and its salts; acrylamide and acrylonitrile; acrylamidomethylpropane sulfonic acid and its salts, cellulose, cellulose derivatives such as methyl cellulose ethyl cellulose, carboxymethyl cellulose, cyanoethyl cellulose, cellulose acetate, polysaccharides such as amylose, pectin, amylopectin, alginic acid, and cross-linked heparin. 12. 12. A guidewire section suitable for guiding a catheter within a body lumen, comprising a) an elongated, flexible metal wire core of a super-elastic alloy having a UP of 75 ksi.+-.10 ksi, an LP of 25.+-.7.5 ksi measured at 3% strain and a PS of less than 0.25% where measured in a stress-strain test to 6% strain, and b) a polymeric tie layer coaxially located about the wire area. 13. 13. The guidewire section of claim 12 in which the super-elastic alloy is Ni--Ti. 14. 1... | Target Therapeutics, Inc. | A61B005/00
US05776055 | - | 1998-07-07 | Noninvasive measurement of physiological chemical impairment | 1996-07-01 | An apparatus and method are described for detecting and measuring the physiologic response of a subject to chemical intake to determine impairment due to alcohol, inhalant, illicit drug or prescription medication. The method includes transducing a set of words spoken by the subject into electrical signals which are amplified and frequency band-limited and then Fast Fourier Transformed to obtain the frequency spectra of the speech. The ratio of speech energy in a first bandpass region with respect to energy in another bandpass region which may include the first region is computed and utilized to produce an output signal which is a measure of the subject's degree of chemical impairment. | What is claimed is: 1. 1. A noninvasive method for identifying and measuring the physiological manifestations of chemical impairment in a human subject, comprising: converting the subject's spoken words into a corresponding electrical signals; amplifying the said electrical signals; frequency band limiting the said electrical signals to produce corresponding conditioned electrical signals; determining the frequency spectral density of the conditioned speech signals; determining a first value corresponding to the energy contained in the said upper half frequency band of signal spectral density from 580 to 1160 Hertz; determining a second value corresponding to the energy contained in the entire frequency band of the said signal spectral density from 00 to 1160 Hertz; and determining the ratio of the said first value to the said second value to obtain a third value corresponding to the said chemical impairment. 2. 2. The method of claim 1, further including rounding the said third value to two digits and multiplying it by a constant value K, to obtain a numerical chemical impairment measure. 3. 3. The method of claim 2, further including compressing the range of the chemical impairment measure by selecting a narrow bandwidth of said electrical signals. 4. 4. The method of claim 2, further including converting the subject's words to electric signals at a first location and transmitting the signals to a remote location for the remaining steps of the method. 5. 5. The method of claim 2, further including comparing said numerical chemical impairment measure with the measured blood-alcohol content values to provide an equivalent chemical impairment measure. 6. 6. The method of claim 2, wherein determining the ratio of said first and second values accounts for a subject's chemical tolerance level, food ingested prior to test, and elevation of the location of the test site. 7. 7. The method of claim 2, further including offering an individualized impairment measure for each of a plurality of subjects. 8. 8. Apparatus for noninvasive identification and measurement of physiological manifestations of chemical impairment in a human subject, comprising: means responsive to the speech of a subject to convert the speech into corresponding electrical signals; an amplifier for amplifying said signals, first and second band pass filters having inputs connected in parallel to receive said amplified signals; first and second integrator circuits connected to said first and second band pass filters, respectively, to produce first and second band pass limited and integrated speech signals; and a divider circuit having first and second inputs and an output, said first input being connected to said first integrator circuit to receive said first integrated speech signal and said second input being connected to said second integrator circuit to receive said second integrated speech signal, said first integrated speech signal being divided by said... |  | A61B005/00
US05785659 | - | 1998-07-28 | Automatically activated blood pressure measurement device | 1996-05-17 | A monitor for activating a sphygmomanometer attached to a patient includes a sensor attached to the patient to generate a sensor signal representative of a physiological parameter. This sensor can be, for example, a noninvasive sensor that generates a signal responsive to blood pressure. The monitor also has a processor coupled to the sensor and to the sphygmomanometer. The processor is configured to process the sensor signal and to send a signal to activate the sphygmomanometer when the sensor signal meets predetermined criteria. | What is claimed is: 1. 1. A monitor for indicating a change in a patient's blood pressure, comprising: a first sensor adapted to be positioned on the patient and configured to generate a first signal representative of a physiological parameter of the patient; a reference configured to provide a temporal reference signal; a sphygmomanometer adapted to be attached to the patient; and a processor coupled to said first sensor, said reference and said sphygmomanometer and configured to process said first signal and said reference signal and to generate a trigger signal indicating a change in the patient's blood pressure when said first signal and said reference signal meet predetermined temporal criteria, and to activate said sphygmomanometer in response to said trigger signal. 2. 2. The monitor of claim 1, wherein: said reference is a second sensor adapted be positioned on the patient and configured to generate said reference signal representative of a physiological parameter of the patient. 3. 3. The monitor of claim 2, wherein: said predetermined criteria includes time difference of arrival criteria. 4. 4. The monitor of claim 2, wherein: said first sensor is a noninvasive arterial sensor configured to generate said first signal responsive to a change in arterial pressure in an artery of the patient; and said second sensor is an ECG sensor configured to generate said reference signal responsive to electrical impulses in the chest of the patient. 5. 5. The monitor of claim 2, wherein: said first sensor is a photoplethysmograph sensor configured to generate said first signal responsive to a change in the volume of blood in an artery of the patient; and said second sensor is an ECG sensor configured to generate said reference signal responsive to electrical impulses in the chest of the patient. 6. 6. The monitor of claim 2, wherein: said first sensor is a noninvasive arterial sensor configured to generate said first signal responsive to a change in arterial pressure in an artery of the patient; and said second sensor is a photoplethysmograph sensor configured to generate said reference signal responsive to a change in the volume of blood in an artery of the patient. 7. 7. The monitor of claim 1, wherein: said predetermined criteria includes time difference of arrival criteria. 8. 8. The monitor of claim 1, further comprising: an exciter adapted to be attached to the patient and configured to induce a transmitted exciter waveform into the patient; wherein said reference signal is related to said transmitted exciter waveform. 9. 9. The monitor of claim 8, wherein: said predetermined criteria includes time difference of arrival criteria. 10. 10. The monitor of claim 8, wherein: said predetermined criteria includes phase difference criteria. 11. 11. The monitor of claim 8, wherein: said sensor is a noninvasive arterial sensor configured to generate said first signal responsive to a change in arterial pressure in an ... | Vital Insite, Inc. | A61B005/00
US05792067 | - | 1998-08-11 | Apparatus and method for mitigating sleep and other disorders through electromuscular stimulation | 1996-03-13 | An electromuscular stimulator that effects a beneficial medical purpose selected from the group consisting of mitigating snoring, mitigating obstructive sleep apnea, mitigating hypertension, dental analgesia, general analgesia, monitoring physiological conditions and facilitating the intraoral delivery of medication is disclosed. The electromuscular stimulator includes a first electrode for making electrical contact with a first anatomical structure selected from the group consisting of a hard palate, a soft palate and a pharynx; a second electrode for making electrical contact with a second anatomical structure; a control unit operably connected to the first and second electrodes; and a means for positioning the first and second electrodes relative to the first and second anatomical structures, respectively. | I claim: 1. 1. An electromuscular stimulator for providing electrical stimulation to tissues within the mouth of a user, comprising: a first electrode for making electrical contact with a first intraoral anatomical structure selected from the group consisting of a hard palate, a soft palate and a pharynx; a second electrode for making electrical contact with a second intraoral anatomical structure; a control unit operably connected to the first and second electrodes, the control unit comprising an electrical signal generator and further comprising a sensor for detecting the presence of a physiological condition; and an intraoral member for positioning the first and second electrodes intraorally relative to the first and second anatomical structures, respectively. 2. 2. The stimulator of claim 1, wherein the first electrode is adapted to be permanently attached to the first anatomical structure. 3. 3. The stimulator of claim 1, wherein the first electrode comprises a pliable electroconductive material. 4. 4. The stimulator of claim 1, wherein the first electrode comprises a carbon-impregnated metal. 5. 5. The stimulator of claim 1, wherein the first electrode comprises an electroconductive carbon-impregnated plastic. 6. 6. The stimulator of claim 1, wherein the first electrode comprises an electroconductive rubber. 7. 7. The stimulator of claim 1, wherein the first electrode comprises an electroconductive gel. 8. 8. The stimulator of claim 1, wherein the first and second anatomical structures comprise the same anatomical structure. 9. 9. The stimulator of claim 1, wherein the control unit is sized to fit within the mouth of the user during operation. 10. 10. The stimulator of claim 9, wherein the control unit is hermetically sealed. 11. 11. The stimulator of claim 1, wherein the control unit is microminiaturized. 12. 12. The stimulator of claim 1, wherein the control unit is capable of residing outside of the mouth of the user during operation. 13. 13. The stimulator of claim 1, wherein the electrical signal generator comprises a pulse generator. 14. 14. The stimulator of claim 1, wherein the electrical signal generator comprises a transcutaneous electrical nerve stimulator. 15. 15. A method of determining a preferred characteristic of the electrical signal of the stimulator of claim 1, comprising the following steps: a. positioning the stimulator in the mouth of the user; b. applying an electrical signal having a characteristic to the first electrode; c. measuring a physiological response of the user to the application of the electrical signal; d. recording the characteristic and corresponding physiological response in a storage device; e. varying the characteristic based on information recorded in the storage device, if the response is not minimally satisfactory; and f. repeating steps (b) through (e), inclusive, until a minimally satisfactory response is measured. 16. 16. The stimulator of claim 1, wher... |  | A61B005/08 A61B005/04 A61N001/372
US05778880 | - | 1998-07-14 | Heart beat transmitter | 1996-08-19 | An improvement of heart beat transmitter includes a circuit board, a pair of conductive rubber posts, a housing, a pair of fastening straps and a pair of conductive rubber plates. The housing is provided with a metal plate and installs the conductive rubber plate jointly with the fastening strap. The underside of the circuit board is provided with conductive spring plate or rubber post to establish a conducting loop with the metal plate to avoid the manufacturing difficulty. On the other hand, the conduction therebetween is enhanced. The conductive rubber plate is provided with an insulating layer to reduce the contacting area with skin. Accordingly, the noise interference is reduced and the performance is increased. | I claim: 1. 1. A heart beat transmitter to be worn by an user comprising: a housing, a pair of metal plates within said housing, a pair of fastening straps secured to said housing, each of said fastening straps having an elongate conductive rubber plate in contact therewith, each of said conductive rubber plates contacting one of said metal plates in said housing, said conductive rubber plates detecting the heart rate of the user, a circuit board within said housing for decoding the signal received from said conductive rubber plates and transmitting a signal to a receiver, and conductive members connecting said circuit board with each of said metal plates within said housing and establishing an electrical connection therebetween. 2. 2. The heart beat transmitter as defined in claim 1, wherein said conductive members are conductive rubber posts. 3. 3. The heart beat transmitter as defined in claim 1, wherein said conductive members are conductive wires. 4. 4. The heart beat transmitter as defined in claim 1, wherein said conductive members are conductive spring plates. 5. 5. The heart beat transmitter as defined in claim 4, wherein each of said conductive spring plates have one end attached to said circuit board and a second end extending to and in contact with one of said metal plates. 6. 6. The heart beat transmitter as defined in claim 5, wherein said second end of each of said conductive spring plates has a V-shape and contacts one of said metal plates with a tip of said V-shape end. 7. 7. The heart beat transmitter as defined in claim 1, wherein each of said fastening straps has a cavity for placing one of said conductive rubber plates therein. 8. 8. The heart beat transmitter as defined in claim 1, wherein said housing comprises an upper case and a lower case attached to said upper case, and said circuit board is attached to said lower case. 9. 9. The heart beat transmitter as defined in claim 8, wherein each of said fastening straps has a fastening portion attached to said lower case. 10. 10. A heart beat transmitter to be worn by an user comprising: a housing, a pair of metal plates within said housing, a pair of fastening straps secured to said housing, each of said fastening straps having an elongate conductive rubber plate in contact therewith, each of said conductive rubber plates contacting one of said metal plates in said housing, each of said conductive rubber plates having an insulating layer in an area adjacent to said housing to reduce a contacting area with the user, said conductive rubber plates detecting the heart rate of the user, a circuit board within said housing for decoding the signal received from said conductive rubber plates and transmitting a signal to a receiver, and conductive members connecting said circuit board with each of said metal plates within said housing and establishing an electrical connection therebetween. 11. 11. The heart beat transmitter as defined in claim 10, wh... | Zentan Technology Co., Ltd. | A61B005/04 A61B005/024
US05772608 | - | 1998-06-30 | System for sampling arterial blood from a patient | 1994-12-28 | The present invention relates to a system for sampling arterial blood from a patient. The system includes a reservoir suitable for containing fluid connected to a first end of a conduit. A connector suitable for connection to an artery of a patient is attached to the second end of the conduit. The system for sampling also includes a fluid displacement system which has a second conduit having first and second ends. A controller is positioned in the second conduit to permit fluid flow through the second conduit. The displacement system also includes a junction at the first end of the second conduit where the second conduit connects to the first conduit. A flow regulator is operative in a first mode to convey fluid to a patient through the first conduit from the reservoir and operative in a second mode to remove blood from a patient and convey it in the first conduit to a limit location. The limit location is positioned between the second end of the first conduit and the junction so that removal of blood in the second mode causes fluid previously in the first conduit to move into the fluid displacement system. A sampling station is positioned in the first conduit between the limit location and the second end of the first conduit. The present invention is further directed to a method of utilizing this system as well as to the displacement system alone. | What is claimed is: 1. 1. A system for sampling arterial blood from a patient comprising: a reservoir suitable for containing fluid; a first conduit having a first end and a second end with the first end connected to said reservoir; connection means suitable for connection to an artery of a patient and attached to the second end of said first conduit; a fluid displacement system comprising: a second conduit having a first end and a second end; a controller in said second conduit to permit fluid flow through the second conduit; and a junction where said second conduit connects to said first conduit, wherein the junction is at the first end of the second conduit; a flow regulator operative in a first mode to convey fluid to a patient through said first conduit from said reservoir and operative in a second mode to remove blood from a patient and convey it in said first conduit to a limit location, positioned between the second end of said first conduit and said junction, wherein removal of blood from the patient in the second mode causes fluid previously in said first conduit to move into said fluid displacement system; a sampling station in said first conduit positioned between the limit location and the second end of said first conduit; and a first valve positioned in said first conduit at said sampling station and movable to a first position to permit removal of blood from said first conduit at said sampling station, movable to a second position to permit fluid flow between said reservoir and the patient through said first conduit, and movable to a third position to permit fluid from said reservoir to be removed from said first conduit at said sampling station. 2. 2. A system according to claim 1 further comprising: a receptacle connected to the second end of said second conduit. 3. 3. A system according to claim 1 further comprising: a lever positioned to allow liquid to flow through said first conduit at either a high flow rate or a low flow rate. 4. 4. A system according to claim 1, further comprising: a second valve positioned in said first conduit between said reservoir and said junction to control fluid flow from said reservoir through said first conduit. 5. 5. A system according to claim 1, further comprising: a transducer to measure pressure of fluid in said first conduit and a calibration station positioned in said first conduit between said reservoir and said junction to calibrate said transducer to atmospheric pressure. 6. 6. A method for sampling arterial blood from a patient utilizing a sampling system comprising: a reservoir suitable for containing fluid; a first conduit having a first end and a second end with the first end connected to said reservoir; connection means suitable to connect the second end of said first conduit to an artery of a patient; a fluid displacement system comprising: a second conduit having a first end and a second end; a controller in said second conduit to permit fluid flow ... | The Research Foundation of State University of New York | A61B005/00
US05752921 | - | 1998-05-19 | Method and apparatus for determining tracheal pressure | 1996-01-11 | An apparatus and method for using the pressure of the surgical cuff installed surrounding an endotracheal tubes or the flow rate therethrough in the calculation of parameters in lung mechanics. | What is claimed is: 1. 1. An apparatus for the non-invasive measuring the tracheal pressure in the trachea of a patient during the respiration of said patient, said apparatus comprising: an endotracheal tube having an inflatable surgical cuff therearound, an inlet, an outlet, and a bore therethrough, the inflatable surgical cuff engaging a portion of trachea of a patient; a first pressure sensor for sensing the pressure of a fluid flowing through the endotracheal tube during the respiration of a patient; a second pressure sensor connected to the inflatable surgical cuff of the endotracheal tube for sensing the pressure therein during the respiration of a patient; and computing apparatus connected to the first pressure sensor and connected to the second pressure sensor for computing the tracheal pressure in the bore of the endotracheal tube from said first pressure of said fluid flowing through said endotracheal tube during the respiration of a patient and from said second pressure sensor connected to the inflatable surgical cuff of said endotracheal tube sensing said pressure therein during the respiration of a patient. 2. 2. The apparatus of claim 1, wherein said apparatus further comprises: a flow measurement apparatus having an inlet and an outlet thereof, the flow measurement apparatus being connected to the endotracheal tube to measure the flow through said endotracheal tube during the respiration of a patient. 3. 3. The apparatus of claim 1, wherein said apparatus further comprises: ventilation apparatus for supplying fluid under pressure to a patient during the respiration thereof, the ventilation apparatus connected to the endotracheal tube having an inflatable surgical cuff therearound. 4. 4. The apparatus of claim 1, wherein the flow measurement apparatus includes: apparatus for calculating the flow of fluid through the endotracheal tube to and from a patient during the respiration thereof. 5. 5. A method of non-invasively measuring the pressure of the flow of fluid through the trachea of a patient during the respiration thereof, said method comprising the steps of: providing an endotracheal tube having an inflatable surgical cuff therearound, an inlet, an outlet, a bore therethrough; inserting the endotracheal tube into said trachea of a patient; inflating the inflatable portion of the endotracheal tube to engage a portion of said trachea of a patient using a second fluid; measuring the pressure of said flow of said fluid during said respiration of a patient at a location outside a patient; measuring the pressure of the fluid contained within the inflatable surgical cuff of the endotracheal tube after the inflation thereof during said respiration of a patient; and determining said pressure of said fluid in the bore of the endotracheal tube during said respiration of a patient using the pressure of the second fluid in the inflatable portion of the surgical cuff, the pressure of said fluid at a location outside a p... | Korr Medical Technologies, Inc. | A61B005/085 A61M016/00
US05788642 | - | 1998-08-04 | In vivo rezero apparatus for a pressure transducer | 1995-06-19 | An in vivo rezero apparatus for a pressure transducer is disclosed. This invention includes embodiments where both sides of the pressure transducer are exposed to atmospheric pressure to rezero the pressure transducer and embodiments where both sides of the pressure transducer are exposed to physiologic pressure to rezero the pressure transducer. | We claim: 1. 1. An in vivo rezero apparatus for a pressure transducer, comprising: a sleeve defining a first lumen arid a second lumen therein; a pressure transducer having a first side and a second side disposed in one of the first lumen or the second lumen so that the first side of the pressure transducer is in fluid communication with the first lumen and the second side of the pressure transducer is in fluid communication with the second lumen; a seal disposed in the first lumen and movable between a first position and a second position where in the first position the first side of the pressure transducer is in fluid communication with the exterior of the sleeve via a first opening defined by the sleeve and the second side of the pressure transducer is in fluid communication with the exterior of the sleeve via a second opening proximal of the first opening and in the second position the first side of the pressure transducer and the second side of the pressure transducer are in fluid communication with the exterior of the sleeve via the second opening proximal of the first opening; and a wall disposed in the sleeve separating the first lumen from the second lumen and wherein the wall defines a third opening and a fourth opening therein to place the first lumen in fluid communication with the second lumen and wherein the pressure transducer is disposed over the third opening. 2. 2. The in vivo rezero apparatus for a pressure transducer of claim 1 wherein the first opening is distal of the third opening, the third opening is distal of the fourth opening and the second opening is proximal of the fourth opening. 3. 3. The in vivo rezero apparatus for a pressure transducer of claim 2 wherein the seal includes a proximal seal and a distal seal such that in the first position the distal seal is distal of the first opening and the proximal seal is between the third opening and the fourth opening and in the second position the distal seal is distal of the first opening and the proximal seal is between the third opening and the first opening. 4. 4. An in vivo rezero apparatus for a pressure transducer, comprising: a sleeve defining a first lumen and a second lumen therein, a pressure transducer having a first side and a second side disposed in one of the first lumen or the second lumen so that the first side of the pressure transducer is in fluid communication with the first lumen and the second side of the pressure transducer is in fluid communication with the second lumen; a seal disposed in the first lumen and movable between a first position and a second position where in the first position the first side of the pressure transducer is in fluid communication with the exterior of the sleeve via a first opening defined by the sleeve and the second side of the pressure transducer is in fluid communication with the exterior of the sleeve via a second opening proximal of the first opening and in the second position the first side of the press... | Becton, Dickinson and Company | A61B005/02
US05782773 | - | 1998-07-21 | Three-dimensional electrocardiogram display method | 1997-05-05 | A three-dimensional electrocardiogram display method for 3-D representation of a plurality of cardiac signals is provided. In this method, a 3-D rectangular coordinate system is defined to display the 3-D representation of the cardiac signals. Further, an amplitude display scheme, preferably an amplitude-to-color mapping table, is defined to assign various quantization levels of amplitude to specified distinctive colors. By graphic processing and display means, the 3-D representation of the cardiac signals can be generated and displayed. The physicians can choose to observe the 3-D graph in various views, including perspective view, sectional view, and top rectangular view. This allows the physicians to make diagnosis of heart diseases by observing just one or two 3-D representations of the cardiac signals. The physicians can thus have an overall integral view over a plentiful number of cardiac signals and thereby make diagnosis about the heart conditions of the patient more easily. | What is claimed is: 1. 1. A 3-D EKG display method, comprising the steps of: (1) obtaining a plurality of cardiac signals from a patient; (2) defining a 3-D rectangular coordinate system having a temporal axis representing the time domain of the cardiac signals, a spatial axis representing the spatial positions from which the cardiac signals are obtained, and an amplitude axis representing the amplitudes of the cardiac signals; (3) defining an amplitude display scheme in which each quantization level of the amplitude of each of the cardiac signals is mapped to a predetermined visual display manner; (4) displaying a 3-D representation of the cardiac signals based on the 3-D rectangular coordinate system defined in said step (2) and the amplitude display scheme defined in said step (3); and (5) displaying a selected aspect of the 3-D representation of the cardiac signals in accordance with a user-selection. 2. 2. The 3-D EKG display method of claim 1, wherein in said step (1) the cardiac signals are obtained from a number of electrodes attached to the precordial curve on the patient's chest. 3. 3. The 3-D EKG display method of claim 1, wherein in said step (1) the cardiac signals are the standard six frontal-plane cardiac signals. 4. 4. The 3-D EKG display method of claim 3, further comprising the steps of: inverting the phase angle of at least one of the six frontal-plane cardiac signals such that the phase angles thereof are spaced substantially at nearly equal intervals; and arranging the six frontal-plane cardiac signal on the spatial axis of the 3-D rectangular coordinate system in a sequential order of the phase angles thereof. 5. 5. The 3-D EKG display method of claim 1, further comprising: a preprocessing step after said step (1) for eliminating noise and drift effect in the cardiac signals. 6. 6. The 3-D EKG display method of claim 1, wherein in said step (3) the amplitude display scheme includes an amplitude-to-color mapping table which assigns each quantization level of amplitude to one specified color. 7. 7. The 3-D EKG display method of claim 1, wherein in said step (3) the amplitude display scheme includes an amplitude-to-grayscale mapping table which assigns each quantization level of amplitude to one gray level in a grayscale. 8. 8. The 3-D EKG display method of claim 1, wherein in said step (3) the amplitude display scheme displays equal quantization levels of amplitude by a number of contour lines. 9. 9. The 3-D EKG display method of claim 1, further comprising the step of: obtaining the amplitude values of intermediate spatial points between the cardiac signals by interpolation. 10. 10. The 3-D EKG display method of claim 1, further comprising the step of: displaying a top rectangular view of the 3-D graph which is a 2-D graph showing the amplitude distribution of the cardiac signals. 11. 11. The 3-D EKG display method of claim 1, further comprising the step of: displaying a top sectoral view of t... | Chen; Chih-Wei Kuo; Cheng-Deng | A61B005/04
US05788631 | - | 1998-08-04 | Hollow viscus and solid organ tonometry | 1996-02-29 | Ischemia in a hollow internal organ can be detected in its incipient stages by obtaining a CO.sub.2 sample from within the organ of interest, measuring the partial pressure of CO.sub.2 sample, measuring the bicarbonate concentration of an arterial blood sample, and on the basis of these two measurements calculating the pH of the wall of the organ. The value of the pH is an indicator of the onset of ischemia in the organ. The CO.sub.2 sample is obtained by a novel catheter, multiple embodiments of which are disclosed. Also disclosed is a method for determining the vitality or adequacy of oxygenation of the whole body, or a solid internal organ, by the measurement of the pH of venous blood. | What is claimed is: 1. 1. A tonometric catheter device comprising a catheter having a catheter tube; a walled sampling chamber on the tube in communication with the interior of the tube, said walled sampling chamber generally surrounding a portion of said catheter tube and sealingly interconnected therewith, the wall of said walled sampling chamber being composed of a deformable material which is freely permeable to one or more liquid fluids or gaseous fluids of interest, said fluids of interest including oxygen gases and carbon dioxide, said wall sampling chamber being inflated for forming an interior space between said walled sampling chamber and said catheter tube for selectively positioning a portion of said walled sampling chamber substantially in contact with a wall portion of a human internal organ at a desired sampling site therein in order to allow said fluids of interest to permeate from the tissue of the wall portion of the organ into said sampling chamber, said catheter being left disposed at the sampling site for a predetermined length of time sufficient to allow any of said fluids of interest present at the wall portion of the organ sampling site to permeate across the wall of said sampling chamber into said sampling chamber, and means for withdrawing at least a portion of said diffused fluids of interest. 2. 2. A tonometric catheter device, comprising a catheter having a catheter tube; a walled sampling chamber on the tube in communication with the interior of the tube, said walled sampling chamber being defined by a balloon member generally surrounding a portion of said catheter tube and sealingly interconnected therewith, the wall of said walled sampling chamber being composed of a deformable material which is freely permeable to one or more liquid fluids or gaseous fluids of interest, said fluids of interest including oxygen gases and carbon dioxide; said balloon member being inflated for forming an interior space between said balloon member and said catheter tube for selectively positioning a portion of said balloon member substantially in contact with a wall portion of a human internal organ at a desired sampling site therein in order to allow said fluids of interest to permeate from the tissue of the wall portion of the organ into said sampling chamber; and means for withdrawing at least a portion of said diffused fluids of interest. 3. 3. A tonometric catheter device comprising a catheter having a catheter tube; a walled sampling chamber on the tube in communication with the interior of the tube, said walled sampling chamber generally surrounding a portion of said catheter tube and sealingly interconnected therewith, the wall of said walled sampling chamber being composed of a deformable material which is freely permeable to one or more liquid fluids or gaseous fluids of interest, said fluids of interest including oxygen gases and carbon dioxide, said walled sampling chamber being inflated for forming an interior space... | Instrumentarium Corporation | A61B005/00
US05810725 | - | 1998-09-22 | Planar electrode | 1995-06-07 | A planar electrode which enables multi-point simultaneous stimulation and recording of nerve cells over a long time is provided, which also has excellent response property. An ITO film is evaporated on the whole surface of an insulating substrate of the hard glass, and the ITO film is etched so that the central portion of each electrode is located on each intersection of 8.times.8 lattices, the center-to-center distances of nearest electrodes of each electrode are equal, and a lead wire is stretched radially. Then, for an insulating layer, negative photo-sensitive polyimide is spin-coated, and an insulating layer pattern is exposure-formed so that a 50 .mu.ms square hole is produced at the center of each electrode. Furthermore, to the exposed portion of each electrode (that is, the inside of the 50 .mu.ms square), Ni is evaporated in a film thickness of 500 nm, which is followed by evaporating gold (50 nm) and platinum black (about 1 .mu.m ). The contact with the external circuit of the section near the end opposite to the electrode of the lead wire was coated with gold and nickel. | What is claimed is: 1. 1. A planar electrode having a multiplicity of electrodes for measurement of electric activities of nerve cells in an organism, comprising an insulating substrate, a multiplicity of electrodes disposed thereon with a wiring section in which lead wires are installed from said electrodes, and an insulating layer covering said lead wires, said electrodes each having an area from 4.times.10.sup.2 .mu.m.sup.2 to 4.times.10.sup.4 .mu.m.sup.2, wherein impedance is in the range of 1.OMEGA. to 100k.OMEGA. when said electrodes are covered with an electrolytic solution and an alternating voltage of 1 kHz, 50 mV is provided to an optional portion between said electrolytic solution and said lead wires. 2. 2. The planar electrode according to claim 1, wherein said lead wires comprise an indium tin oxide alloy. 3. 3. The planar electrode according to claim 1, wherein said electrodes are comprised of an indium tin oxide alloy, covered thereon with at least one metal selected from the group consisting of Ag, Al, Bi, Au, Cu, Cr, Co, and Ni, and coated thereon with a metal containing platinum. 4. 4. The planar electrode according to claim 1, wherein the wiring section is comprised of an indium tin oxide alloy, covered thereon with at least one metal selected from the group consisting of Ag, Al, Bi, Au, Cu, Cr, Co, and Ni. 5. 5. The planar electrode according to claim 1, wherein the shortest electrode-to-electrode distance between adjacent electrodes in the multiplicity of electrodes is substantially equal. 6. 6. The planar electrode according to claim 5, wherein the electrode-to-electrode distance is in the range of 10 .mu.m to 1000 .mu.m. 7. 7. The planar electrode according to claim 1, wherein the lead wires are installed substantially radially from said electrodes. 8. 8. The planar electrode according to claim 1, wherein a solution holding section for holding a cell culture liquid medium is present in a position surrounding a group of the electrodes. 9. 9. The planar electrode according to claim 1, wherein the insulating layer covering the lead wires has holes above each electrode and is provided approximately on the entire surface of said insulating substrate except in the vicinity of contact points between an external circuit and the lead wires. 10. 10. The planar electrode according to claim 1, wherein the insulating layer comprises a polyimide resin or an acrylic resin. 11. 11. The planar electrode according to claim 1, wherein centers of the multiplicity of electrodes are located at each intersection of an 8.times.8 lattice. 12. 12. The planar electrode according to claim 1, wherein the electrodes have an impedance in the range of 1 .OMEGA. to 100 k .OMEGA. when the electrodes are covered with an electrolytic solution that comprises a NaCl aqueous solution of 1.4 vol. % and an alternating voltage of 1 KHz, 50 mV is provided to an optional portion between the electrolytic solution and the lead wires. 13. 13. T... | Matsushita Electric Industrial Co., Ltd. | A61B005/04
US05736656 | - | 1998-04-07 | Apparatus and method for measuring the magnitude and distribution of forces on the foot of a quadruped | 1996-05-22 | An improved apparatus and method are described for continuously measuring the timing and distribution of forces exerted against the entire surface of a quadruped's foot, thus providing a diagnostic tool to assist in measuring the ambulatory functions of an animal. The described force sensing device is lightweight, durable and worn by the animal in a manner which does not alter the natural movement of the quadruped. The device may be utilized without a shoe within an attached boot, or incorporated in a modified conventional horseshoe which fits over the hoof of the animal. The apparatus can further include a remote sensing and feedback function which allows the processing, storing, display and feedback of data indicative of the ambulatory functions of the animal at one or more remote locations. | What is claimed is: 1. 1. An apparatus for measuring the magnitude, distribution and timing of forces exerted against a foot of a quadruped, comprising: (a) a plurality of individual force sensing elements interconnected to a wrinkle resistant substrate having a plurality of individual cutouts and positioned substantially coextensive with the bottom of the entire foot of said quadruped to measure the magnitude, distribution and timing of forces applied against said foot, said foot comprising a hard hoof and other soft tissue; (b) attachment means for holding said plurality of force sensing elements in an operable position below said foot of said quadruped, wherein said attachment means comprises a boot which fits substantially around the entire foot of the quadraped; (c) signal receiving means for receiving signals from said plurality of individual force sensing elements which are indicative of the magnitude, distribution and timing of forces applied against said foot and sensed by said plurality of individual force sensing elements; (d) securement means for holding said signal receiving means in a non-motion-altering position on a leg of said quadruped; and (e) interconnection means for transferring one or more signals related to the magnitude, distribution and timing of forces from said plurality of force sensing elements to said signal receiving means. 2. 2. The apparatus of claim 1, wherein said individual force sensing elements are comprised of a pressure sensitive resistive material interposed between opposing electrodes, each of said electrodes interconnected to an incoming conductive lead and an outgoing conductive lead. 3. 3. The apparatus of claim 2, wherein said individual force sensing elements further comprise a substantially elastomeric dielectric material interposed between said opposing electrodes. 4. 4. The apparatus of claim 1, wherein said attachment means comprises a flexible boot which fits around substantially the entire foot of said quadruped. 5. 5. The apparatus of claim 1, wherein said plurality of individual force sensing elements are interconnected to said attachment means in a manner which is substantially nondestructible when force is applied to said plurality of individual force sensing elements by the foot of said quadruped. 6. 6. The apparatus of claim 1, wherein said securement means comprises a band interconnected to said signal receiving means, said band having a first end with interconnected loops and a second end with interconnected hooks. 7. 7. The apparatus of claim 1, wherein said interconnection means comprises a plurality of conductive leads held together in a protective sheath. 8. 8. The apparatus of claim 1, wherein each of said individual force sensing elements are interconnected with at least one other force sensing element in a first direction with a first continuous conductive lead material and in a second direction with a second continuous conductive lead material, wherein the ... | Fullen Systems, Inc. | A61B005/103
US05840036 | - | 1998-11-24 | Blood pressure measuring apparatus | 1997-03-04 | A blood pressure measuring system includes a transducer having first and second sensors adapted to be mounted above the artery of a patient with the second sensor more distal relative to the direction of blood flow than the first sensor. A processor digitizes the signals from the first and second sensors and determines when the second signal is phase shifted about 90 degrees relative to the first signal for determining the occurrence of the Korotkoff sound. The transducer comprises a film of a material having piezoelectric properties and at least two spaced apart electrodes on one surface of the film and a third electrode on the opposite side and opposed to the two electrodes. | I claim: 1. 1. A transducer for use with a blood pressure measuring system having means for applying pressure to a patient's artery to arrest blood flow in the artery and for releasing the pressure wherein a signal occurs when the pressure applied by the pressure applying means is reduced sufficiently to permit the commencement of intermittent blood flow in the artery, said signal having a wavelength, said transducer including first and second signal responsive means for sensing the signal occurring upon the commencement of blood flow in the artery, said first and second responsive means being spaced apart a distance equal to about one-quarter of the wave length of the signal associated with the commencement of blood flow as the pressure on the artery is reduced. 2. 2. The transducer set forth in claim 1 wherein the distance between said first and second responsive means is about 11 mm. 3. 3. The transducer set forth in claim 1 wherein said transducer includes a thin, flexible film of a material having piezoelectric properties, first and second spaced apart electrodes on one surface of the film and at least one additional electrode on the opposite surface and in an opposed relation to said first and second electrodes. 4. 4. The transducer set forth in claim 3 wherein the effective distance between said first and second electrodes is about 11 mm. 5. 5. The transducer set forth in claim 1 wherein said signal is the Korotkoff sound and the center to center distance between said responsive means is about one-quarter of the wavelength of the Korotkoff sound. 6. 6. A transducer for use with a blood pressure measuring system having means for applying pressure to a patient's artery to arrest blood flow in the artery and for releasing the pressure wherein a signal occurs when the pressure applied by the pressure applying means is reduced sufficiently to permit the commencement of intermittent blood flow in the artery, said signal having a wavelength, said transducer including first, second, third and fourth sensors for sensing the signal associated with the commencement of blood flow in the artery, said first, second, third and fourth sensors being successively spaced apart a distance equal to one-quarter of the wave length of the signal associated with the commencement of blood flow as the pressure on the artery is reduced. 7. 7. The transducer set forth in claim 6 wherein the signal is the Korotkoff sound and the successive distances between said first, second, third and fourth sensors is equal to about one-quarter of the wave length of the Korotkoff sound. 8. 8. The transducer set forth in claim 7, and wherein each of said sensors comprise a thin, flexible film of a material having piezoelectric properties, said material having opposite sides; first, second, third and fourth spaced apart electrodes on one side of said material and at least one additional electrode applied to the other side of said material and in an opposed relation to ... | Marquette Electronics, Inc. | A61B005/02
US05799649 | - | 1998-09-01 | Method for imaging abdominal aorta and aortic aneurysms | 1996-09-19 | The present invention is a technique and apparatus for acquiring anatomic information used in diagnosing and characterizing abdominal aortic aneurismal disease and the like. This technique provides anatomic information, in the form of images, using a combination of a plurality of magnetic resonance angiography sequences, including a spin-echo and four contrast enhanced (e.g., gadolinium) magnetic resonance angiography sequences. The anatomic images may be used in, for example, pre-operative, operative and post-operative evaluation of aortic pathology, including aneurysms, atherosclerosis, and occlusive disease of branch vessels such as the renal arteries. The gadolinium-enhanced magnetic resonance angiography provides sufficient anatomic detail to detect aneurysms and all relevant major branch vessel abnormalities seen at angiography operation. This technique and apparatus allows for imaging the aorta at a fraction of the cost of conventional aortography and without the risks of arterial catheterization or iodinated contrast. | What is claimed is: 1. 1. A method of imaging an aorta of a patient using magnetic resonance imaging, comprising, performing a first imaging sequence for locating the aorta; performing a second imaging sequence to provide at least one image of the aorta, including, administering a substantial portion of a magnetic resonance contrast agent to the patient; and collecting image data which is representative of a substantial portion of a center of k-space while the concentration of the contrast agent in the aorta is substantially higher than a concentration of the contrast agent in veins and background tissue adjacent to the aorta. 2. 2. The method of claim 1 wherein the first imaging sequence is a sagittal T1 weighted sequence. 3. 3. The method of claim 1 wherein the second imaging sequence is a plurality of images constructed from a 3D image sequence and the step of collecting image data further includes collecting a substantial portion of the center of k-space while a flip angle is between about 20.degree. to about 90.degree., TR.ltoreq.30 milliseconds and TE.ltoreq.7 milliseconds. 4. 4. The method of claim 3 wherein the plurality of images include at least one of a plurality of coronal, sagittal and oblique projections. 5. 5. The method of claim 1 further including the step of performing at least an imaging sequence for imaging a size of the aortic aneurysm. 6. 6. The method of claim 5 wherein the imaging sequence for imaging a size of the aortic aneurysm includes collecting image data for a plurality of one of a sagittal and axial 2D time-of-flight images and further includes collecting a substantial portion of the imaging data while the patient suspends respiration. 7. 7. The method of claim 1 wherein the second imaging sequence further includes collecting a portion of the image data which is representative of the center of k-space while the concentration of the contrast agent in the artery is substantially a maximum. 8. 8. The method of claim 1 further including performing an imaging sequence for imaging renal arteries. 9. 9. The method of claim 8 wherein the step of performing the imaging sequence for imaging renal arteries further includes collecting phase contrast images. 10. 10. The method of claim 8 wherein the step of performing the imaging sequence for imaging renal arteries further includes collecting 3D phase contrast images. 11. 11. A method of imaging aorta using magnetic resonance imaging, comprising, performing a first imaging sequence for locating the aorta; performing a second imaging sequence to obtain at least one image of the aorta, including, administering a magnetic resonance contrast agent to the patient; and collecting image data which is representative of at least a substantial portion of a center of k-space while the concentration of the contrast in the aorta is about a maximum relative to adjacent veins and background tissue. 12. 12. The method of claim 11 wherein the first imaging sequen... |  | A61B005/055
US05730127 | - | 1998-03-24 | Mapping and ablation catheter system | 1996-01-29 | A recording and ablation catheter method and system for creating linear lesions in an atrial or other chamber of a heart which includes an array of readily controlled electroded arcuate distal working catheter shapes that are easily deployed to contact the inner wall surface of the right atrial cardiac chamber in a manner that enables easy recording and mapping of impulses and thereafter facilitates sustained contact so that linear lesions can be produced from an array of mapping and ablation electrode devices serially spaced along the working catheter shape. | I claim: 1. 1. A recording and ablation system for accessing a cardiac chamber of interest, mapping electrical activity and creating ablation lesions, including linear lesions in said cardiac chamber of interest comprising: (a) a hollow outer catheter or sheath having a distal opening; (b) a recording and ablation device located and operable within said outer catheter or sheath and including a flexible distal electroded recording and ablation member extendable to protrude an adjustable amount from a distal opening in said outer catheter or sheath, said electroded device being axially adjustable relative to said sheath; (c) wherein said electroded recording and ablation member is in the form of a deployable ribbon loop having adjustable length and having two ends and extending therebetween from said distal opening in said outer catheter or sheath carrying a plurality of serially spaced electrodes electrically isolated from each other and separately electrically connected forming an array thereof; and (d) wherein the length of said ribbon forming said loop that protrudes from said distal opening is adjustable by varying the length of ribbon deployed. 2. 2. The system of claim 1 wherein said two ends of said deployable ribbon loop comprise a fixed end and an adjustable end and comprising means for varying the length of ribbon deployed by adjusting the amount of said adjustable end that extends from said distal opening. 3. 3. The system of claim 2 wherein said electrodes are selected from the group of conductive elements consisting of patterned conductors, conductive films and continuous conductive filament material. 4. 4. The system of claim 1 wherein said electrodes are selected from the group of conductive elements consisting of patterned conductors, conductive films and continuous conductive filament material. 5. 5. The system of claim 4 wherein said electroded ribbon is configured so that the distance between the electrodes is less than or equal to the length of the electrodes. 6. 6. The system of claim 1 wherein said two ends of said deployable ribbon loop are both axially adjustable to vary the loop that protrudes from said distal opening and comprising means for axially adjusting each end. 7. 7. The system of claim 6 wherein said electrodes are selected from the group of conductive elements consisting of patterned conductors, conductive films and continuous conductive filament material. 8. 8. The system of claim 1 wherein said electrodes are selected from the group of conductive elements consisting of patterned conductors, conductive films and continuous conductive filament material. 9. 9. The system of claim 1 further comprising electrical connecting means connected to each of said electrodes capable of registering an electric signal individually for mapping and energizing the electrodes individually or in any desired combination with other electrodes of the device to accomplish spot or linear ablation. 10. 10. A reco... |  | A61N001/05 A61B005/04
US05794623 | - | 1998-08-18 | Intramyocardial Wenckebach activity detector | 1996-09-27 | An intramyocardial activity detector for detecting repeating patterns of irregular intramyocardial Wenckebach activity in the heart of a patient is provided. The apparatus includes a mechanism measuring electrocardiogram (ECG) signals from the body, a mechanism for measuring respiratory signals from the body, and a processor electrically associated with the two mechanisms means for measuring to determine the presence of intramyocardial Wenckebach activity of two or more phases. The processor calculates Wenckebach basis function strengths that indicate the presence of voltage in the measured ECG signals caused by repeating patterns of irregular intramyocardial Wenckebach activity via a relationship that describes the measured ECG signals as comprising Wenckebach input being additive to respiratory interference. In this relationship a nonsingular Wenckebach matrix W representing Wenckebach basis functions reflecting Wenckebach phases and a nonsingular interference matrix R act on the ECG signals to extract the Wenckebach input. The nonsingular interference matrix R based on the respiratory signals and the ECG signals of the patient represents how the measured ECG signals are related to the phases of the respiration. The Wenckebach basis function strengths are calculated in terms of the measured ECG signals, the nonsingular Wenckebach matrix W, and the nonsingular interference matrix R. | What is claimed is: 1. 1. An apparatus for detecting repeating patterns of irregular intramyocardial activity in the body of a patient, comprising: (a) means for measuring electrocardiographic (ECG) signals from the body; (b) means for measuring respiratory signals from the body; and (c) a processor electrically associated with the means for measuring ECG signals and with the means for measuring respiratory signals, for numerically reducing interfering effects of respiration on the measured ECG signals, based on the respiratory signals, and for determining the presence or absence of intramyocardial Wenckebach activity. 2. 2. The apparatus according to claim 1 wherein the processor: (a) stores data of a nonsingular Wenckebach matrix W corresponding to Wenckebach phases of modes for cardiac activation beats; (b) generates a nonsingular interference matrix R corresponding to a relationship of phases of the respiration signals relative to the measured ECG signals; and (c) calculates a vector of Wenckebach basis function strengths x based on the nonsingular Wenckebach matrix W, the nonsingular interference matrix R, and the measured ECG signals, the Wenckebach basis function strengths indicating the presence or absence of repeating patterns of irregular intramyocardial activity. 3. 3. The apparatus according to claim 2 wherein the processor calculates the Wenckebach basis function strengths via a relationship describing the measured ECG signals as comprising a-Wenckebach factor and a respiratory interference factor, in said relationship treating amplitude of the measured ECG signals as comprising amplitude of the Wenckebach factor added to amplitude of the respiratory interference factor, and in said relationship the nonsingular Wenckebach matrix W and the nonsingular interference matrix R act on the vector of Wenckebach basis function strengths x to describe the Wenckebach factor, the processor calculating the Wenckebach basis function strengths in terms of the measured ECG signals, of the nonsingular Wenckebach matrix W, and of the nonsingular interference matrix R, the Wenckebach basis function strengths being values that indicate the presence or absence of voltage in the ECG signals caused by repeating patterns of irregular intramyocardial Wenckebach activity. 4. 4. The apparatus according to claim 2 wherein the nonsingular interference matrix R spans an interfering subspace &amp;lt;R&amp;gt; and wherein the processor determines a matrix P.sub.R .perp. spanning the orthogonal complement of the interference subspace &amp;lt;R&amp;gt; based on the nonsingular interference matrix R to obtain a matrix of Wenckebach basis function strengths with reduced respiratory interference. 5. 5. The apparatus according to claim 2 wherein the processor divides the respiratory signals into respiration cycles and further divides a respiration cycle into respiratory phases and classifies heart beats from the measured ECG signals based on the respirato... | Hewlett-Packard Company | A61B005/0402
US05842997 | - | 1998-12-01 | Non-invasive, dynamic tracking of cardiac vulnerability by simultaneous analysis of heart rate variability and T-wave alternans | 1997-04-30 | A method and an apparatus for the non-invasive, dynamic tracking and diagnosing of cardiac vulnerability to ventricular fibrillation are disclosed. T-wave alternans and heart rate variability are simultaneously evaluated. T-wave alternation is an absolute predictor of cardiac electrical stability. Heart rate variability is a measure of autonomic influence, a major factor in triggering cardiac arrhythmias. By simultaneously analyzing both phenomena, the extent and cause of cardiac vulnerability can be assessed. | We claim: 1. 1. A method for assessing cardiac vulnerability comprising the steps of: receiving an ECG signal; analyzing T-waves in said ECG signal to estimate an amplitude of beat-to-beat alternation, said amplitude of beat-to-beat alternation representing cardiac electrical stability; analyzing R--R intervals in said ECG signal to estimate a magnitude of heart rate variability, said magnitude of heart rate variability indicating neural influence on the heart; and analyzing said amplitude of beat-to-beat alternation and said magnitude of heart rate variability to assess said cardiac electrical stability. 2. 2. The method of claim 1, wherein said step of receiving an ECG signal comprises the following steps: placing a precordial ECG lead on the surface of a subject's body proximate to the subject's heart to sense said ECG signal; amplifying said ECG signal; low-pass filtering said ECG signal; and sampling said ECG signal. 3. 3. The method of claim 2, wherein said step of analyzing T-waves comprises the following steps: predicting the location in said ECG signal of the T-wave in each R--R interval; partitioning each T-wave in said ECG signal into a plurality of time divisions; summing the samples in each of said time divisions of said ECG signal; forming a time series for each of said time divisions, each time series including corresponding sums from corresponding time divisions from successive ones of said T-waves; and performing dynamic estimation on each said time series to estimate the amplitude of beat-to-beat alternation for each said time division. 4. 4. The method of claim 3, wherein said step of performing dynamic estimation includes performing complex demodulation on each said time series. 5. 5. The method of claim 2, wherein said step of analyzing R--R intervals comprises the following steps: locating the peak amplitude in each R--R interval to find the apex of each R-wave; computing the time between successive R-waves to determine a magnitude of each said R--R interval; forming a time series with said magnitudes of said R--R intervals; performing dynamic estimation on said time series to estimate a magnitude of a high frequency component of heart rate variability and to estimate a magnitude of a low frequency component of heart rate variability; and forming a ratio of said magnitudes of said low frequency and said high frequency components of heart rate variability, said ratio indicating sympathetic neural activity. 6. 6. The method of claim 5, wherein said step of performing dynamic estimation includes performing complex demodulation on said time series. 7. 7. An apparatus for assessing cardiac vulnerability by simultaneously analyzing T-wave alternation and heart rate variability in an ECG, said apparatus comprising: means for analyzing T-waves in said ECG to determine an amplitude of beat-to-beat alternation; means for computing the magnitude of each R--R interval to determine a heart rate; means f... | Georgetown University | A61B005/0452
US05807268 | - | 1998-09-15 | Disposable sensing device with contaneous conformance | 1996-10-18 | The present invention relates to a sensing device for capturing acoustic heart sounds. The sensing device has a diaphragm formed from a piezoelectric transducer material which generates excitation signals in response to acoustic and vibratory energy outputs. The sensing device includes metallization layers on the diaphragm for receiving and transmitting the excitation signals to an output display device via associated electrical contacts and electrical leads and also includes a layer of adhesive material for coupling the sensing device to the subject. The sensing device further includes snap connectors for allowing the device to be quickly disengaged from electrical leads and discarded. A patch sensor device is disclosed which enables acoustic outputs to be triangulated and pinpointed. | What is claimed is: 1. 1. A patch sensing device for picking up multiple acoustic output signals in a subject's anatomy and for triangulating the acoustic output signals so as to pinpoint a location and source of the acoustic output signals in the subject's anatomy, wherein the acoustic output signals have a location and source in the subject's anatomy, wherein said patch comprises a sheet of compliant material which can be conformed to a shape of a surface of a portion of the subject's anatomy above the subject's heart valves, wherein the sheet comprises at least two sensors in laterally spaced apart association therewith, wherein each of said laterally spaced apart sensors has a diaphragm formed from a piezoelectric polymer transducer material, and wherein said laterally spaced apart sensors are positioned to cover the subject's heart valves when the patch is conformed to the shape of the surface of the portion of the subject's anatomy above the subject's heart valves. 2. 2. The sensing device of claim 1 further comprising: ECG electrodes associated with said patch material. 3. 3. The sensing device of claim 1 further comprising: four sensors associated with said patch; and said four sensors being positioned substantially over the subjects' heart. | MedAcoustics, Inc. | A61B005/02
US05829878 | - | 1998-11-03 | Digital fever thermometer having an illuminated display | 1996-10-15 | A digital fever thermometer includes a backlit LCD display, which may act as a non-audible annunciator indicating that a stable temperature has been achieved. The digital fever thermometer includes a photo detector and a single mode-select switch to determine when the backlight should be enabled. When the backlight is enabled, the thermometer activates the backlight, indicating that a temperature reading is complete. | What is claimed is: 1. 1. A digital fever thermometer for measuring the temperature of a patient, the thermometer comprising: a controller integrated circuit (IC), the IC having a program therein establishing and controlling the functions of the thermometer including detecting when temperature measurement is complete; temperature sensing means, the temperature sensing means being operatively coupled to the controller IC and providing an electrical signal to the IC which corresponds to the temperature proximate to the temperature sensing means; a liquid crystal display (LCD), the LCD being operatively coupled to the controller IC, receiving electrical signals from the controller IC related to a sensed temperature from the temperature sensing means and converting the electrical signals into an optical display; backlight means, the backlight means being operatively coupled to the controller IC and optically coupled to the LCD, the backlight means receiving at least one activation signal from the IC and providing illumination to the LCD in response thereto, the program activating the backlight means upon detection that a temperature measurement is complete; and a switch, the switch being operatively coupled to the IC, the switch communicating instructions from a user of the thermometer to the IC, thereby providing user direction to the program within the IC. 2. 2. A digital fever thermometer, as defined by claim 1, wherein the backlight means is an electro-luminescent device. 3. 3. A digital fever thermometer, as defined by claim 1, wherein the backlight means further comprises: first and second illumination elements receiving first and second activation signals from the IC, the first illumination element lighting in a first color in response to the first activation signal and the second illumination element lighting in a second color differing from the first color in response to the second activation signal, the IC selecting the first element when the temperature measurement is below a predetermined limit and the IC selecting the second element when the temperature measurement is equal to or greater than the limit. 4. 4. A digital fever thermometer, as defined by claim 3, wherein the backlight means is a two-layer electro-luminescent device having a first and second layer, the first layer forming the first illumination element, the second layer forming the second illumination element. 5. 5. A digital fever thermometer, as defined by claim 3, wherein: the predetermined temperature limit is substantially equal to 99.degree. Fahrenheit; and the first illumination element is green and the second illumination element is red whereby a red illumination of the backlight indicates fever in a human patient. 6. 6. A digital fever thermometer, as defined by claim 1, further comprising a photo detector, the photo detector being coupled to the IC and providing an electrical signal to the IC which is indicative of the level of ambient light det... | Micro Idea Instruments, Ltd. | G01K007/00 G01K013/00 A61B005/00
US05792065 | - | 1998-08-11 | Method and apparatus for determining T-wave marker points during QT dispersion analysis | 1997-03-18 | A method and apparatus for analyzing QT dispersions in ECG lead signals, comprising acquiring a plurality of ECG lead signals, filtering said signals to remove noise without distorting the T-wave morphology, determining critical T-wave marker points, and calculating QT dispersion and their heart rate corrected values from the determined markers. The apparatus comprises a processor programmed to perform these functions. | I claim: 1. 1. A method of analyzing QT dispersions in ECG lead signals, comprising the steps of: acquiring a plurality of ECG lead signals, filtering said signals to reduce noise without distorting the T-wave morphology, determining critical T-wave marker points, calculating QT dispersion and their heart rate corrected values from the determined T-wave maker points. 2. 2. The method set form in claim 1 and including the step of classifying the T-waves into different groups. 3. 3. The method set forth in claim 1 wherein said filtering step comprises storing each of said ECG lead signals in a column-wise matrix and reconstructing each ECG signal by decomposing the matrix by the dimension reduction technique. 4. 4. The method set forth in claim 1 wherein the step of determining critical T-wave maker points comprises the steps of determining T-wave peak and T-wave end. 5. 5. The method set forth in claim 1 wherein said filtering step comprises storing each of said ECG lead signals in a column-wise matrix A and reconstructing each ECG signal by decomposing the matrix A by the dimension reduction technique into three matrices: A.sub.1 =U.sub.1 S.sub.1 V.sub.1.sup.T where: U and V are each orthogonal matrices: S is a diagonal matrix: ›S.sub.1,S.sub.2, . . . S.sub.k !diag whose elements have monotonically decreasing values, i.e., S.sub.1 &amp;gt;S.sub.2 &amp;gt;. . . &amp;gt;S.sub.k : and k&amp;lt;n, original dimension. 6. 6. The method set forth in claim 5 and including the step of generating a detection function from the absolute difference between successive samples of at least some of the reconstructed ECG signals and determining the T-peak from the valley points of the detection functions. 7. 7. The method set forth in claim 6 and including the step of determining the valley point of the detection function by regional centering. 8. 8. The method set forth in claim 7 wherein the step of determining critical T-wave marker points includes the steps of determining T-end from the intersection of the maximum slope of the reconstituted ECG signals after T-peak and a threshold value plus a non-linear correction function based on T-wave amplitude. 9. 9. The method set forth in claim 8 and including the steps of disregarding those ECG signals which are noisy, have flat T-waves or T-waves with undefined patterns. 10. 10. The method set forth in claim 9 and including the step of classifying the T-waves into different groups. 11. 11. The method set forth in claim 6 wherein the step of determining critical T-wave marker points includes the steps of generating templates of at least some of the ECG lead signals and matching measured ECG signals to said templates. 12. 12. The method set forth in claim 11 and including the steps of disregarding those ECG signals which are noisy, have flat T-waves or T-waves with undefined patterns. 13. 13. The method set forth in claim 12 and including the step of classifying the T-waves into differe... | Marquette Medical Systems, Inc. | A61B005/0452 A61B005/0402
US05778885 | - | 1998-07-14 | Force sensation exhibiting device data input device and data input equipment | 1996-06-18 | A force sensation exhibiting device has a housing which can be grasped by a hand, at least one rotatably or linearly movable motor contained in the housing, an input section where repulsive force information are input, and control circuit for driving and controlling said motor according to the repulsive force information, wherein a force sensation is given to said hand by a drive of the motor. | What is claimed is: 1. 1. A force sensation exhibiting device comprising a housing which can be grasped by a hand, at least one rotatably or linearly movable motor contained in the housing, an input section where repulsive force information are input, and control means for driving and controlling said motor according to the repulsive force information, wherein a force sensation is given to said hand by a drive of said motor. 2. 2. A force sensation exhibiting device according to claim 1., wherein a motor corresponding to a force vector is intermittently driven in a direction reverse to a force vector of the force sensation to be exhibited. 3. 3. A force sensation exhibiting device according to claim 2, wherein a motor corresponding to a force vector is intermittently driven so that a torque is proportional to a magnitude of said vector, and in the intermittently driving, a period of turning off the motor is longer than a period until said activated motor stops. 4. 4. A force sensation exhibiting device according to claim 2, wherein activating motion, moving in the reverse direction, and stopping motions are repeated, in which a motor corresponding to a force vector is activated so that a torque is proportional to a magnitude of said vector, and after being moved in a certain distance or a certain angle, activated in an extremely low torque in a direction reverse to that of the former activation, and after returns to a position or an angle before said activation is initiated, said motor is stopped. | Matsushita Electric Industrial Co. | A61B005/03
US05769222 | - | 1998-06-23 | Angiography guide wire container | 1997-03-17 | There is disclosed herein a container for use in storing, cleansing, and moistening a guide wire or other flexible, elongated medical device between uses during medical procedures. The container has a base having an upper surface and a lower surface. A continuous side wall extends upwardly from the base forming a basin for retaining a coiled, flexible medical device such as a guide wire. A retaining flange is attached to the side wall and extends across at least a portion of the base to retain the free ends of the guide wire in the basin. A guide arm is attached to the side wall, and extends across at least a portion of the base so that the guide arm guides the coiled medical device onto the upper surface of the base as the medical device is inserted. The container may also have a plurality of ribs to keep the coiled guide wire from touching the base of the container. A channel or retention clips may be positioned on the lower surface of the base for retaining the guide wire in a fixed position so that the guide wire does not contact itself during packaging, sterilization and storage. | What is claimed is: 1. 1. A container for use in medical procedures comprising: a base having an upper surface and a lower surface, the base defining an insertion end and an exposing removal end, each end allowing passage of an entire coiled flexible medical device having two free ends; a continuous side wall extending upwardly from and encircling the insertion and removal ends of the base forming a basin for retaining the coiled, flexible medical device; at least one retaining flange attached to the side wall and spaced apart from the upper surface of the base, the retaining flange extending across at least a portion of the base and configured to retain the free ends of the coiled medical device; and at least one guide arm attached to the side wall, each guide arm spaced apart from the upper surface of the base and extending across at least a portion of the insertion end of the base; whereby each guide arm guides the coiled medical device onto the upper surface of the base as the medical device is inserted at the insertion end, the retaining flange retaining the free ends of the coiled medical device during and after insertion into the basin. 2. 2. The container of claim 1 further comprising a plurality of ribs positioned on the upper surface of the base. 3. 3. The container of claim 1 further comprising a bathing solution contained within the basin. 4. 4. The container of claim 3 further comprising means for vibrating the bathing solution within the basin. 5. 5. The container of claim 1 further comprising means for retaining the flexible medical device in a coiled fashion on the lower surface of the base so that the coils of the medical device do not contact each other. 6. 6. The container of claim 5 wherein the means for retaining the medical device includes a plurality of flexible clips. 7. 7. The container of claim 5 wherein the means for retaining the medical device includes a continuous channel. 8. 8. The container of claim 7 wherein the channel has a C-shaped cross-sectional area. 9. 9. A container for use in medical procedures comprising: a base having an upper surface and a lower surface, the base defining an insertion end and an exposing removal end, each end allowing passage of an entire coiled flexible medical device having two free ends; a plurality of ribs positioned on the upper surface of the base; a continuous side wall extending upwardly from and encircling the insertion and removal ends of the base forming a basin for retaining the coiled flexible medical device; a pair of retaining flanges attached to the side wall, each retaining flange spaced apart from the upper surface of the base and extending across at least a portion of the base, the retaining flange configured to retain the free ends of the coiled medical device; and a pair of guide arms attached to the side wall, each guide arm spaced apart from the upper surface of the base and extending across at least a portion of the insertion end of t... |  | B65D083/10 A61B005/00
US05830154 | - | 1998-11-03 | Device for collecting substances for testing | 1996-08-16 | A device for collecting substances for testing comprises a vial having a first, generally open end, engageable by a removable closure member, and a second, generally closed end. A removable closure member is provided having first and second ends. The first and second ends of the closure member are engageable with the first end of the vial. An absorbent member is preferably attached to the removable closure member and is receivable in the vial whereby the absorbent member is located outside of the vial prior to use, with the first end of the vial being secured to the second end of the closure member to provide a handle, and after use, the second end of the closure member is removed from the first end of the vial, the closure member is inverted, the absorbent member is inserted into the vial and the first end of the closure member is removably engaged to the first end of the vial. | What is claimed is: 1. 1. A device for collecting substances comprising: a vial having a first open end, for being closed by a removable closure member, and a second closed end; a removable closure member having first end and second end which are each engageable with the first open end of the vial; an absorbent member attached to the removable closure member and is receivable in the vial whereby the absorbent member is located outside of the vial prior to use, with the first open end of the vial being secured to the second end of the closure member to provide a handle, and after use, the second end of the closure member is removed from the first open end of the vial, the closure member is inverted, the absorbent member is inserted in the vial and the first end of the closure member is removably engaged with the first open end of the vial, the absorbent member having an absorption volume sufficient to receive adequate sample for testing; a known volume of preservative fluid is located in the vial; a volume adequacy line configured on the vial to define a volume within the vial for containing the known volume of preservative fluid and adequate sample from the absorbent member for testing. 2. 2. The collection device of claim 1 wherein said vial is adapted to fit into a centrifuge. 3. 3. The collection device of claim 1 further comprising: a cover having a first, generally open end, for being closed by the removable closure member, and a second, generally closed end, the first end of the closure member being engageable with the first end of the cover, whereby the absorbent member is located inside the cover prior to use, with the first end of the closure member being removably engaged to the first end of the cover, and the cover is removed from the first end of the closure member to uncover and expose the absorbent member. 4. 4. The collection device of claim 3 wherein the first end of each of the vial and the cover is threaded with an external thread and the first and second ends of the closure member are threaded with internal threads which complement the threads of the vial and the cover. 5. 5. The collection device of claim 1 wherein the absorbent member is attached to the first end of the closure member by a stem. 6. 6. The collection device of claim 1 wherein when the absorbent member is inserted into the vial, the absorbent member is held a predetermined distance away from the second end of the vial. 7. 7. The collection device of claim 6 further comprising support means located in the vial for supporting the absorbent member the predetermined distance from the second end of the vial. 8. 8. The collection device of claim 6 wherein a stem holds the absorbent member the predetermined distance from the second end of the vial. 9. 9. A kit for collecting and storing substances for subsequent testing comprising the collection device of claim 1 wherein the absorbent member is treated with a salt solution which has an ionic st... | Epitope, Inc. | A61B005/00
US05807266 | - | 1998-09-15 | Finger-type blood pressure meter with a flexible foldable finger cuff | 1996-05-24 | A finger-type blood pressure monitor which is smaller for portability (when not in use). The monitor has a foldable finger cuff which can be stored in a compact case when it is not in use. | What is claimed is: 1. 1. A finger-type cuff assembly for use with a blood pressure monitor, comprising: a main unit; a cover attached to said main unit in a way such that said cover can open and close; a foldable finger cuff of which a portion is fixed to an inside of said cover, said foldable finger cuff configured to open when said cover is opened; and a chamber disposed between said main unit and said cover to contain said foldable finger cuff when said cover is closed. 2. 2. A finger-type blood pressure monitor according to claim 1, wherein said foldable finger cuff is configured to assume a cylindrical shape when said cover is opened for measuring blood pressure, and is configured to be accommodated in said chamber when said cover is closed and is not in use. 3. 3. A finger-type blood pressure monitor according to claim 2, wherein said cover has a hinge to open and close with respect to said main unit. 4. 4. A finger-type blood pressure monitor according to claim 3, wherein said hinge is located on a side of said main unit closest to a thumb of a user when an index finger of the user is inserted into said foldable finger cuff. 5. 5. A finger-type blood pressure monitor according to claim 4, further comprising an operating button on said main unit or said cover. 6. 6. A finger-type blood pressure monitor according to claim 4, further comprising a display on said cover. 7. 7. A finger-type blood pressure monitor according to claim 3, further comprising a device to fix the maximum angle to which said cover can open so that a sensor mounted in said foldable finger cuff to detect a pulse of said index finger will be positioned in a vicinity of an artery of said index finger. 8. 8. A finger-type blood pressure monitor according to claim 2, wherein an outer periphery of said foldable finger cuff is shielded by a plurality of collars comprising a plurality of peripheral plates connected by hinges. 9. 9. A finger-type blood pressure monitor according to claim 8, wherein said foldable finger cuff comprises a wall on either end of said peripheral plates which shields a lateral portion of said cuff. 10. 10. A finger-type blood pressure monitor according to claim 2, further comprising a cylindrical form restoring device for restoring said foldable finger cuff to a cylindrical form when said cover is opened. 11. 11. A finger-type blood pressure monitor according to claim 10, wherein said cylindrical form restoring device is configured to draw said foldable finger cuff toward opposite side of a fixed portion of said cover. 12. 12. A finger-type blood pressure monitor according to claim 10, wherein said cylindrical form restoring device comprises a spring plate interposed between said cuff and a collar which is forced to open said cuff. 13. 13. A finger-type blood pressure monitor according to claim 1, wherein said foldable finger cuff is oriented so that a user can insert a finger into said cuff when said cuff is open. 14. ... | Omron Corporation | A61B005/00
US05746204 | - | 1998-05-05 | Disease indicator analysis system | 1995-12-07 | The present invention is a computerized medical diagnostic method. It includes a first database containing a correlation of a plurality of diseases with a plurality of indicators associated with each such disease. A second database includes human experience test results associated with each indicator. An individual's test results are then compared with the second database data to determine presence levels for each indicator. Thereafter the presence levels are compared with the data in the first database to provide a determination of diseases associated with the various indicator presence levels. | What I claim is: 1. 1. A medical diagnostic method utilizing a computerized system having a means for data storage and a means for data processing comprising: storing a first database in said means for data storage, said first database having indicator data including a plurality of diseases and a plurality of indicators that are associated with each said disease; storing a second database in said means for data storage; said second database having indicator data including human experience test result levels associated with each said indicator; inputting test results for an individual into said means for data processing, said test results including specific indicator levels associated with said individual; determining an indicator presence level for said indicators by comparing said specific indicator levels with said indicator data of said second database utilizing said means for data processing; comparing said indicator presence levels with said indicator data of said first database utilizing said means for data processing to provide a determination related to the presence of particular ones of said diseases in said individual. 2. 2. A method as described in claim 1 wherein said indicator data of said first database includes a correlation of said diseases with increased, normal and decreased levels of said indicators. 3. 3. A method as described in claim 1 wherein said step of determining an indicator presence level includes the further step of determining whether said indicator presence level is increased, normal or decreased. 4. 4. A method as described in claim 1 wherein said indicator data of said second database includes a correlation of high, low and mean human experience test results for said indicators. 5. 5. A method as described in claim 4 wherein said step of determining an indicator presence level includes the further step of determining a percent status value for each said indicator, said percent status value being determined from the relationship: ##EQU2## 6. 6. A method as described in claim 5 wherein said step of determining an indicator presence level includes the further step of determining whether said percent status value is greater than 25%, less than -25% or between 25% and -25%. 7. 7. A medical diagnostic method utilizing a computerized system having a means for data storage and a means for data processing, comprising: storing a first database in said means for data storage, said first database having indicator data including a plurality of diseases and increased, normal or decreased levels of a plurality of indicators that are associated with each said disease; storing a second database in said means for data storage; said second database having indicator data including human experience test result levels associated with each said indicator; inputting test results for an individual into said means for data processing, said test results including specific indicator levels associated with said individu... | Carbon Based Corporation | A61B005/00
US05727547 | - | 1998-03-17 | Presenting part fetal oximeter sensor with securing mechanism for providing tension to scalp attachment | 1996-09-04 | A presenting part fetal pulse oximeter sensor with a securing mechanism for providing tension to a hook or other securing mechanism penetrating the fetal scalp. In one embodiment, a sensor can be secured to the presenting part of the fetus by means of a suture or a hook which penetrates the fetus' scalp. If a suture is used, the ends of the suture are wrapped around a securing member, such as a bar, attached to the back of the sensor. By tying the suture ends around this securing member, the sensor is pressed up against the fetus' scalp and retained in place by virtue of tension provided in the suture between the securing member and the portion of the suture penetrating the fetus' scalp. | What is claimed is: 1. 1. A perinatal pulse oximeter sensor for application to a presenting part of a fetus and measurement of blood oxygen saturation, comprising: a sensor head having a fetus engaging surface for engagement with the presenting part of said fetus; light emitting means connected to said sensor head for emitting light of at least two wavelengths directed at said presenting part of said fetus; light detecting means mounted in said sensor head for collecting light to be detected; attachment means for passing through a tissue of the presenting part of said fetus; and a securing and tensioning member, connected to said sensor head a distance away from said engaging surface, for securing and applying tension to said attachment means after it is passed through said tissue of said fetus. 2. 2. The perinatal pulse oximeter sensor of claim 1 wherein: said attachment means includes a hook for passing through the tissue of said fetus. 3. 3. The perinatal sensor of claim 1 wherein said attachment means comprises a suture. 4. 4. The perinatal sensor of claim 1 wherein said securing member comprises a bar extending across an opening on a backside of said sensor. 5. 5. The perinatal sensor of claim 1 wherein said attachment means is resilient, and further comprising a hook connected to said attachment means. 6. 6. The perinatal sensor of claim 1 wherein said attachment means is detachable from said sensor. 7. 7. A perinatal pulse oximeter sensor for application to a presenting part of a fetus and measurement of blood oxygen saturation, comprising: a sensor head having a fetus engaging surface for engagement with the presenting part of said fetus; light emitting means connected to said sensor head for emitting light of at least two wavelengths directed at said presenting part of said fetus; light detecting means mounted in said sensor head for collecting light to be detected; a suture for passing through a tissue of the presenting part of said fetus, said suture being detachable from said sensor; and a securing and tensioning bar, connected across an opening in said sensor head, for securing and applying tension to said suture after it is passed through said tissue of said fetus. | Nellcor Puritan Bennett Incorporated | A61B005/00
US05727552 | - | 1998-03-17 | Catheter and electrical lead location system | 1996-01-11 | A system for precisely locating the distal end of a catheter or an electrical stimulation and/or sensing lead, particularly a pacing lead or a defibrillation lead, within a patient's body. In a first embodiment employing a passive LC resonant circuit having a resonant oscillating frequency incorporated into a catheter or lead distal tip which may be located by means for and the steps of generating a field outside the patient's body at the resonant oscillating frequency encompassing the patient's body and the implanted catheter for a predetermined time to cause the resonant circuit to store energy and oscillate, terminating the generated field, whereby the resonant circuit continues to oscillate as the stored energy is dissipated and creates a re-radiated magnetic field, detecting the re-radiated magnetic field, and determining the location of the catheter distal tip as a function of the detected re-radiated magnetic field. In a further embodiment involving an active LC resonant circuit in a lead coupled to an implanted pulse generator having a source of electrical energy, the active resonant circuit may be selectively energized to oscillate at a resonant frequency and radiate a magnetic field in response to an energizing signal applied through the electrical conductor. The location of the catheter distal tip is identified as a function of the radiated magnetic field as detected and measured outside the patient's body. | I claim: 1. 1. A method of locating a catheter in a patient's body comprising the steps of: providing a passive resonant circuit having a resonant oscillating frequency in a catheter distal tip region; generating a magnetic field outside the patient's body at the resonant oscillating frequency encompassing the patient's body and the implanted catheter for a predetermined time to induce a current in and cause the resonant circuit to store energy and oscillate; terminating the generated field, whereby the resonant circuit continues to oscillate as the stored energy is dissipated; detecting the continued oscillation of the resonant circuit; and determining the location of the catheter distal tip as a function of the re-radiated magnetic field produced by the continued oscillation of the resonant circuit. 2. 2. The method of claim 1 wherein the passive resonant circuit is an LC tank circuit incorporated into the tip structure of the catheter. 3. 3. The method of claim 1 wherein the passive resonant circuit is an LC tank circuit incorporated into the tip structure of a lead. 4. 4. The method of claim 1 wherein the passive resonant circuit is an LC tank circuit incorporated into the tip structure of a pacing lead. 5. 5. The method of claim 1 wherein: said detecting step further comprises sensing the intensity of the reradiated magnetic field in three orthogonal directions and providing signals representative thereof; and said determining step comprises determining the location of the catheter from said signals. 6. 6. A system for locating a catheter in a patient's body, comprising: a catheter having a passive resonant circuit having a resonant oscillating frequency located therein; means for generating a field outside the patient's body at the resonant oscillating frequency encompassing the patient's body and the implanted catheter for a predetermined time interval to cause the resonant circuit to store energy and oscillate; means for detecting the continued oscillation of the resonant circuit at the expiration of the predetermined time interval; and means for determining the location of the catheter distal tip as a function of the magnetic field produced by the continued oscillation of the resonant circuit. 7. 7. The system of claim 6 wherein the passive resonant circuit is an LC tank circuit incorporated into the tip structure of the catheter. 8. 8. The system of claim 6 wherein the passive resonant circuit is an LC tank circuit incorporated into the tip structure of a lead. 9. 9. The system of claim 6 wherein the passive resonant circuit is an LC tank circuit incorporated into the tip structure of a pacing lead. 10. 10. The system of claim 6 wherein: said detecting means further comprises an antenna array for sensing the intensity of the re-radiated magnetic field in three orthogonal directions and providing signals representative thereof; and said determining means comprises means responsive to said signals for dete... | Medtronic, Inc. | A61B005/00
US05817035 | - | 1998-10-06 | Biophysical foetal monitor | 1997-05-23 | A device and method for monitoring over a period of time a foetus in a pregnant mammalian animal. A piezoelectric synthetic plastics material detector is applied to the abdomen of the pregnant animal and produces an electrical signal as a result of foetal activity such as foetal body movement, breathing movement and heart rate. This signal is received in receiver means and is compared with previously determined signals characteristic of various types of foetal activity. Output means produce an output indicative of the activities of the foetus over the monitored period from which can be gauged foetal development and/or well being. | I claim: 1. 1. A device for determining the types of movement of a foetus over a period of time, comprising: a pressure or acceleration detector means for application to a pregnant mammalian animal and for producing a stream of electrical signals in response to the detection of foetal movements; signal processing means having signal receiving means for receiving the stream of signals produced by the detector means; comparator means for comparing the stream of signals received by the signal receiving means with an array of previously determined streams of signals characteristic of a variety of different types of identified foetal movement to allow determination of the type or types of foetal movement occurring during the period of time; and output means for producing an output indicative of the types of movement of the foetus during the period of time. 2. 2. The device a claimed in claim 1 in which the signal processing means is connected directly to the pressure or acceleration detector means. 3. 3. The device as claimed in claim 2 in which the detector means is selected from the group consisting of a pressure detector comprising a piezoelectric transducer and an accelerometer comprising an integrated circuit containing a floating piezoelectric transducer. 4. 4. The device as claimed in claim 3 in which the piezoelectric transducer is a pair of strips of a piezoelectric synthetic plastics material separated by an insulating layer. 5. 5. The device as claimed in claim 4 in which the piezoelectric synthetic plastics material is polyvinylidene fluoride (PVDF). 6. 6. The device as claimed in claim 4, in which the piezoelectric transducer is mounted on one side of a fluid filled container which may be applied on its other side to the abdomen of a pregnant mammalian animal. 7. 7. The device as claimed in claim 1 in which the signal processing means is connected directly to relay means for relaying a broad band signal derived from the pressure or acceleration detector means. 8. 8. The device as claimed in claim 1 in which the signal receiving means includes an amplifier. 9. 9. The device as claimed in claim 1 in which the signal receiving means includes means for removing unwanted signals. 10. 10. The device as claimed in claim 1 in which the comparator means contains previously determined streams of signals characteristic of foetal movements selected from the group consisting of foetal breathing movements, gross foetal body movement, foetal eye movement, foetal hiccoughing, and foetal heartbeat. 11. 11. The device as claimed in claim 1 in which the comparator means further contains previously determined streams of signals characteristics of maternal uterine contractions. 12. 12. The device as claimed in claim 1 in which the signal receiving means receives streams of signals from a plurality of detector means. 13. 13. The device as claimed in claim 12 in which the signal receiving means receives signals from both the detect... | The Institute of Respiratory Medicine Ltd. | A61B005/02
US05779650 | - | 1998-07-14 | Fluid sample collection and introduction device and method | 1995-06-06 | A device and method for collecting a fluid sample and introducing it into a sensing device for real time analysis providing flexibility and simplicity in the way sample fluid sample collection is accomplished and cooperating with a disposable cartridge of the sensing device to permit quick and easy sample introduction and eliminate the risk of sample spillage, an exemplary embodiment of the collection device includes a capillary tube capable of receiving or drawing a fluid sample and introducing the fluid sample into the disposable cartridge, a reservoir chamber capable of receiving a fluid sample and a capillary tube holder capable of supporting one end of the capillary tube in the reservoir chamber to draw the fluid sample by is capillary action. Alternative embodiments of the invention are used in combination with the variety of blood collection assemblies employed by the medical industry to collect fluid samples. | What is claimed is: 1. 1. A fluid sample collection device comprising: a reservoir chamber housing circumjacent about a central axis having walls and an open end capable of receiving a fluid sample; a capillary tube having a first end and a second end; and means for supporting the capillary tube through the open end of the reservoir chamber housing such that an opening substantially encircles the outside of the capillary tube and the first end of the capillary tube is in the reservoir chamber housing. 2. 2. A fluid sample collection device as in claim 1 further comprising a ledge projecting from a wall of the reservoir chamber housing between the opening of the reservoir chamber housing and the first end of the capillary tube. 3. 3. A fluid sample collection device as in claim 1 wherein the reservoir chamber housing is cylindrical and has a bottom. 4. 4. A fluid sample collection device as in claim 3 wherein the first end of the capillary tube is supported above the bottom of the reservoir chamber housing. 5. 5. A fluid sample collection device as in claim 1 wherein the means for supporting the capillary tube includes: a support element; and a sleeve supported by the support element, the support element projecting outwardly from the central axis and attached to a wall of the reservoir chamber. 6. 6. A fluid sample collection device as in claim 1 wherein the device is adapted for interfacing with a sensing device to introduce a fluid sample into the sensing device for sensing. 7. 7. A fluid sample collection device as in claim 6 wherein the sensing device includes: a component for receiving the collection device, the component having a cavity adapted for receiving the capillary tube and a port adapted for interfacing with the reservoir chamber housing. 8. 8. A fluid sample collection device as in claim 7 wherein the port includes securing means to secure the collection device to the component. 9. 9. A fluid sample collection device as in claim 7 wherein the reservoir chamber and the port are adapted to permit formation of an air tight relation therebetween. 10. 10. A fluid sample collection device as in claim 7 wherein the capillary tube and the cavity are adapted to permit formation of an air tight relation therebetween. 11. 11. A fluid sample collection device as in claim 7 wherein: the means for supporting the capillary tube includes a sleeve; the capillary tube and the sleeve being adapted to permit formation of a first air tight relation therebetween; and the sleeve and the cavity being adapted to permit formation of a second air tight relation therebetween. 12. 12. A fluid sample collection device as in claim 7 wherein the sensing device includes a sample displacement means for displacing a fluid sample in the collection device by forcing the sample through the second end of the capillary tube and into the sensing device. 13. 13. A method of collecting a fluid sample with a fluid sample collection device in... | i-STAT Corporation | A61B005/00
US05830137 | - | 1998-11-03 | Green light pulse oximeter | 1996-11-18 | A reflectance pulse oximeter that determines oxygen saturation of hemoglobin using two sources of electromagnetic radiation in the green optical region, which provides the maximum reflectance pulsation spectrum. The use of green light allows placement of an oximetry probe at central body sites (e.g., wrist, thigh, abdomen, forehead, scalp, and back). Preferably, the two green light sources alternately emit light at 560 nm and 577 nm, respectively, which gives the biggest difference in hemoglobin extinction coefficients between deoxyhemoglobin, RHb, and oxyhemoglobin, HbO.sub.2. | I claim: 1. 1. A pulse oximeter for determining the oxygen saturation of hemoglobin, comprising: (a) a first emitter of green light for selectively illuminating a skin surface and a volume of intravascular blood therebeneath; the green light from said first emitter of green light having a first peak wavelength and a first wavelength band associated therewith; said first peak wavelength being within the range of about 500-600 nm; light at said first peak wavelength having absorption coefficients with respect to oxyhemoglobin and deoxyhemoglobin; the green light from said first emitter of green light interacting with oxyhemoglobin in the volume of intravascular blood, thereby generating a first optical signal, the first optical signal having an intensity; (b) a second emitter of green light for selectively illuminating the skin surface and the volume of intravascular blood therebeneath; the green light from said second emitter of green light having a second peak wavelength and a second wavelength band associated therewith; said second peak wavelength being within the range of about 500-600 nm; light at said second peak wavelength having absorption coefficients with respect to oxyhemoglobin and deoxyhemoglobin; at least one of the absorption coefficients of light at said first peak wavelength being different than the respective absorption coefficient of light at said second peak wavelength; the green light from said second emitter of green light interacting with deoxyhemoglobin in the volume of intravascular blood, thereby generating a second optical signal; the second optical signal having an intensity; (c) an electromagnetic radiation sensor electrically connected to an electronic signal generator; said electromagnetic radiation sensor adapted to be optically coupled to the skin surface for reception of the first and second optical signals; said electronic signal generator generating an electrical signal responsive to said electromagnetic radiation sensor, the electrical signal corresponding to the intensity of the optical signal being received by said electromagnetic sensor; and (d) a signal analyzer connected to said electronic signal generator for determining from the electrical signal the oxygen saturation of the hemoglobin within the volume of blood. 2. 2. A pulse oximeter according to claim 1 wherein said first peak wavelength is about 560 nm and said second peak wavelength is about 577 nm. 3. 3. A pulse oximeter according to claim 2 wherein said first and second wavelength bands are less than or equal to 5 nm wide. 4. 4. A pulse oximeter according to claim 2 wherein said first and second wavelength bands are about 1 nm wide. 5. 5. A pulse oximeter according to claim 2 wherein said signal analyzer determines the oxygen saturation of the hemoglobin within the volume of intravascular blood without using any parameter determined from interaction between the volume of intravascular blood and electromagnetic radiation wi... | University of South Florida | A61B005/00
US05749831 | - | 1998-05-12 | Fetal cardiac monitoring utilizing umbilical blood flow parameters and heartbeat information | 1997-06-23 | Methods and systems for monitoring to assess the health of a fetus being carried within a mother. The methods include sensing fetal heart information using a fetal heart sensor; determining at least one fetal heart rate measure from the fetal heart rate information; detecting umbilical flow information relating to the flow of blood within the umbilical; deriving at least one umbilical flow indicator from at least the umbilical flow information; and analyzing the fetal heartbeat measure and umbilical flow measure to produce at least one fetal health parameter. The systems include the heartbeat sensor, umbilical flow detector, and a processor which allows analysis of the information obtained from the sensor and detector to provide an indication of fetal health. | I claim: 1. 1. A method for monitoring to assess at least one fetal health parameter associated with a fetus being carried within an expectant mother, comprising the steps: placing at least one fetal heart sensor at an appropriate position relative to the mother for sensing fetal heartbeat information emanating from a fetal heart beating within the fetus; sensing fetal heartbeat information using the at least one fetal heart sensor; determining at least one fetal heartbeat measure from the fetal heartbeat information; positioning at least one umbilical flow detector at an appropriate position relative to the mother to detect umbilical blood flow information, said umbilical blood flow information indicating flow of blood within an umbilical cord which extends between the fetus and a placenta carried within the mother, said positioning occurring so as to allow detection of the umbilical blood flow information at an umbilical target location which is distal from a fetal umbilicus whereat the umbilical cord attaches to the fetus; detecting umbilical blood flow information from the umbilical target location using the at least one umbilical flow detector; deriving at least one umbilical flow measure from the umbilical blood flow information detected in said detecting step; analyzing said at least one fetal heartbeat measure and said at least one umbilical flow measure to produce said at least one fetal health parameter. 2. 2. The method of claim 1 and further comprising comparing said at least one fetal health parameter to at least one baseline fetal health parameter measured previously in time in a manner similar to said at least one fetal health parameter to determine at least one fetal health parameter change. 3. 3. The method of claim 1 wherein said determining at least one fetal heartbeat measure includes determining fetal heart rate produced by the fetal heart. 4. 4. The method of claim 1 wherein said determining at least one fetal heartbeat measure includes determining systolic duration of fetal heartbeats produced by the fetal heart. 5. 5. The method of claim 1 wherein said determining at least one fetal heartbeat measure includes determining a period of time associated with the first heart sound produced by the fetal heart. 6. 6. The method of claim 1 wherein said determining at least one fetal heartbeat measure includes determining a period of time associated with the second heart sound produced by the fetal heart. 7. 7. The method of claim 1 wherein said deriving at least one umbilical flow measure includes deriving at least one estimate of fetal blood flow velocity. 8. 8. The method of claim 1 wherein said deriving at least one umbilical flow measure includes deriving at least one estimate of maximum fetal blood flow velocity ejected from the fetal heart. 9. 9. The method of claim 1 wherein said deriving at least one umbilical flow measure includes deriving at least one estimate of fetal blood flow acceleration or d... |  | A61B005/026
US05769755 | - | 1998-06-23 | Workout level indicator | 1997-06-24 | An exercise display system for aiding a user in maintaining a desired exercise intensity level includes input means for inputting relevant physiological information about the user, calculation means for calculating a spectrum of exercise intensity levels, sensor for detecting the physiological condition of the user during exercise, and display means (32) for displaying the user's exercise intensity within a first scale (20) of at least two levels (22) of possible exercise intensities. The scale (20) includes a Below Training Zone (23), a Weight Loss Training Zone (24), a Cardiovascular Training Zone (25), and an Above Training Zone (26). The display means (32) also includes a second scale (28) of subdivisions (30) of intensity levels, e.g., maximum heart rate percentages or range of heart beat rates. The subdivisions (30) may preferably flash or may be caused to turn a specific color when the exerciser's physiological condition is represented by that subdivision. The display system (32) indicates the intensity of the user's exercise within the subdivisions during the user's exercise workout, as received by the sensor. | The embodiments of the invention in which an exclusive property or privilege is claimed are defined as follows: 1. 1. An exercise display system for aiding a user in maintaining a desired exercise intensity level while exercising, the display system comprising: (a) input means for inputting relevant physiological information about the user; (b) calculation means for calculating the appropriate exercise intensity levels for a particular user based in part on the input physiological information about the user, the intensity levels being zones within which a particular exercise benefit may be obtained; (c) sensor for detecting the physiological condition of the user during exercise; wherein the calculation means uses the physiological condition of the user to determine within which zone the user is currently performing; and (d) display means for displaying the user's exercise intensity based on the detected physiological condition during exercising, the display means including a first scale of at least two levels of possible exercise intensities, the first scale being composed of major subdivisions that correspond to the zones calculated by the calculation means, the first scale including indicia indicating the benefits of each zone. 2. 2. An exercise display system according to claim 1, wherein the first scale of at least two levels of possible exercise intensities of the display means includes a weight loss training zone and a cardiovascular training zone. 3. 3. An exercise display system according to claim 1, wherein the first scale of at least two levels of possible exercise intensities of the display means includes a below training zone, a weight loss training zone, a cardiovascular training zone, and an above training zone. 4. 4. An exercise display system according to claim 1, wherein each of the at least two levels of exercise intensities include a light that flashes when the intensity of the user's exercise is represented by that level. 5. 5. An exercise display system according to claim 1, wherein each of the at least two levels of exercise intensities include a light that turns a particular color when the intensity of the user's exercise is represented by that level. 6. 6. An exercise display system according to claim 1, further comprising a second scale of subdivisions of exercise intensities. 7. 7. An exercise display system according to claim 6, wherein the subdivisions of exercise intensities are located on the display means near the first scale, the subdivisions include indicia indicating the percentage of maximum heart rate at a particular adjacent position on the first scale, relative to a particular user. 8. 8. An exercise display system according to claim 6, wherein the subdivisions of exercise intensities correspond to fixed heart beat rates, and wherein the calculating means calculates which heart beat rates correspond to which intensity levels. 9. 9. An exercise display system according to claim 6, wherei... | Precor Incorporated | A61B005/00
US05758658 | - | 1998-06-02 | Compact human range of motion measurement system | 1995-06-07 | A modular ROM measurement system is disclosed. A transometer has a horizontal support surface on which are mounted a magnetic north seeking means and leveling means for measurement in a transverse plane. Relesably attached to the horizontal support surface is at least one additional modular component selected from the group of components consisting of an inclinometer for determining degree of inclination of the horizontal support surface from the horizontal, a headband, a stabilizer plate, one or more elastic bans, one of more vertical mode plates selected from the group of plates consisting of a thorax plate and an extremity plate, and one or more soft level adjusting means. Each of the modular components from the above group of components may be releasably attached and temporarily engaged with one another and the horizontal support surface of the transometer, so that a plurality of separate instrument configurations may each be temporarily assembled for performing a specific ROM measurement function, and then be disassembled for compact storage or for reassembly into the same or different configurations. | I claim: 1. 1. A dual function meter for use in ROM measurement systems, the meter comprising: a magnetic needle and a pendulum needle, both needles pivotally disposed for pivotal movement about the same axis inside a housing; the housing mounted upon a support plate, the support plate having connected thereto a foot plate having a pair of feet; whereby the magnetic needle and the pendulum needle are independently usable to produce ROM measurements. 2. 2. The apparatus of claim 1 wherein the foot plate is connected to the support plate at a right angle. 3. 3. The apparatus of claim 2 wherein the foot plate is connected to the support plate by means of a forming the foot plate from a right angle bend in the support plate. 4. 4. The apparatus of claim 1 further comprising an adjustable slip ring calibrated dial on the housing. |  | A61B005/00
US05738104 | - | 1998-04-14 | EKG based heart rate monitor | 1995-11-08 | A heart rate monitor for calculating heart rate based upon EKG signals. The monitor preferably utilizes 3 electrodes to pick up EKG signals and a differential amplifier to cancel common mode signals in the output of the electrode. An analog bandpass filter comprised of a low pass and high pass filter in series each with different rolloffs filters out low and high frequency components. The signals are digitized and digital filtering to remove power line hum and remnants of low and high frequency noise is performed. Then the EKG signals are digitally enhanced by differentiating and squaring the results of the differentiator then being averaged in a moving average computation so as to generate enhanced digital data. The enhanced digital data is then processed to learn the EKG characteristics, and a heart rate arbitrator processes the incoming signals to select out actual EKG complexes from EMG noise and other noise. The EKG isolation process is done using rules of reason and the learned characteristics of the EKG signal. | What is claimed is: 1. 1. A heart rate monitor for sensing EKG signals and displaying a heart rate based upon the frequency of occurrence of ORS complexes in said EKG waveform, comprising: at least two electrical contacts for making electrical contact with different areas of a user's body; an amplifier coupled to said at least two electrical contacts for amplifying any signals picked up by said contacts and suppressing any common mode noise; a plurality of bandpass filters coupled to receive the output of said amplifier, each bandpass filter having a passband from approximately 5 to 40 Hertz, each said bandpass filter comprising a low pass analog filter having a first order rolloff characteristic with a corner frequency between 25 and 40 Hertz, and a high pass analog filter having a second order rolloff characteristic with a corner frequency between 5 and 15 Hertz; an amplifier coupled to receive the output of said bandpass filter(s); an analog-to-digital converter coupled to receive the output signal of said amplifier and convert said output signal to a plurality of digital samples; a computer coupled to receive said digital samples and programmed to process said digital samples by digitally filtering said samples to suppress frequencies below about 5-15 Hertz and to suppress frequencies of about 25-40 Hertz and above to generate filtered data, and programmed to process said filtered data so as to suppress artifacts while enhancing or at least not suppressing R peaks in QRS waveforms in EKG signals picked up by said electrical contact and encoded in said filtered data to generate enhanced data, and programmed to process said enhanced data to find R peaks therein which have a heart rate period which is within a range from about 40 to about 220 beats per minute and which is not changing by more than about 12.5% between adjacent beats, and programmed to learn the background noise characteristics of the enhanced data and the maximum amplitude and heart rate period characteristics of said R peaks so located in said enhanced data and programmed to set the level of an adaptive discrimination threshold using said learned characteristics, and, after said characteristics are learned, programmed to use said adaptive threshold to locate further candidate peaks in new incoming enhanced data which are possibly R peaks in a QRS complex and subject said candidate peaks to a plurality of validity tests to determine which candidate peaks are probably actual R peaks and programmed to compute an average maximum amplitude and an average head rate period and a refractory period for a plurality of R peaks that pass said validity tests, and to use the results of at least said average maximum amplitude computation to adjust the level of said adaptive discrimination threshold and said refractory period, and to continue to compute a running average maximum amplitude and a running average heart rate period and new refractory periods for each new R peak that passes ... | Salutron, Inc. | A61B005/04 A61B005/0402 A61B005/0404
US05772601 | - | 1998-06-30 | Apparatus for evaluating cardiac function of living subject | 1996-08-26 | An apparatus for evaluating a blood-ejecting function of a heart of a living subject, including a pressure pulse wave sensor which is adapted to be worn on a body portion of the subject to detect a pressure pulse wave which is produced from an artery of the subject in synchronism with a heartbeat of the subject, a first determining device for determining a first value of an index corresponding to a systolic area which is defined by a waveform of a first heartbeat-synchronous pulse of the pressure pulse wave detected by the pressure pulse wave sensor before the subject undergoes a physical exercise, a second determining device for determining a second value of the index corresponding to a systolic area which is defined by a waveform of a second heartbeat-synchronous pulse of the pressure pulse wave detected by the pressure pulse wave sensor after the subject undergoes the physical exercise, and an evaluating device for evaluating the blood-ejecting function of the heart of the subject, based on the determined first and second values of the index. | What is claimed is: 1. 1. An apparatus for providing physical information relating to a blood-ejecting function of a heart of a living subject, comprising: a pressure pulse wave sensor which is adapted to be worn on a body portion of the subject to detect a pressure pulse wave produced from an artery of the subject in synchronism with a heartbeat of the subject; first determining means for determining a first value of an index corresponding to a systolic area which is defined by a waveform of a first heartbeat-synchronous pulse of the pressure pulse wave detected by said pressure pulse wave sensor before the subject undergoes a physical exercise; second determining means for determining a second value of said index corresponding to a systolic area which is defined by a waveform of a second heartbeat-synchronous pulse of the pressure pulse wave detected by said pressure pulse wave sensor after the subject undergoes said physical exercise; and a display device which displays, as said physical information, the determined first and second values of said index in comparison with each other, so that an observer evaluates the blood-ejecting function of the heart of the subject based on said determined first and second values of the index displayed by said display device. 2. 2. An apparatus according to claim 1, further comprising evaluating means for evaluating said blood-ejecting function of the heart of the subject, based on said determined first and second values of the index, and wherein said display device displays information indicative of a result of evaluation of the blood-ejecting function by said evaluating means. 3. 3. An apparatus according to claim 1, further comprising: a blood pressure measuring device which measures a blood pressure of the subject, said blood pressure measuring device including an inflatable cuff which is adapted to be worn on the subject; and calibrating means for determining a first relationship between blood pressure and magnitude of said pressure pulse wave, based on at least one magnitude of at least one heartbeat-synchronous pulse of the pressure pulse wave detected by said pressure pulse wave sensor before the subject undergoes said physical exercise, and at least one blood pressure value of the subject measured by said blood pressure measuring device before the subject undergoes said physical exercise, and determining a second relationship between blood pressure and magnitude of said pressure pulse wave, based on at least one magnitude of at least one heartbeat-synchronous pulse of the pressure pulse wave detected by said pressure pulse wave sensor after the subject undergoes said physical exercise, and at least one blood pressure value of the subject measured by said blood pressure measuring device after the subject undergoes said physical exercise, said calibrating means calibrating, according to said first relationship, said waveform of said first heartbeat-synchronous pulse and calibrating, accord... | Colin Corporation | A61B005/29
US05716598 | - | 1998-02-10 | Contrast medium for magnetic resonance imaging using physiologically tolerable manganese compound | 1995-06-05 | There is provided a contrast medium composition for magnetic resonance imaging comprising a physiologically tolerable manganese compound, a physiologically tolerable reducing compound containing an .alpha.-hydroxy ketone group, or salt thereof and a physiologically tolerable carrier or excipient, having a manganese concentration of at least 0.3 mM or being in a dosage unit form containing at least 300 .mu.mol manganese. Such compositions are particularly suitable for imaging of the liver. | We claim: 1. 1. A contrast medium composition for magnetic resonance imaging comprising a physiologically tolerable manganese compound, an uptake promoter comprising a physiologically tolerable reducing compound containing an .alpha.-hydroxy ketone group, or salt thereof and a physiologically tolerable carrier or excipient, having a manganese concentration of at least 0.3 mM or being in a dosage unit form containing at least 200 .mu.mol manganese and wherein the molar ratio of manganese to uptake promoter is from 1:0.2 to 1:50. 2. 2. A composition as claimed in claim 1 wherein the manganese compound is a chelate or a salt in which the manganese is present as Mn(II). 3. 3. A composition as claimed in claim 1 wherein the reducing compound further contains an oxygen atom in a heterocyclic ring structure. 4. 4. A composition as claimed in claim 1 wherein the uptake promoter is ascorbic acid. 5. 5. A composition as claimed in claim 1 wherein the uptake promoter is kojic acid. 6. 6. A composition as claimed in claim 1 comprising as both manganese compound and uptake promoter a manganese salt of a reducing compound containing an .alpha.-hydroxy ketone group. 7. 7. A method of generating a magnetic resonance image of a human or non-human animal body which method comprises administering into the gastrointestinal tract of a said body a contrast medium according to claim 1 physiologically tolerable manganese compound and a physiologically tolerable reducing compound containing an .alpha.-hydroxy ketone group or salt thereof and generating a magnetic resonance image of the liver and abdomen of said body. 8. 8. An MRI contrast agent kit comprising in a first container a physiologically tolerable manganese compound, and in a second container an uptake promoter comprising a physiologically tolerable reducing compound containing an .alpha.-hydroxy ketone group, or salt thereof, and wherein said manganese compound and uptake reducing compound are present in an amount sufficient to provide a molar ration of manganese compound and uptake promoter is from 1:0.2 to 1:50. | Nycomed Imaging AS | A61K049/00 A61B005/055
US05792944 | - | 1998-08-11 | Power supply monitor and control for medical instrument | 1996-08-16 | An instrument for determining a characteristic of a biological fluid or a control comprises a radiation-reflective surface, a first source for irradiating the surface, a first detector for detecting radiation reflected from the surface, and a mechanism for determining the characteristic based on the detected radiation. A slide holds a sample of the biological fluid or control the characteristic of which is to be determined. The slide has two opposed walls transparent to the radiation. The first source and first detector are disposed adjacent a first one of the two opposed walls and the radiation reflective surface is disposed adjacent a second of the two opposed walls. A system is provided for supplying power and regulating supplied power from one of multiple power sources to the instrument. The system comprises first and second power sources, first coupling circuitry for selectively coupling the system to the first power source, second coupling circuitry for selectively coupling the system to the second power source, and circuitry for comparing a voltage supplied by the first power source to a voltage supplied by the second power source and for controlling the first coupling circuitry to decouple the system from the first power source when the voltage supplied by the second power source exceeds the voltage supplied by the first power source. | What is claimed is: 1. 1. An instrument for determining a characteristic of a biological fluid or a control, the instrument comprising a radiation-reflective surface, a first source for irradiating the surface, a first detector for detecting radiation reflected from the surface, and means for determining the characteristic based on the detected radiation, and a slide for holding a sample of the biological fluid or control, the characteristic of which is to be determined, the slide having two opposed walls transparent to the radiation, the first source and first detector being adjacent a first one of said two opposed walls and the radiation-reflective surface being disposed adjacent a second of said two opposed walls, a system for supplying power and regulating supplied power from one of multiple power sources to the instrument, the system comprising first and second power sources, first coupling means for selectively coupling the system to the first power source, second coupling means for selectively coupling the system to the second power source, at least one capacitor coupled to the first and second coupling means for storing energy supplied by the first and second power sources, and means for comparing a voltage supplied by the first power source to a voltage supplied by the second power source, and for controlling the first coupling means to decouple the system from the first power source when the voltage supplied by the second power source exceeds the voltage supplied by the first power source. 2. 2. The instrument of claim 1 wherein the characteristic of a biological fluid or a control comprises a clotting characteristic of blood, a blood fraction or a control. 3. 3. The instrument of claim 1 wherein the first power source comprises a battery provided in the instrument and the second power source comprises an AC-to-DC converter for supplying a voltage having a higher magnitude than the battery's voltage when the converter is coupled to a line voltage source. 4. 4. The instrument of claim 1 further comprising an ON/OFF switch for energizing the instrument, third coupling means for selectively coupling one of the first and second coupling means to the instrument, means for coupling the third coupling means to the ON/OFF switch, and means for coupling the third coupling means to the first and second coupling means. 5. 5. The instrument of claim 1, 3 or 4 and further comprising a controller for orderly de-energizing the instrument, the at least one capacitor for storing sufficient energy to permit the controller to orderly de-energize the instrument in the absence of power from the first or second power sources, means for monitoring the voltage supplied to the instrument by one of the first and second power sources and for signaling the controller to orderly de-energize the instrument if the monitored voltage does not exceed a threshold, fourth means for coupling the controller to the at least one capacitor storing, sufficient energy ... | Boehringer Mannheim Corporation | A61B005/60
US05819740 | - | 1998-10-13 | System and method for compressing digitized signals in implantable and battery powered devices | 1996-12-18 | A system and method for more efficient data compression is provided, being particularly applicable to use in battery powered devices where there is a premium on minimizing the steps required and the amount of memory that must be dedicated to the task. The invention utilizes the technique of determining a delta or difference between each successive sample of the signal and the prior sample; examining the delta signals for a block comprising a predetermined number of such delta signals; determining the largest absolute delta value; determining the number of bits required to store such largest delta; and then storing both the determined number of bits and each delta value which is encoded with such determined number of bits. The block size is chosen to correspond to the type of signals being processed, and for typical medical applications is selected as a size within the range of 5-12 samples. The compressed data can be efficiently transmitted, such as from an implanted medical device to an external receiver, and decompressed by algebraically adding each delta to the value of the prior sample to recreate the respective samples and the signal. | What is claimed is: 1. 1. A method of data compression for use in storing data in, and transferring data from, an implantable medical device, comprising: obtaining a physiological signal from a patient; sampling said signal to obtain samples in the form of digital data; selecting a block size corresponding to a selected number of samples per block; and for each block, comparing each sample in said block with the prior sample and determining a delta representative of the difference between said each sample and the prior sample, and saving each said delta; examining said delta signals and determining the largest absolute value; determining the number of bits required to store said largest delta, and storing said number of bits, and storing each said delta for said block using said number of bits. 2. 2. The method of claim 1, comprising using said method to process and store data representative of ECG signals, and selecting said block size to be in the range of 5-12 samples. 3. 3. The method of claim 1, comprising initializing before starting compression of a signal, by setting a zero value for an assumed last sample prior to the first sample of said signal. 4. 4. The method of claim 1, comprising storing said number of bits and said bits representing each delta serially in memory storage, so as to provide uninterrupted use of memory. 5. 5. The method of claim 4, further in combination with decompressing said stored data, said decompressing comprising reading said number of bits, determining each said stored delta, and algebraically adding said each delta to the value of the prior sample to recreate the samples and the signal. 6. 6. A battery powered device, said device having means for obtaining physiological signals from a patient, memory for storing data representative of said signals, and means for transmitting said data to another device, further comprising: sampling means for sampling said signals in time sequence, means for holding block data representative of a selected number of samples making a block, delta means operative for determining a delta for each sample, said delta being representative of the difference between said each sample and the prior sample, max bit means for determining, for each block, the maximum number of bits required for the largest delta of the block, and for storing max bit data representative of said number, for each said block, block means for storing in said memory delta data for each of said deltas of a block, each said delta data comprising said maximum number of bits, and said delta data for a block being stored together with said max bit data for said block, and repeat means for repeating the functions of determining max bit data and storing max bit data and delta data for each block of said signal, thereby storing compressed data representative of said signal. 7. 7. The battery powered device as described in claim 6 in combination with an external device, said battery powered device ... | Medtronic, Inc. | A61B005/04
US05820568 | - | 1998-10-13 | Apparatus and method for aiding in the positioning of a catheter | 1996-10-15 | A system for aiding in the positioning of a catheter. The system includes a basket shaped catheter having a plurality of bipoles arranged thereon for sensing voltage potentials generated by tissue. An analog to digital converter is coupled to the catheter and configured to convert the sensed voltage potentials to digital signals. A computer is coupled to the analog to digital converter and to a video display and is programmed to calculate an absolute value of a slope of each of the digital signals. The computer is also programmed to generate and display on the video display a graphical representation of the absolute values of the slopes on a first image corresponding to the catheter. A method of aiding in the positioning of a catheter against a tissue surface is also disclosed. | What is claimed is: 1. 1. A system for aiding in the positioning of a catheter against a surface of a tissue, the catheter having at least one electrode thereon, the system comprising: monitoring means for monitoring a voltage potential generated by the tissue and sensed by the electrode; processing means for processing the voltage potential to evaluate a degree of contact between the electrode and the surface of the tissue and for generating a contact signal representative of the degree of contact; a video display; and graphics generation means, responsive to the contact signal, for generating and displaying on the video display a graphical representation of the degree of contact. 2. 2. A system in accordance with claim 1, wherein the graphics generation means displays the graphical representation of the degree of contact on an image corresponding to the catheter. 3. 3. A system in accordance with claim 1, wherein the graphical representation of the degree of contact comprises: an image which corresponds to the electrode, the image having a visual appearance which is altered by the graphics generation means to indicate the degree of contact. 4. 4. A system in accordance with claim 3, wherein the graphics generation means alters the visual appearance of the image by adjusting a brightness of the image. 5. 5. A system in accordance with claim 3, wherein the graphics generation means alters the visual appearance of the image by changing a color of the image. 6. 6. A system in accordance with claim 1, further comprising: analog to digital conversion means for converting the sensed voltage potential to a digital signal. 7. 7. A system for aiding in the positioning of a catheter against a tissue surface, the catheter having at least one electrode thereon, the system comprising: monitoring means for monitoring a voltage potential sensed by the electrode on the tissue surface; processing means for processing the voltage potential to evaluate a degree of contact between the electrode and the tissue surface and for generating a contact signal representative of the degree of contact; a video display; and graphics generation means, responsive to the contact signal, for generating and displaying on the video display a graphical representation of the degree of contact; wherein the processing means evaluates the degree of contact by calculating a rate of change of the sensed voltage potential. 8. 8. A system for aiding in the positioning of a catheter against a tissue surface, the catheter having at least one electrode thereon, the system comprising: monitoring means for monitoring a voltage potential sensed by the electrode on the tissue surface; processing means for processing the voltage potential to evaluate a degree of contact between the electrode and the tissue surface and for generating a contact signal representative of the degree of contact; a video display; graphics generation means, responsive to the contact signal, f... | Cardiac Pathways Corporation | A61B005/0402
US05842983 | - | 1998-12-01 | Biosensor | 1996-08-15 | Biosensor for amperometric measurements wherein the measuring electrode (34) is made of an electrically conductive carrier made of carbon which is saturated with a platinum metal in colloidal form wherein a lead-off contact (10) of vitreous carbon runs from the measuring electrode (34). The porous carrier (6) is saturated with an enzyme suitably glucose oxidase for the determination of glucose wherein the surface of the carrier (68) is protected against the environment by a membrane (70). | We claim: 1. 1. A biosensor for the amperometric determination of a substrate in an aqueous solution, comprising an enzyme for the conversion of the substrate to a substrate conversion product, a measuring electrode whose surface is suitable for a redox reaction of the substrate conversion product, said surface comprising a porous electrically conductive carrier of carbon having provided thereon a metal of group VIII in colloidal form, said electrically conductive carrier being saturated with an aqueous solution containing said enzyme, a lead-off contact connected to said electrically conducting carrier, wherein said lead-off contact is vitreous carbon, and a semi-permeable membrane tightly enclosing said electrically conducting carrier together with said enzyme solution and said vitreous carbon contact. 2. 2. The biosensor in accordance with claim 1, wherein said vitreous carbon is activated. 3. 3. The biosensor in accordance with claim 2, wherein the lead-off contact is a cylindrical unit having said measuring electrode upon its front face. 4. 4. The biosensor in accordance with claim 3, wherein said front face has an outward curvature. 5. 5. The biosensor in accordance with claim 3, wherein said cylindrical unit comprises a first annular groove. 6. 6. The biosensor in accordance with claim 5, wherein said cylindrical unit comprises a further annular groove therein. 7. 7. The biosensor in accordance with claim 5, wherein said cylindrical unit comprises further comprises an O-ring located in said first annular groove by means of which said membrane is fixable upon said cylindrical unit. 8. 8. The biosensor in accordance with claim 7, further comprising an electrode block having a bore within which said cylindrical unit is located and comprises further O-rings located within said annular grooves by means of which the cylindrical unit is radially fixable within said bore. 9. 9. The biosensor in accordance with claim 1, wherein the lead-off contact is a cylindrical unit having said measuring electrode upon its front face. 10. 10. The biosensor in accordance with claim 9, wherein said front face has an outward curvature. 11. 11. The biosensor in accordance with claim 9, wherein said cylindrical unit comprises a first annular groove. 12. 12. The biosensor in accordance with claim 11, wherein said cylindrical unit comprises further annular ring grooves. 13. 13. The biosensor in accordance with claim 11, wherein said cylindrical unit comprises further comprises an O-ring located in said first annular groove by means of which said membrane is fixable upon the said cylindrical unit. 14. 14. The biosensor in accordance with claim 13, further comprising an electrode block having a bore within which said cylindrical unit is located and comprises further O-rings located within said annular grooves by means of which the cylindrical unit is radially fixable within said bore. 15. 15. A measuring cell comprising an electrode bloc... | Fresenius AG | A61B005/05 G01N027/26
US05791349 | - | 1998-08-11 | Apparatus and method of bioelectrical impedance analysis of blood flow | 1996-04-17 | Apparatus and methods are provided for monitoring cardiac output using bioelectrical impedance techniques in which one or more interior electrodes are placed in the trachea in the vicinity of the ascending aorta, and one or more exterior electrodes are disposed near the suprasternal notch, so that the resulting bioelectrical impedance measurements reflect voltage changes induced primarily by blood flow dynamics, rather than respiratory or non-cardiac related physiological effects. Apparatus and methods are also provided so that the measured cardiac output may be used to control administration of intravenous fluids to a patient or to optimize heart rate for those patients having pacemakers. | What is claimed is: 1. 1. Apparatus for determining the cardiac output of a patient, the apparatus comprising: a first electrode adapted to be disposed within the trachea of the patient; a second electrode adapted to be disposed on the exterior of the thorax of the patient; a bioelectrical impedance recorder providing an output, the bioelectrical impedance recorder coupled to the first and second electrodes to pass a current therebetween; and means for processing the output of the bioelectrical impedance recorder to compute a metric corresponding to the patient's cardiac output. 2. 2. Apparatus as defined in claim 1 further comprising an endotracheal tube having a proximal end and a distal end, the first electrode being disposed upon the distal end. 3. 3. The apparatus as defined in claim 2 further comprising a third electrode coupled to the bioelectrical impedance recorder and disposed upon the distal end. 4. 4. Apparatus as defined in claim 1 wherein the second electrode is adapted to be disposed on the skin of the patient in the vicinity of the suprasternal notch. 5. 5. The apparatus as defined in claim 4 further comprising a fourth electrode coupled to the bioelectrical impedance recorder and adapted to be disposed on the skin of the thorax in the vicinity of the suprasternal notch. 6. 6. The apparatus as defined in claim 2 wherein the endotracheal tube further comprises an inflatable cuff. 7. 7. The apparatus as defined in claim 6 wherein the first electrode is disposed upon the inflatable cuff. 8. 8. The apparatus as defined in claim 6 wherein the endotracheal tube further comprises a lumen for inflating the inflatable cuff, and the inflatable cuff permits ventilation of the patient when inflated. 9. 9. The apparatus as defined in claim 1 further comprising a fluid administration system for injecting a bolus of fluid into the vascular system of the patient, the fluid administration system coupled to the means for processing and responsive to the metric corresponding to the cardiac output. 10. 10. The apparatus as defined in claim 1 further comprising a pacemaker controlling the heart rate of the patient, the pacemaker coupled to the means for processing and responsive to the metric corresponding to the cardiac output. 11. 11. The apparatus as defined in claim 1 wherein the means for processing comprises a suitably programmed IBM-compatible computer. 12. 12. The apparatus as defined in claim 11 wherein the means for processing further comprises circuitry for digitizing the output of the bioelectrical impedance recorder. 13. 13. A method of measuring the cardiac output of a patient comprising steps of positioning a first electrode within the trachea of the patient in the vicinity of the ascending aorta; positioning a second electrode on the exterior of the thorax of the patient in the vicinity of the suprasternal notch; applying a voltage between the first and second electrodes so that a current flows through ... | Urohealth, Inc. | A61B005/05 A61B005/02
US05768792 | - | 1998-06-23 | Method and apparatus for measuring and tube fitting | 1996-02-09 | A method and apparatus for measuring position and orientation of features of a part or item and tube fitting using a portable coordinate measuring machine (CMM) is presented. The coordinate measuring machine comprising a multijointed manually, positionable measuring arm for accurately and easily measuring the position of a point in space by using a special probe, which may be a disk, to perform the tube fitting is interconnected with a host computer. The tube fitting is performed using a coordinate measuring machine in conjunction with appropriate CAD (computer and design) based inspection software which includes tube fitting capabilities. | What is claimed is: 1. 1. A method of producing bent tubing comprising: a) providing a coordinate measuring machine capable of measuring position and orientation in space by XY and Z coordinates of a probe; b) providing an interference extension at a distal end of the probe, said extension being mounted on a universal pivot; c) measuring and recording the path necessary to complete the part and recording the measurements; d) transferring the measurements to a manufacturing operation wherein said manufacturing operation produces bent tubing in accordance with the measurements recorded wherein said extension is of a geometry substantially replicating a cross-sectional geometry of the tube to be generated. 2. 2. A method for making a bent tube comprising: a) providing a coordinate measuring machine having universal movement capability connected to a processor, a host computer, and a probe; b) attaching an interference extension to the probe of the CMM; c) manually moving said probe through space within the compartment in which the bent tube will be employed, said moving being such that the device is positioned to avoid interfering elements within the compartment; d) digitizing points in space while conducting the operation of manually moving the device and entering the points in a memory location within the host computer wherein said extension is of a geometry substantially replicating a cross-sectional geometry of the tube to be generated. 3. 3. A method as claimed in claim 2 wherein said method further includes providing said points in space to a manufacturing arrangement, whereby bent tubing is constructed substantially matching the path traveled by the device. 4. 4. A method as claimed in claim 2 wherein said bent or curved section of tube is of a constant radius. 5. 5. A method for making a bent tube comprising: a) providing a coordinate measuring machine having universal movement capability connected to a processor, a host computer, and a probe; b) attaching an interference extension to the probe of the CMM; c) manually moving said probe through space within the compartment in which the bent tube will be employed, said moving being such that the device is positioned to avoid interfering elements within the compartment; d) digitizing points in space while conducting the operation of manually moving the device and entering the points in a memory location within the host computer wherein said step of manually moving said probe further includes manually moving said interference extension about said probe to ensure adequate clearance for the tube. 6. 6. A method for making a bent tube comprising: a) providing a coordinate measuring machine having universal movement capability connected to a processor, a host computer, and a probe; b) attaching an interference extension to the probe of the CMM; c) manually moving said probe through space within the compartment in which the bent tube will be employed, said moving being s... | Faro Technologies Inc. | G01B005/012 A61B005/103
US05851189 | - | 1998-12-22 | Torque device for angioplasty guidewire | 1996-05-24 | A torque device for attaching to and selectively gripping and releasing a catheter guidewire to permit rotational and longitudinal manipulation of the guidewire to steer the guidewire through a vessel. A spindle is threadably engaged in a cap, and a bore through the spindle aligns with a bore through the cap to accept the guidewire. The end of the spindle inside the cap has a pair of fingers straddling the guidewire. As the cap and spindle are rotated with respect to each other, the threaded engagement of the spindle and cap forces the end of the fingers to advance along a tapering bore in the cap, which causes the fingers to close and grip the guidewire. Reversing the direction of rotation releases the grip on the guidewire. | What is claimed is: 1. 1. A device for steering a guidewire having a diameter within the commercially available range of 0.009 to 0.038 inches, comprising: (a) a spindle having a body section having external threads, an axial bore in said body section for receiving said guidewire, and two fingers extending from one end of said body section; (b) a cap having an axial bore for receiving said spindle, said bore having internal threads cooperating with said external threads of said spindle, said bore having a tapered portion adapted for engaging and closing said fingers of said spindle when said spindle and said cap are screwed together; (c) said spindle and said cap screwing together to advance said fingers along said tapered portion and to rotate and close said fingers of said spindle around said guidewire, and further screwing apart to retract said fingers along said tapered portion and to rotate and open said fingers; and (d) said rotating fingers being diametrically opposed and having a form to securely grip any of said commercially available guidewires in between said fingers. 2. 2. The device of claim 1 wherein: (a) said body section of said spindle further comprises a longitudinal axis, a center section, and a head section having a tip; (b) said bore of said spindle has a diameter sufficient to receive a guidewire, and extends from said tip along said longitudinal axis through said head section and said center section; (c) said fingers extend axially from said center section and have tips; (d) said cap further comprises an external surface, a first end, a second end, and a longitudinal axis; (e) said bore of said cap is along said longitudinal axis and further comprises (i) a first section of sufficient diameter to receive said center section of said body section of said spindle, said first section having said internal threads, said first section extending from said first end; (ii) a second section extending from said first section, said second section having said tapered portion; and (g) when said spindle is threadably engaged with said cap, said head section of said body of said spindle extends beyond said first end of said cap. 3. 3. The device of claim 2 wherein said head section of said spindle has a larger diameter than said center section. 4. 4. The device of claim 3 further comprising an external conical taper on at least a portion of said head section. 5. 5. The device of claim 2 wherein said portion of said head section of said spindle has at least one feature to aid in rotating said spindle with respect to said cap. 6. 6. The device of claim 5 wherein said at least one feature is a pair of tabs diametrically opposed on and extending radially out from said head section of said spindle. 7. 7. The device of claim 6 wherein said tabs are longitudinally aligned with said longitudinal axis of said spindle. 8. 8. The device of claim 5 wherein said at least one feature is a plurality of tabs extending radially o... | B. Braun Medical, Inc. | A61B005/00
US05846238 | - | 1998-12-08 | Expandable-collapsible electrode structures with distal end steering or manipulation | 1996-04-08 | Collapsible electrode assemblies and associated methods employing a structure having an axis and a distal end. The structure comprises a wall peripherally enclosing an interior. The structure is adapted to selectively assume an expanded geometry having a first maximum diameter about the axis and a collapsed geometry having a second maximum diameter about the axis less than the first maximum diameter. An electrically conductive material is carried by the wall, forming an electrode region adapted to conform to both the normally expanded geometry and the collapsed geometry of the structure. In one implementation, a flexing element in the interior of the structure bends within the interior along the axis of the structure to displace the distal end relative to the axis. In another implementation, a stilette element within the interior of the structure imparts axial force upon the distal end along the axis of the structure, thereby axially elongating or shortening the structure. | We claim: 1. 1. A collapsible electrode assembly comprising a structure having an axis and a distal end, the structure comprising a wall peripherally enclosing an interior, the structure adapted to selectively assume an expanded geometry having a first maximum diameter about the axis and a collapsed geometry having a second maximum diameter about the axis less than the first maximum diameter, an electrically conductive material carried by the wall forming an electrode region adapted to conform to both the normally expanded geometry and the collapsed geometry of the structure, a flexing element in the interior of the structure connected to the distal end of the structure, the flexing element adapted for bending within the interior along the axis of the structure to displace the distal end relative to the axis, and at least one wire having one end connected to the flexing element and an opposite end extending outside the interior for manipulation to remotely impart a bending force upon the flexing element. 2. 2. A collapsible electrode assembly comprising a structure having an axis and a distal end, the structure comprising a wall peripherally enclosing an interior, the structure adapted to selectively assume an expanded geometry having a first maximum diameter about the axis and a collapsed geometry having a second maximum diameter about the axis less than the first maximum diameter, an electrically conductive material carried by the wall forming an electrode region adapted to conform to both the expanded geometry and the collapsed geometry, a stilette element extending within the interior of the structure having a distal end connected to the distal end of the structure and a proximal end extending outside the interior for manipulation to remotely impart axial force upon the distal end of the structure along the axis of the structure, thereby axially elongating or shortening the structure, and a steering mechanism disposed within the interior of the structure and communicating with the distal end of the structure, the steering mechanism having a bending element to provide a radial steering function. 3. 3. A collapsible electrode assembly comprising a structure having an axis and a distal end, the structure comprising a wall peripherally enclosing an interior, the structure adapted to selectively assume an expanded geometry having a first maximum diameter about the axis and a collapsed geometry having a second maximum diameter about the axis less than the first maximum diameter, an electrically conductive material carried by the wall forming an electrode region adapted to conform to both the expanded geometry and the collapsed geometry, a flexing element extending within the interior of the structure connected to the distal end of the structure, the flexing element adapted for bending within the interior along the axis of the structure to displace the distal end relative to the axis, at least one wire having one end connected to t... | EP Technologies, Inc. | A61B017/39 A61B005/04 A61N001/05
US05775331 | - | 1998-07-07 | Apparatus and method for locating a nerve | 1995-06-07 | An apparatus and method for stimulating and locating a nerve is described. The apparatus is closed-loop in nature in that the device is automated and is independent of the skill of the operator. The apparatus includes a stimulating probe having an array of electrodes, an automatic control means, and a response detecting means. Response feedback is analyzed according to an electrode selecting algorithm (incorporating a response interpreting algorithm) so that ongoing stimulation is restricted to a subset of the array which produces a criterion response with the least magnitude of stimulation. A method of use is also described. The device and method are also intended to permit optimal stimulation of a located nerve for therapeutic purposes. | We claim: 1. 1. An apparatus for stimulating and locating a nerve, comprising: means for applying a stimulus to a plurality of sites within an area of tissue likely to contain the nerve to be located; means for detecting a response to said stimulus; means for automatically modifying the site of stimulation, said means for automatically modifying the site of stimulation including means for interpreting the response provided by said response detecting means; and means for indicating the location of the nerve to the user; wherein said modifying means automatically modifies the site of a stimulus applied to the area of tissue likely to contain the nerve based on an interpretation of the detected response by said interpreting means to further stimulate the nerve to determine its location. 2. 2. The apparatus of claim 1, wherein said means for applying a stimulus to a plurality of sites within an area of tissue likely to contain the nerve to be located applies said stimulus transcutaneously. 3. 3. The apparatus of claim 1, wherein said means for applying a stimulus comprises a probe for applying the stimulus to an operative site within the area of tissue likely to contain the nerve to be located. 4. 4. The apparatus of claim 1, wherein said means for applying a stimulus to a plurality of sites within an area of tissue likely to contain the nerve to be located applies said stimulus to the plurality of sites via a natural body orifice. 5. 5. The apparatus of claim 1, wherein said means for applying a stimulus to a plurality of sites within an area of tissue likely to contain the nerve to be located is a magnetic induction device capable of focusing a magnetic field to induce an electrical stimulating current. 6. 6. The apparatus of claim 1, wherein said means for applying a stimulus to a plurality of sites within an area of tissue likely to contain the nerve to be located is an array of electrodes. 7. 7. The apparatus of claim 1, wherein said means for applying a stimulus to a plurality of sites within an area of tissue likely to contain the nerve to be located is a patch comprising an array of electrodes. 8. 8. The apparatus of claim 1, wherein said means for applying a stimulus to a plurality of sites within an area of tissue likely to contain the nerve to be located comprises an electrode movably positioned on a track. 9. 9. The apparatus of claim 6, wherein said electrodes are arranged in a multi-dimensional configuration. 10. 10. The apparatus of claim 6, wherein said array includes 20-50 electrodes. 11. 11. The apparatus of claim 6, wherein said electrodes are spaced 0.1-4.0 mm apart. 12. 12. The apparatus of claim 1 further comprising a stimulator circuit disposed in connection with said stimulus applying means for generating a stimulus comprising a train of multiple pulses. 13. 13. The apparatus of claim 9, wherein said electrodes are activated in successive triplets to determine the longitudinal axis and symmetry o... | UroMed Corporation Brigham and Women's Hospital | A61B005/05
US05803909 | - | 1998-09-08 | Optical system for measuring metabolism in a body and imaging method | 1995-10-06 | Light rays of a plurality of wavelengths which are modulated in intensity with a plurality of different frequencies are irradiated on a plurality of irradiation positions on the surface of a living body, and time-variable changes in living body transmitting light intensity levels corresponding to the respective wavelengths and the respective irradiation positions are measured at different positions on the surface Changes in concentration values of absorbers are determined from the living body transmitting light intensity levels and a measuring point is set on a perpendicular extending through an intermediate point between the incident point and each detection point to image a function of the living body. The measuring time is shortened by estimating fluctuation attributable to the living body, and a local change in hemodynamic movement can be measured by detecting light rays transmitting through the interior of the living body by light detection at two different sites (equidistant from the light incident point) on a subject and by separating only the local change in hemodynamic movement from an overall change in hemodynamic movement in the living body in accordance with a logarithmic difference between the two detection signals. | We claim: 1. 1. A living body optical measurement system comprising: a plurality of light irradiation means for irradiating light rays having the wavelength range of 600 nm to 1400 nm at a plurality of light irradiation positions on a subject; a plurality of light receiving means for detecting light rays irradiated from said plurality of light irradiation means and transmitted through an interior of said subject to a plurality of light detecting positions to thereby generate light intensity signals representing intensities of light rays transmitted through said subject, wherein distances between each said light irradiation position and associated said light detecting positions means are substantially equidistant; memory means for storing, in time sequence, the light intensity signals detected by said plurality of light receiving means at every wavelength light, irradiation position and light detecting position of the irradiated light ray; arithmetic means for performing conversion into signals of the object to be measured at every set of light irradiation position and light detecting position by using the light intensity signals stored in said memory means; and image preparation and display means for obtaining signals of presumptive measuring points determined from the light irradiation positions and the light detecting positions on a basis of the signals of the object to be measured output from said arithmetic means, for selecting ones of signals of the presumptive measuring points on a basis of sets of light irradiation positions and light detecting positions which are considered to be substantially same, and for estimating distribution of signal values within a plane including the selected signals of presumptive measuring points and displaying the estimated inhomogeneous distribution as an image. 2. 2. An imaging system according to claim 1, wherein different light frequencies are allocated to each said light irradiation position to facilitate calculating multi-channel signals simultaneously. 3. 3. A living body optical measurement system comprising: a plurality of light irradiation means for irradiating light rays having the wavelength range of 600 nm to 1400 nm at a plurality of light irradiation positions on a subject; a plurality of light receiving means for detecting light rays irradiated from said plurality of light irradiation means and transmitted through an interior of said subject to a plurality of light detecting positions to thereby generate light intensity signals representing intensities of light rays transmitted through said subject, wherein distances between each said light irradiation position and associated said light detecting positions means are substantially equidistant; memory means for storing, in time sequence, the light intensity signals detected by said plurality of light receiving means at every wavelength, light irradiation position and light detecting position of the irradiated light ray; arithmetic ... | Hitachi, Ltd. | A61B005/00
US05769793 | - | 1998-06-23 | System to determine a relative amount of patternness | 1996-09-19 | A quantification of approximate entropy is determined on a set of data by comparing subsets of the data. The comparison reveals the regularity and stability of similar patterns amongst subsets of the data. The comparisons perform such that the contribution of noise to measurement of the regularity and stability is minimized. Quantitative values are assigned to measure the degree of regularity and stability. From these quantitative values a single output measure is generated indicative of the amount of patternness of the sequence of data. The calculations required to determine this approximate entropy are preferably performed within a data processing system. Numerous peripheral devices may be attached to such a data processing system. The types of data for which the approximate entropy may be calculated include any sets of data wherein the amount of patternness is sought. | The invention claimed is: 1. 1. In a data processing system, a method of processing a set of data points to determine a relative amount of patternness of the set of data points, comprising the steps of: providing a set of data points having values representative of a measured data parameter; operating on the set of data points with a processor, comprising the operating steps of: a) defining a class of contiguous runs of prescribed length of the set of data points; and b) assigning quantitative values representing a measurement of the regularity and the stability of similar patterns among the elements of the defined class to determine a relative amount of patternness. 2. 2. The method of claim 1 wherein the quantitative values yield a quantification of approximate entropy of the data points. 3. 3. The method of claim 1 wherein the operating step further comprises filtering the contribution of noise from the quantitative values. 4. 4. The method of claim 1 further comprising the step of converting the data into digital form after performing the defining step. 5. 5. The method of claim 1 wherein the data points are provided by a living biosystem. 6. 6. The method of claim 5 wherein the data points are electrocardiograph (EKG) data. 7. 7. The method of claim 5 wherein the data points are electroencephalograph (EEG) data. 8. 8. The method of claim 5 wherein the data points are hormone secretion data. 9. 9. The method of claim 5 wherein the data points are electro-oculogram (EOG) data. 10. 10. The method of claim 5 wherein the data points are electromyogram (EMG) data. 11. 11. The method of claim 5 wherein the data points are respiratory measurements. 12. 12. The method of claim 1 wherein the set of data comprises less than about 1000 data points. 13. 13. The method of claim 1 wherein the set of data points has a coefficient of variance of less than about 10%. 14. 14. The method of claim 1 wherein the providing step comprising converting measurements of a data parameter into the set of data points. 15. 15. The method of claim 1 wherein the data points are financial data. 16. 16. The method of claim 15 wherein the financial data includes stock market data. 17. 17. The method of claim 16 wherein the stock market data includes data from a market index. 18. 18. The data processing system of claim 17 wherein the financial system includes stock market data. 19. 19. The data processing system of claim 18 wherein the financial system includes data from a market index. 20. 20. The data processing system of claim 18 wherein the financial system includes data from an individual stock. 21. 21. The method of claim 16 wherein the stock market data includes data from an individual stock. 22. 22. The method of claim 15 wherein the financial data includes bond market data. 23. 23. In a data processing system, a method to detect a medical abnormality from a set of medical data, comprising the steps of: providing a set o... | Pincus; Steven M. | A61B005/0402
US05711298 | - | 1998-01-27 | High resolution intravascular signal detection | 1997-02-24 | A system for detecting electrical activity within a patient's heart comprising an elongated intravascular device, such as a catheter or guidewire, having a plurality of sensing electrodes on a distal section of the elongated device to detect electrical activity from within a blood vessel of the patient's heart. The intravascular device has a first compact array with a relatively small interelectrode spacing, such as less than 2 mm, and may have a second electrode array with an interelectrode spacing much greater than the interelectrode spacing in the first array. The second electrode array may used to detect the general region of the arrhythmogenic tissue and the first electrode array is used to provide a high resolution of the electrical detection to more accurately pinpoint the location of the arrhythmogenic site. When the general region of the arrhythmogenic focus in known an intravascular device having a single array of electrodes with an interelectrode spacing of less than 2 mm may be used. | What is claimed is: 1. 1. A method of detecting electrical activity of a patient's heart from within a blood vessel thereof, comprising: a) introducing into a patient's vasculature an intravascular catheter which has an elongated catheter shaft having proximal and distal ends, a first array of sensing electrodes on a distal section having a relatively small interelectrode spacing and a second array of sensing electrodes on the distal section with an interelectrode spacing which is larger than the interelectrode spacing in the first array, and means to transmit electrical activity sensed by the individual electrodes in the first array and the second array to electrical connector means on a proximal extremity of the shaft; b) advancing the catheter within the patient's vasculature until the distal section of such catheter is disposed within a first coronary artery or cardiac vein of the patient's heart; c) detecting electrical activity of the patient's heart from within the cardiac vein or the coronary artery by means of the electrodes in the second array of sensing electrodes to detect a general region within the patient's heart where the electrical activity is located; and d) detecting electrical activity of the patient's heart from within the cardiac vein or the coronary artery by means of the sensing electrodes in the first array of sensing electrodes to more accurately detect the location within the patient's heart of the electrical activity. 2. 2. The method of claim 17 wherein electrical activity of the patient's heart is detected in a bipolar mode. 3. 3. The method of claim 2 including: a) introducing into the patient's vasculature a second intravascular catheter which has an elongated catheter shaft having proximal and distal ends, a first array of sensing electrodes longitudinally disposed on a distal section having a minimum interelectrode spacing and a second array of sensing electrodes longitudinally disposed on the distal section having a minimum interelectrode spacing which is greater than the minimum interelectrode spacing in the first array, and means to transmit electrical activity sensed by the individual electrodes in the first array and the second array to electrical connector means on a proximal extremity of the shaft to facilitate transmission of the electrical activity sensed by the electrodes; b) advancing the second intravascular catheter within the patient's vasculature until the distal section of such catheter is disposed within a second coronary artery or cardiac vein of the patient's heart; c) detecting electrical activity of the patient's heart from within the second blood vessel by means of the electrodes in the second array of sensing electrodes to detect the general region within the patient's heart from which the electrical activity arose; and d) detecting electrical activity of the patient's heart from within the second blood vessel by means of the sensing electrodes in the first array of sensing ... | Cardima, Inc. | A61B005/04
US05755675 | - | 1998-05-26 | Method for measuring the function of joints and associated muscles | 1995-07-17 | The invention relates to a method for measuring the function of joints and associated muscles. The method comprises measuring, on the one hand, the mobility of a person in a desired area and, on the other hand, simultaneously by means of electromyography (EMG) measuring the electrical activity of muscles in the same area, and evaluating the abnormality in the mobility and in the function of the muscles of said area, caused especially by pain, by comparing the measured values with reference values compiled in advance. | I claim: 1. 1. A method of measuring the function of joints and associated muscles, comprising the steps of: measuring the mobility of a person in a desired area, simultaneously measuring by means of electromyography (EMG) the electrical activity of muscles in the desired area, evaluating any abnormality in the mobility and in the function of the muscles in the desired area, caused especially by pain, by comparing the measured values with reference values compiled in advance; and determining the fatigability of an active muscle on the basis of changes in the frequency of an electric muscle signal. 2. 2. A method according to claim 1, wherein the desired area is an area of the lumbar spine. 3. 3. A method according to claim 2, wherein the desired flexion and extension of back muscles are measured as a difference between motions detected by motion sensors placed on an upper part of the lumbar spine and in a sacral area during the entire motion. 4. 4. A method according to claim 1, further comprising a step for rendering flexion values of the back and corresponding electric muscle signals mutually comparable with respect to timing. 5. 5. A method according to claim 2, further comprising a step for rendering flexion values of the back and corresponding electric muscle signals mutually comparable with respect to timing. 6. 6. A method according to claim 3, further comprising a step for rendering flexion values of the back and corresponding electric muscle signals mutually comparable with a respect to timing. 7. 7. A method according to claim 1, wherein the mobility measuring step includes continuously registering movements of the person in the desired area. 8. 8. The method according to claim 1, wherein the mobility measuring step includes simultaneously measuring motion at two areas. 9. 9. The method according to claim 1, wherein the changes in the frequency of the electric muscle signal are determined by a fast Fourier transformation. 10. 10. The method according to claim 1, wherein the mobility measuring step comprises measuring a movement of the person in the desired area. 11. 11. The method according to claim 10, wherein the movement is a movement of a spine of the person. 12. 12. The method according to claim 1, wherein the mobility measuring step includes: measuring a motion of a sacrum; measuring a motion of a spine; and calculating a relative motion of the spine with respect to the sacrum by comparing the measured motion of the sacrum with the measured motion of the spine. 13. 13. The method according to claim 1, wherein the electrical activity measuring step includes measuring the electrical activity of the muscles during both flexion and extension. 14. 14. The method according to claim 11, wherein the electrical activity measuring step includes measuring the electrical activity of the muscles during both flexion and extension. 15. 15. The method according to claim 12, wherein the electrical activity meas... |  | A61B005/00
US05722400 | - | 1998-03-03 | Guiding introducers for use in the treatment of left ventricular tachycardia | 1995-02-16 | A process for the treatment of ventricular tachycardia in the left ventricle using a retrograde approach by use of ablation and/or mapping catheters guided by precurved guiding introducers. Also disclosed are predetermined shapes for the guiding introducers to be used for the treatment of ventricular tachycardia in the left ventricle using a retrograde approach. | We claim: 1. 1. A process for the treatment of ventricular tachycardia within the left ventricle of a human heart comprising (a) introducing into the left ventricle a guiding introducer, wherein said guiding introducer contains a lumen running lengthwise therethrough, a proximal and a distal end, and is comprised of preselected, shaped first, second and third sections, wherein a portion of the preselected sections of the guiding introducer is held in place by the anatomy of the left ventricle, (b) introducing into the lumen of the guiding introducer an ablation or mapping catheter containing a proximal and distal end, wherein said catheter has one or more electrodes located at or near the distal end of the catheter, (c) guiding the catheter to a preselected location within the left ventricle by use of the guiding introducer, and (d) mapping or ablating the preselected location within the left ventricle of the heart by use of the electrodes of the catheter. 2. 2. The process of claim 1 wherein the ablating utilizes one of the following sources of energy: direct current, microwave, ultrasound, laser, radio frequency, and reduced temperature procedures. 3. 3. The process of claim 1 wherein the first section of the guiding introducer is a generally elongated, hollow straight introducer section of sufficient length for introduction into a patient and for manipulation from the point of insertion through to a desired location within the heart. 4. 4. The process of claim 3 wherein the second section of the guiding introducer is a curved section comprised of a curve with a radius of about 1.0 in. to about 2.0 in. and an arc of the curve from about 190 to about 230 degrees. 5. 5. The process of claim 4 wherein the third section of the guiding introducer is comprised of a straight portion and a curved portion. 6. 6. The process of claim 5 wherein the straight portion of the third section is from about 1.0 to about 2.5 in. in length and the curved portion of the third section is a curve with a radius of about 0.5 to about 1.5 in. and an arc of about 70 to about 110 degrees, wherein the curve is within about 45 degrees of being in a plane formed by the first and second sections, and wherein the curve is directed generally away from the first section. 7. 7. The process of claim 5 wherein the straight portion of the third section is from about 1.0 to about 2.5 in. in length and the curved portion of the third section is a curve with a radius of about 0.5 to about 1.5 in. and an arc of about 70 to about 110 degrees, and wherein said curve is curved clockwise out of a plane formed by the first and second sections about 45 to about 135 degrees when viewed from the proximal end of the guiding introducer. 8. 8. The process of claim 3 wherein the second section of the guiding introducer is a curved section comprised of a curve with a radius of about 1.0 in. to about 2.0 in. and an arc of the curve from about 160 to about 200 degrees. 9. 9. The p... | Daig Corporation | A61B005/04 A61B017/39 A61N001/05
US05749362 | - | 1998-05-12 | Method of creating an image of an anatomical feature where the feature is within a patient's body | 1995-01-26 | The invention comprises an instrument which is placed in relation to the designated object and which is capable of sending information about the object to a computer. Image processing methods are used to generated images of the object and determine positional information about it. This information can be used as input to robotic devices or can be rendered, in various ways (video graphics, speech synthesis), to a human user. Various input apparatus are attached to the transmitting or other used instruments to provide control inputs to the computer. | We claim: 1. 1. A method of creating a multiscale image of an anatomical feature within a patient's body comprising the steps of: generating a static image of the anatomical feature as it would appear from a predetermined vantage point within the patient's body; inserting an instrument into the patient's body, the instrument having a means for transmitting visual images, including at least one image appearing from said predetermined vantage point, out of the patient's body; transmitting a live image of an area of the anatomical feature, including said at least one image appearing from said predetermined vantage point, out of the patient's body; and displaying a composite image having said static image at a first magnification scale and having said live image of said area at a second magnification scale, said second magnification scale larger than said first magnification scale, said live image overlaying a portion of said static image, so that said overlaid portion is displayed as a magnified window of said area at a proper registration within said static image. 2. 2. A method of creating a multiscale image of an anatomical feature within a patient's body, as in claim 1, in which said step of generating a static image includes generating a computer-graphic rendering of an interior area of the patient's body, said interior area encompassing said anatomical feature. 3. 3. A method of creating a multiscale image of an anatomical feature within a patient's body, as in claim 2, in which said computer-graphic rendering is based on images transmitted from the interior of the patient's body. | International Business Machines Corporation | A61B005/05
US05732709 | - | 1998-03-31 | System for monitoring and reporting medical measurements | 1996-07-03 | A system for monitoring and reporting medical information includes a stand-alone monitor for storing data records comprising measured values and time stamps and for transmitting the records to a remote reporting unit over a communication system. The remote reporting unit includes a relational data base that is updated when records are down-loaded from the monitor; a report generator for generating chronological graphs of the measured values for a particular patient; and a report transmitting unit for transmitting reports to a requesting health care provider. | What is claimed is: 1. 1. A respiratory function sensor comprising: a sensor chamber forming an enclosed volume and having an opening into the enclosed volume; a rotor, rotatably mounted within the enclosed volume and having a plurality of blades and a shaft mounted vertically within said sensor chamber, for rotating in response to a volume of air exhaled by a patient through the opening in the enclosed volume, with each rotor blade including a vane, displaced horizontally from said shaft, to form an open area between the shaft and vane; a magnet, disposed within said shaft for generating a rotating magnetic field when the patient exhales into the opening; and a magnetic pick-up, disposed within said chamber, in proximity to said magnet, and positioned to be located within the open area when said rotor is rotating, said magnetic pick-up for generating electromagnetic pulses in response to the rotating magnetic field, with the frequency of pulses indicating the rate of exhalation of the patient. | Enact Health Management Systems | A61B005/08
US05836872 | - | 1998-11-17 | Digital optical visualization, enhancement, quantification, and classification of surface and subsurface features of body surfaces | 1990-04-13 | A method for monitoring a region of a body surface includes recording at a first time a first multispectral digital image of the surface including the region, recording at a subsequent time a subsequent multispectral digital image of the surface including the region, and comparing the first and the subsequent images. Also, such a method in which the first and subsequent images are high magnification images, and further including recording low magnification images that include the high magnification images. Also, a method for forming a diagnostically useful classification of pigmented skin lesions includes using such a method to construct a database containing quantitatively extracted selected features from images recorded from a plurality of skin lesions, and correlating the features from each such lesion in the database with the medical history of the skin lesion from which the image was recorded. Also, a method for diagnosis of a premelanomatous or early melanomatous condition includes using the method for characterizing a surface region including the lesion and comparing the features of the lesion so obtained with the features in a database obtained from a number of skin lesions including lesions known to be premelanomatous or early melanomatous, or classifying the features of the lesion according to the diagnostically useful classification of pigmented skin lesions. | We claim: 1. 1. A method for enabling in vivo visualization of pigmented or capillary features within the skin otherwise not visible to the eye by eliminating optical effects at the skin surface, comprising: applying onto a region of the skin surface a substance that decreases effects of refractive index mismatch at the air-skin interface; providing an image transducer device comprised of one or more area imaging sensors; illuminating the region of the skin surface with a standardized, controlled, area illumination source; contacting the substance with a transparent member to smooth the substance surface for decreasing specular reflection off the substance surface; positioning said image transducer device and said illumination source a predetermined distance over the region using a mechanical structure coupled to said image transducer device and said illumination source and placed on the skin to facilitate lighting, positioning and focus; simultaneously transducing directly from the region through said transparent member using said image transducer device a plurality of spectrally different images of reflected and/or emitted light, in which each said image consists of a collection of image elements, and represents a different spectral region; constructing a multispectral digital area image from said spectrally different images; and displaying or presenting said multispectral digital area image for inspection, interpretation, analysis or classification. 2. 2. The method of claim 1 further including digitally enhancing or extracting features from said multispectral digital image of pigment or capillary patterns within the skin not visible to the naked eye. 3. 3. Apparatus for enabling in vivo visualization of pigmented or capillary features within the skin otherwise not visible to the eye, in which a region of the skin is covered with a substance that decreases effects due to refractive index mismatch at the air-skin interface for eliminating optical effects at the skin surface, comprising: means for contacting the substance with a transparent member to smooth the substance surface for decreasing specular reflection off the substance surface; an image transducer device comprised of one or more area imaging sensors; a standardized, controlled, area illumination source for illuminating the region of the skin surface; a mechanical structure coupled to said image transducer device and said illumination source for placement on the skin to position said image transducer device and said illumination source a predetermined distance over the region to facilitate lighting, positioning and focus; means for simultaneously transducing directly from the region through said transparent member using said image transducer device a plurality of spectrally different images of reflected and/or emitted light, in which each said image consists of a collection of image elements, and represents a different spectral region; means for constructing a mult... | Vanguard Imaging, Ltd. | A61B005/00
US05830135 | - | 1998-11-03 | Fuzzy logic alarm system for pulse oximeters | 1994-03-31 | A new alarm system for pulse oximeters, based on fuzzy logic, will differentiate false alarms, caused by artifact, from true alarms. Numeric input variables and corresponding fuzzy sets (oxygen saturation HIGH (high O2), NO (normal O2) and YES (desaturation) and rate of change of oxygen saturation (HIGH, MEDIUM and LOW) and their membership functions are defined. An output fuzzy set ARTIFACT is defined. Input voltages from the pulse oximeter are sampled and converted to digital form. The sampled voltages are converted by the membership functions into confidences that each fuzzy set descriptor for oxygen desaturation and reate of change apply. Rules are specified which result in confidences that the fuzzy set descriptors for ARTIFACT apply. Further rules govern the issuance of alarms for oxygen desaturation or for artifacts, momentary or continuous, so that the nurse can take appropriate action. The fuzzy logic alarm system program is written in Quick Basic 4.5, by Microsoft (R). The advantage of using the fuzzy logic alarm system for a pulse oximeter used in infants is that there will be at least 34% fewer false alarms. Pulse oximeter alarms which better reflect the actual situation will improve the specificity of the alarm system and may decrease the potential "Cry Wolf" response of the caretaker, which now exists. | We claim: 1. 1. A method for differentiating artifact from true oxygen saturation signals using pulse oximetry and a computer system comprising: a) generating an oxygen saturation signal which may correspond to the oxygen saturation level in a subject's blood; b) storing the oxygen saturation signal in a data storage area of the computer system; c) applying a fuzzy logic alarm system computer program to the oxygen saturation signal stored in the computer system in order to determine whether the stored oxygen saturation signal is a true signal actually corresponding to the oxygen saturation level in a subject's blood or an artifact, the fuzzy logic alarm system computer program comprising fuzzy sets; linguistic variables; membership functions; confidence values; rules and constraints; membership functions for unions of fuzzy sets; membership functions for triangulations of fuzzy sets; and decision sets; and d) generating a detectable indicator signal based upon the determination made when applying the fuzzy logic alarm system computer program to the stored oxygen saturation signal to indicate a state of the oxygen saturation signal; wherein one of the fuzzy sets includes rate of change of heart rate data. 2. 2. The method of claim 1 wherein the detectable indicator signal indicates one of the following states: momentary artifact; continuous artifact; normal oxygen saturation; oxygen desaturation; and, oxygen oversaturation. 3. 3. The method of claim 1 wherein between the generating and storing the oxygen saturation signal steps, the method comprises the further step of converting the oxygen saturation signal to a digital data signal. 4. 4. A method for differentiating artifact from true oxygen saturation signals using pulse oximetry and a computer system, comprising: a) generating an oxygen saturation signal which may correspond to the oxygen saturation level in a subject's blood; b) converting the oxygen saturation signal to a data signal; c) storing the data signal in a data storage area of the computer system; d) applying a fuzzy logic alarm system computer program to the data signal stored in the data storage area of the computer system in order to determine whether the data signal is a true signal actually corresponding to the oxygen saturation level in a subject's blood or an artifact, the fuzzy logic alarm system computer program comprising fuzzy sets; linguistic variables; membership functions; confidence values; rules and constraints; membership functions for unions of fuzzy sets; membership functions for triangulations of fuzzy sets; and decision sets; and, e) generating a detectable indicator signal based upon the determination made when applying the fuzzy logic alarm system computer program to the stored data signal to indicate a state of the data signal; wherein one of the fuzzy sets includes rate of change of heart rate data. 5. 5. The method of claim 4 wherein the detectable indicator signal indicates one of the ... |  | A61B005/00
US05814012 | - | 1998-09-29 | Method and apparatus for relieving excess insufflation pressure | 1993-03-12 | A method and apparatus for relieving insufflation pressure in a body cavity (18) in excess of a predetermined value are provided. A conduit assembly (24) extends from the body cavity (18) through the surface (61) of a fluid reservoir and has a port (63) positioned beneath the fluid surface (61). The relief pressure is selected by setting the relative positioning of the open end (63) and fluid surface (61). The apparatus avoids insufflation gas leakage problems associated with known insufflation pressure relief devices. | What is claimed: 1. 1. An apparatus for use in an insufflation system to relieve insufflation pressure in a body cavity in excess of a predetermined value, said insufflation system including a source of insufflation gas, an inlet conduit for one-way insufflation gas flow from said source to said body cavity, and an exhaust port for one-way insufflation gas flow away from said body cavity, said apparatus comprising: a receptacle containing a fluid; and conduit means for allowing one-way flow of insufflation gas from said body cavity into said fluid contained in said receptacle when an insufflation pressure in said body cavity exceeds a predetermined value, said conduit means having a first end for receiving insufflation fluid from said body cavity via said exhaust port and a second end positioned a predetermined distance beneath a top surface of said fluid contained in said receptacle wherein, during use, insufflation gas is exhausted from said body cavity via said conduit means when said insufflation pressure exceeds said predetermined value. 2. 2. The apparatus of claim 1, wherein said receptacle has an opening therein above said top surface of said fluid contained in said receptacle for passage of an insufflation gas. 3. 3. The apparatus of claim 1, wherein said receptacle comprises a flexible bag. 4. 4. The apparatus of claim 3, wherein said bag is adapted to be hung above said body cavity from a hanger assembly. 5. 5. The apparatus of claim 1, wherein said receptacle is at least partly transparent. 6. 6. The apparatus of claim 1, further comprising means for setting said predetermined distance between said top surface and said second end. 7. 7. The apparatus of claim 6, wherein said means for setting comprises means for adjusting a level of said top surface. 8. 8. The apparatus of claim 6, wherein said means for setting comprises an opening for adding fluid to said receptacle or for subtracting fluid therefrom. 9. 9. The apparatus of claim 1, wherein said conduit means comprises a first conduit extending from a point above said top surface of said fluid contained in said receptacle to said second end. 10. 10. The apparatus of claim 9, wherein said conduit means further comprises a second conduit extending upwardly from a bottom edge of said receptacle and having an open end positioned within said first conduit, wherein said second conduit has a width less than a width of the first conduit. 11. 11. The apparatus of claim 9, wherein said first conduit comprises a compartment of said receptacle formed by sealing a portion of a front wall of said receptacle to a portion of a back wall thereof. 12. 12. The apparatus of claim 9, wherein said first conduit is positioned substantially along a vertical centerline of said receptacle. 13. 13. The apparatus of claim 1, wherein said receptacle comprises a first compartment and a second compartment, the compartments separated by a substantially fluid impermeable partition, commu... | Birtcher Medical Systems, Inc. | A61M037/00 A61M001/00 A61M005/00 A61B005/08
US05722409 | - | 1998-03-03 | Nuclear magnetic resonance imaging with protection against artifacts | 1996-01-19 | A nuclear magnetic resonance imaging scheme capable of reducing the eddy currents induced within the living body outside of the imaging region, so as to protect the patient against the nerve stimulation due to the eddy currents, and obtaining the MR images at high image quality by protecting the image quality against the N/2 and chemical artifacts. The nerve stimulation is prevented by providing a shield member for shielding a nerve stimulation sensitive portion of the patient located outside of the imaging region from a change of the gradient magnetic fields. The artifacts are prevented by applying a reading gradient magnetic field which is repeatedly switching its polarity along a phase encoding gradient magnetic field applied at a rate of once in every two switchings of the reading gradient magnetic field, separating the acquired NMR signals resulting from odd and even turns of switchings of the reading gradient magnetic field as separate data sets, and re-constructing MR images from the separate data set for odd turns and even turns separately. | What is claimed is: 1. 1. A method of nuclear magnetic resonance imaging, comprising the steps of: exciting spins in an imagine region within the patient placed in a static magnetic field by applying prescribed gradient magnetic fields and RF pulses onto the patient: applying a reading gradient magnetic field which is repeatedly switching its polarity, along a phase encoding gradient magnetic field applied at a rate of once in every two switchings of the reading gradient magnetic field; acquiring NMR signals from the patient resulting from the reading gradient magnetic field applied at the applying step, and separating the NMR signals resulting from odd and even turns of switchings of the reading gradient magnetic field as data set for odd turns and data set for even turns; and re-constructing one MR image from the data see for odd turns alone, and another MR image from the data set for even turns alone. 2. 2. The method of claim 1, wherein one of the data set for odd turns and the data set for even turns is inverted along a direction of the reading gradient magnetic field on K space. 3. 3. The method of claim 1, further comprising the step of taking an average of a sum of said one MR image and said another MR image. 4. 4. The method of claim 1, wherein the imaging region contains a moving object at the exciting step, and further comprising the step of outputting said another MR image re-constructed from the data set for even turns alone as an image of the imaging region without an artifact due to a motion of the moving object in a direction of the reading gradient magnetic field. 5. 5. The method of claim 4, further comprising the step of taking a difference between said one MR image and said another MR image, and obtaining an image indicating a moving speed distribution of the moving object and an image indicating a passage for a moving object according to the difference. 6. 6. The method of claim 1, wherein the RF pulses includes low flip angle excitation pulses at the exciting step, and the NMR signals includes FID signals resulting from the low flip angle excitation pulses at the acquiring step. 7. 7. The method of claim 1, wherein the imaging region contains water and fat at the exciting step, the NMR signals acquired at the acquiring steps are echo signals, and the method further comprising the steps of: executing two imaging operations, each of which carries out the exciting step, the applying step, the acquiring step, and the re-constructing step, by using two pulse sequences in which a period between the exciting step and the applying step is changed such that one of the imaging operations obtains data for a state in which polarities of zero encoding echo signals for the water and the fat coincide with each other, and another one of the imaging operations obtains data for a state in which the polarities of the zero encoding echo signals for the water and fat are opposite to each other; and obtaining separated images ... | Kabushiki Kaisha Toshiba | A61B005/055
US05762070 | - | 1998-06-09 | Treatment tool for endoscope, having openable and closable treatment members and guide means therefore | 1997-05-16 | A pair of biopsy cups are provided at a forward-end treatment part of biopsy forceps for an endoscope that are a treatment tool for the endoscope. The pair of biopsy cups are pivoted, by a pin, on a sleeve which is connected to a forward end of a sheath. The pair of biopsy cups are arranged such that cup-shaped forward ends thereof are capable of being opened and closed around the pin. Two through bores are formed in one of the biopsy cups of the forward-end treatment part. One of the through bores is positioned rearwardly more than the other through bore with respect to a major-axis direction. A guide wire for guiding a body of the biopsy forceps for the endoscope is inserted into and passes through the two through bores in a retractable manner. | What is claimed is: 1. 1. A treatment tool for an endoscope, comprising: an insertion part which is insertable into said endoscope; a pair of treatment members having a forward-end part and being located at a forward-end part of said insertion part, wherein at least one of said pair of treatment members is movable so that said pair of treatment members are openable and closable with respect to each other; a guide member; a guide means for guiding said guide member so that said forward-end part of said treatment members does not prevent said guide member from orienting in a direction towards said treatment members, wherein said guide member guides said treatment members to an area to be treated by said treatment members within said body cavity; wherein said guide means is a through bore which is provided in any one of either a first treatment member or a second treatment member of said pair of treatment members, or in both said first treatment member and said second treatment member; and wherein said through bore has first and second openings into and through which said guide member, which is a guide wire that guides said treatment members to an area to be treated by said treatment members within said body cavity, can be inserted and pass in a retractable manner. 2. 2. The treatment tool for an endoscope, according to claim 1, wherein said first and second openings are both provided on either one of a first treatment member or a second treatment member of said pair of treatment members. 3. 3. The treatment tool for an endoscope, according to claim 1, wherein said first and second openings are provided in a first treatment member and a second treatment member, respectively, of said pair of treatment members. 4. 4. The treatment tool for an endoscope, according to claim 1, wherein either one of said first and second openings is an opening on a side of a forward end of one of said treatment members and is provided through a surface in which a first of said pair of treatment members contacts a second of said pair of treatment members. 5. 5. A treatment tool for an endoscope, comprising: an insertion part which is insertable into said endoscope; a pair of treatment members having a forward-end part and being located at a forward-end part of said insertion part, wherein at least one of said pair of treatment members is movable so that said pair of treatment members are openable and closable with respect to each other; a guide member, wherein said guide member is a guide wire that guides said pair of treatment members to an area within a body cavity to be treated by said treatment members; and a guide means for guiding said guide member so that said forward-end part of said treatment members does not prevent said guide member from orienting in a direction towards said treatment members, wherein said guide means is a hollow guide tube which houses said guide member and which is located to one side of and is juxtaposed against a main ho... | Olympus Optical Co., Ltd. | A61B010/00 A61B017/28 A61B005/00
US05730145 | - | 1998-03-24 | Interactive respiratory regulator | 1995-08-30 | An interactive respiratory regulator having a recording device recording the respiratory pattern of a user and issuing a corresponding respiratory signal, an instruction signal generator for the generation of an instruction signal that can be perceived by the user in order to influence his respiratory behaviour, a control device controlling the instruction signal generator, a processing device which determined by a parameter of the respiratory signal received, whether the recorded respiratory pattern during a predetermined time span meets a preadjustable standard for this parameter, and which at a certain error percentage send a starting signal to the control device. The interactive respiratory regulator is characterized in that the processing device processes as parameter the ratio between the in- and exhalation time in a respiratory cycle. In a preferred embodiment the processing device includes the frequency of the respiratory cycles as second parameter and the preadjustable standard comprises also a value for this parameter. The interactive respiratory regulator offers a useful feed back to the user with respiration regularity disorders. In principle the apparatus can be used for every deficient respiratory pattern, among others by people who suffer from hyperventilation or who are susceptible to stress. | We claim: 1. 1. A recording device for recording movement of parts of the body, a tube having respective ends and a length and a recording device (2) comprising an elastic hollow tube (14) adapted to be stretched over part of the user's body, through which sound pulses are sent with a frequency being inversely equal to the length of the tube (14), generated and recorded by electro-acoustic transducers (15, 16) attached at the respective ends of the tube (14) and electrically connected to a pulse generator (17). 2. 2. A device according to claim 1, wherein the recording device (2) is provided with means to determine, from frequency changes of sound pulses occurring during each cycle of movement, parameter values of pattern of movement. 3. 3. A device according to claim 2 wherein the recording device (2) is provided with a phase difference detector (22) measuring phase difference between received sound pulses (19) and a reference pulse signal (21). 4. 4. A device according to claim 3, wherein, each sound pulse cycle has a start, the recording device (2) comprises a frequency regulation device (20) effectuating a stable phase difference of the sound pulses (19) at the start of each sound pulse cycle, with regard to a reference pulse signal (21). 5. 5. A device according to claim 4, wherein the frequency regulation device (20), together with a phase difference detector (22) forms a phase-locked loop. 6. 6. A device according to claim 5, wherein the recording device (2) comprises an amplitude regulating device (23), which guarantees that irrespective of the length of the tube (14), the sound pulses (19) have a constant intensity. |  | A61B005/00
US05807251 | - | 1998-09-15 | Electrical impedance tomography | 1996-08-26 | Method and apparatus for obtaining a representation of the distribution of electrical impedance within material contained within a containing wall, comprising providing a plurality of mutually spaced electrodes mounted at spaced locations of the wall, electrically insulated from one another and arranged to be in electrical contact with material contained within the wall, applying between an electrical reference ground and each electrode, separately, an input electrical signal which, while applied to any one of the electrodes, causes respective output electrical signals to be generated between the reference ground and each other one of the electrodes, measuring the output electrical signals and processing the resulting measured data to provide a representation of the distribution, within the said material, of its electrical impedance. | We claim: 1. 1. A method of obtaining a representation of the distribution of electrical impedance within material contained within a containing wall, the method comprising: providing a plurality of mutually spaced electrodes mounted at spaced locations of the wall, the electrodes being electrically insulated from one another and arranged to be in electrical contact with material contained within the wall; applying, between an electrical reference ground and each electrode, sequentially, an input electrical signal which, while applied to any one of the electrodes, causes respective output electrical signals to be generated between the electrical reference ground and each other one of the electrodes; measuring said output electrical signals generated between the electrical reference ground and each other one of the electrodes; and processing the resulting measured data to provide a representation of the distribution, within said material, of its electrical impedance. 2. 2. A method as claimed in claim 1 wherein the containing wall is electrically conductive and is employed as said electrical reference ground relative to which the input and output electrical signals are applied and measured. 3. 3. A method as claimed in claim 1 wherein the containing wall is electrically non-conductive, and wherein said electrical reference ground is formed by connecting together, at any one time, all the electrodes except those two electrodes at which, respectively, an input signal is being applied and an output signal is being measured. 4. 4. A method as claimed in claim 1 further comprising providing, as said electrical reference ground, an electrode within, and spaced from the boundary of, said material. 5. 5. A method as claimed in claim 1, in clinical uses wherein said containing wall comprises the skin of a patient and wherein the electrodes are applied in contact with the skin. 6. 6. A method as claimed in claim 5, wherein the electrodes are fitted to a belt and the belt is fitted around a part of the patient. 7. 7. A method as claimed in claim 6, wherein the belt is electrically conductive and electrically insulated from the electrode and is employed as said electrical reference ground. 8. 8. Apparatus for obtaining a representation of the distribution of electrical impedance within a body of material, the apparatus comprising: a container having a containing wall for containing the material; a plurality of electrodes mounted at spaced locations of the wall, electrically insulated from one another and arranged to be in electrical contact with material contained within the wall; means for generating, and for applying between an electrical reference ground and each electrode, sequentially, an input signal which, while applied to any one of the electrodes, causes respective output electrical signals to be generated between the electrical reference ground and each other one of the electrodes; means for measuring the output electrical si... | British Technology Group Limited | A61B005/05
US05847268 | - | 1998-12-08 | Viscosity measuring apparatus and method | 1997-03-19 | A forced flow viscosity measuring apparatus includes within a housing (13), a thermostatic air chamber (11), a measurement capillary (38) and a needle (60) in fluid communication with the capillary each contained in the chamber, and a variable speed drive mechanism (14) which dries such needle into the liquid at a speed that maintains the pressure differential constant across the length of same measurement capillary to which is attached a pressure measuring device (30) and the needle (60), and a control circuit (50). The control circuit (50) computes viscosity as a function of sensed needle (60) velocity, sensed constant pressure differential and the parameters of the capillary. | I claim: 1. 1. Apparatus for measuring the viscosity of a liquid contained in a container which comprises: a capillary of a given radius and length: a needle in fluid communication with said capillary: means for driving said needle into the container at variable speeds thereby forcing liquid into and through said capillary; means for measuring the pressure differential across the length of said capillary: means for adjusting the speed of said needle to a test speed that maintains the pressure differential across said capillary; means for determining the test speed comprising an interferometer; and means for calculating the viscosity of the liquid from the measured constant pressure differential, the needle test speed and capillary radius and length. 2. 2. Apparatus for measuring the viscosity of a liquid container in a container that is plugged with a plug comprises: a capillary of a given radius and length; a hollow needle in fluid communication with said capillary having a tip and an entry adjacent said tip and a shoulder; needle driving means for driving said needle tip through the plug to locate said needle entry inside the plugged container and to bring said needle shoulder against the plug and for then driving said needle and plug together into the container at variable speeds thereby forcing liquid into and through said capillary; means for measuring the pressure differential across the length of said capillary, and means for calculating the viscosity of the liquid as a function of the measured pressure differential, the needle and plug speeds and the capillary radius and length. 3. 3. A method of measuring the viscosity of a liquid which comprises the steps of placing the liquid in a container having a cylindrical bore and an open end, plugging the container open end with a needle penetratable stopper, driving a needle that is in fluid communication with a capillary through the stopper sufficiently to establish fluid communication via the needle between the liquid in the container and a capillary of given length and radius disposed outside the container, driving both the needle and the stopper into the container thereby forcing liquid from the container into and through the capillary, and calculating the viscosity of the liquid as a function of the pressure differential, needle speed and capillary radius and length. 4. 4. The method of claim 3 wherein the speed of the driven needle is adjusted to maintain the pressure differential constant across the capillary. |  | G01N011/04 A61B005/00
US05840027 | - | 1998-11-24 | Guiding introducer system for use in the right atrium | 1996-07-29 | A guiding introducer system for use in the right atrium comprised of an inner guiding introducer and an outer guiding introducer wherein the inner guiding introducer is comprised of a first and second section and the outer guiding introducer is comprised of a first, second and third section. The guiding introducer system is for use in sensing, pacing, and ablating procedures within the right atrium of the human heart. | We claim: 1. 1. A guiding introducer system to be used in the right atrium of a human heart comprising a precurved cardiac chamber inner guiding introducer and a precurved cardiac chamber outer guiding introducer wherein said guiding introducers are used in combination in a chamber of the heart whereby the guiding introducers are structurally stabalized to enhance their rigidity to assist in the control of their movement within the chamber of the heart. 2. 2. The guiding introducer system of claim 1 further comprising a dilator, wherein said dilator is generally straight. 3. 3. The guiding introducer system of claim 1 wherein the inner guiding introducer comprises a first and second section each with proximal and distal ends, wherein the first section is a generally elongated straight section, wherein merged with the distal end of said first section is the second section which is a curved section with a radius of about 0.5 to about 1.5 in. to form an arc of approximately 150 to 270 degrees ending in the distal end of the second section of the inner guiding introducer. 4. 4. The guiding introducer system of claim 1 wherein the outer guiding introducer comprises, a first, second and third section, each with distal and proximal ends, wherein the first section is a generally elongated straight section, wherein merged with the distal end of said first section is the second section which comprises a curved portion and a straight portion, wherein the curved portion has a radius of about 0.25 in. to about 0.75 in. to form an arc of about 40 to 60 degrees, wherein the straight portion of the second section is from about 0.4 to about 0.7 in. in length, wherein merged with the distal end of the second section is the third section, wherein said third section comprises a curved portion with a radius of about 0.5 to about 1.5 in. to form an arc of about 30 to about 60 degrees and wherein the third section is generally coplanar with the second section ending in the distal end of the third section of the outer guiding introducer. 5. 5. The guiding introducer system of claim 3 wherein a plurality of vents is provided near the distal end of the second section of the inner guiding introducer. 6. 6. The guiding introducer system of claim 4 wherein a plurality of vents is provided near the distal end of the third section of the outer guiding introducer. 7. 7. The guiding introducer system of claim 3 wherein tip markers are contained within the inner guiding introducer. 8. 8. The guiding introducer system of claim 4 wherein tip markers are contained within the outer guiding introducer. | Daig Corporation | A61B005/00
US05836890 | - | 1998-11-17 | Apparatus and method of providing a personal fertility predictor | 1997-05-30 | The present invention is a method and apparatus of predicting fertility using a processor-based system. The apparatus comprises a housing and a control panel enclosed within the housing that has a plurality of function keys for entering information related to a fertility cycle. The apparatus further comprises a memory that stores instruction sequences and a processor coupled to the memory, for executing the stored instruction sequences. The stored instruction sequences include process steps to cause the processor to: (a) determine a first period in a predetermined month in which a menstrual cycle is in progress; (b) determine a second period of maximum chance of pregnancy chance of pregnancy in the predetermined month; (c) determine a third period in the predetermined month, of increased chance of pregnancy; (d) determine a fourth period of decreased chance of pregnancy in the predetermined month; (e) compute the first, the second, the third and the fourth periods for a predetermined number of following months. A display coupled to the processor, the memory and the control panel, displays the first, second, third and fourth periods of the predetermined month. The display is scrollable to display the first, second, third and fourth periods of the predetermined number of following months. | What is claimed is: 1. 1. An apparatus for predicting fertility, comprising: a housing; a control panel enclosed within said housing, said control panel having a plurality of function keys for entering information related to a fertility cycle; a memory that stores instruction sequences; a processor coupled to said memory, for executing the stored instruction sequences; wherein the stored instruction sequences include process steps to cause the processor to compute a chance of pregnancy for one of a first, second, third, and fourth periods in a predetermined month said first, second, third, and fourth periods corresponding to a menstrual cycle in progress, a maximum chance of preganancy, an increased chance of preganancy, and a decreased chance of pregnancy, respectively; and a display coupled to said processor, said memory and said control panel, that displays a calendar showing days in said first, second, third and fourth periods of the predetermined month, each day being marked by one of a plurality of symbols to indicate said chance of pregnancy, said display being scrollable to display said first, second, third and fourth periods of the predetermined number of following months. 2. 2. The apparatus of claim 1, wherein said display comprises a display screen and a display panel. 3. 3. The apparatus of claim 2, wherein said display panel comprises a plurality of indicia, each representative of a day of the week. 4. 4. The apparatus of claim 2, wherein said display screen comprises a plurality of display lines that displays fertility information related to said first, said second, said third and said fourth periods of a current month. 5. 5. The apparatus of claim 4, wherein a first display line of said display screen displays indicia representative of a current month and a current year. 6. 6. The apparatus of claim 4, wherein a predetermined number of said plurality of display lines displays indicia representative of said first, said second, said third and said fourth periods. 7. 7. The apparatus of claim 2, wherein a last display line displays indicia representative of a following month and a year corresponding to said following month. 8. 8. The apparatus of claim 1, wherein said control panel comprises an enter key for entering information, an upwards scroll key, a downwards scroll key, a left scroll key, and a right scroll key. 9. 9. The apparatus of claim 8, wherein said control panel further comprises an edit key, an exit key and a help key. 10. 10. The apparatus of claim 1, wherein said display screen turns off when activity has not been detected for a predetermined period. 11. 11. A method for predicting fertility, the method comprising: (a) entering information related to a fertility cycle; (b) storing said information in a memory; (c) computing a chance of preganancy based on said stored information, for one of a first, second, third, and fourth periods in a predetermined month, said first, second, third, a... | Jackson; Joseph N. | A61B005/00
US05762065 | - | 1998-06-09 | Method of magnetic resonance arteriography using contrast agents | 1996-08-30 | The present invention is a method and apparatus for providing preferential enhancement of an artery of interest relative to adjacent veins and background tissue. The method and apparatus adapts the timing of a maximum or substantially elevated rate of infusion to correlate with the collection of image data corresponding to the center of k-space. The technique and apparatus temporally correlates the timing of a maximum or substantially elevated rate of infusion and the mapping of k-space according to the location of the artery of interest, the size of the artery of interest, the physical condition of the patient, the time delay due to the configuration of the contrast agent delivery system, and/or the type of pulse sequence employed by the imaging apparatus. Adapting the timing of a maximum or substantially elevated rate of infusion to correlate with the collection of image data corresponding to the center of k-space provides a period of a maximum or substantially elevated contrast concentration in the artery of interest relative to adjacent veins during collection of at least a portion of the image data corresponding to the center of k-space. | What is claimed is: 1. 1. A method of imaging a portion of an artery in a patient using magnetic resonance imaging, comprising, collecting a first image data set; administering a magnetic resonance contrast agent to the patient; and collecting a second image data set including collecting image data which is representative of a substantial portion of a center of k-space while a concentration of the contrast agent in the artery is substantially higher than a concentration of contrast agent in adjacent veins and background tissue. 2. 2. The method of claim 1 wherein the steps of collecting the first and second image data sets include using 3D gradient echo pulse sequences and the step of administering the magnetic resonance contrast agent includes administering the contrast agent to the patient by bolus injection. 3. 3. The method of claim 2 wherein at least one of the 3D gradient echo pulse sequences is a 3D spoiled gradient echo pulse sequence. 4. 4. The method of claim 1 wherein the step of collecting first image data set includes collecting data before administering a magnetic resonance contrast agent to the patient. 5. 5. The method of claim 1 wherein the step of collecting the second image data set further includes collecting image data which is representative of the center of k-space while a flip angle is between about 20.degree. to about 90.degree., TR.ltoreq.25 milliseconds and TE.ltoreq.7 milliseconds. 6. 6. The method of claim 1 further including constructing an image of the artery by subtracting at least two images selected from a set of images comprising the images produced by the first image data set and images produced by the second image data set. 7. 7. The method of claim 6 wherein the step of collecting the second image data set further includes collecting at least 25% of the image data which is representative of the center of k-space while the concentration of contrast agent in the artery is substantially a maximum. 8. 8. The method of claim 6 wherein the step of collecting the second image data set further includes collecting image data which is representative of a substantial portion of the center of k-space while the concentration of contrast agent in the artery is substantially a maximum. 9. 9. The method of claim 6 wherein the step of administering the magnetic resonance contrast agent to the patient further includes administering the contrast agent to the patient substantially throughout collecting the second image data set. 10. 10. The method of claim 1 wherein the step of collecting the second image data set further includes collecting a portion of the image data which is representative of a center of k-space while the concentration of the contrast agent in the artery is substantially a maximum. 11. 11. A method of imaging a portion of an artery in a patient using magnetic resonance imaging, the method comprising, collecting a first image data set before administering a substantial amount of a mag... |  | A61B005/055
US05830159 | - | 1998-11-03 | Flat tell mammogram | 1997-06-19 | A breast anomaly detection system is provided including a brassiere with a pair of cups. Further provided is a pair of temperature and pressure sensors each coupled to an associated cup of the brassiere. Each temperature and pressure sensor is adapted to emit a temperature and pressure signal representative of a current temperature and pressure of the breast located within the associated cup, respectively. Further included is control circuitry adapted for comparing the temperature and pressure signals with stored values and providing an alert upon the temperature or pressure signals differing from the stored values. | I claim: 1. 1. A new and improved breast anomaly detection system comprising, in combination: a brassiere including a pair of cups each having a rear opening with an arcuate upper edge, an arcuate outer side edge, a linear bottom edge, and an arcuate inner side edge, with the inner side edges of the rear openings of the cups stitchedly coupled by way of a generally triangular piece of fabric, the brassiere further including a back strap with ends coupled to the outer side edges of the rear openings of the cups and a pair of shoulder straps coupled between the back strap and the upper edges of the rear openings of the cups, whereby a female user may wear the brassiere such that each breast thereof resides within an associated one of the cups; a pair of temperature sensors each coupled to an associated cup of the brassiere adjacent an interconnection of the upper edge and outer side edge thereof, each temperature sensor adapted to emit a temperature signal representative of a current temperature of the breast located within the associated cup; a pair of strain gauges each coupled to an associated cup of the brassiere adjacent a central extent of the bottom edge thereof, each strain gauge adapted to emit a pressure signal representative of a current pressure that is exerted by the breast on the associated cup; a multiplexer connected to each of the temperature sensors and strain gauges for allowing the transmission from an output thereof the temperature signals and pressure signals one at a time upon receipt of an activation signal; an analog to digital converter connected to the output of the multiplexer for transforming the temperature signals and pressure signals from analog form to digital form; memory means adapted to store and transmit a pair of temperature signals and pressure signals in digital form; control circuitry connected between the multiplexer, analog to digital converter, and memory means for transmitting a continuous sequence of activation signals to the multiplexer and comparing the digital temperature signals and pressure signals received from the analog to digital converter with the temperature signals and pressure signals received from the memory means, respectively, upon the transmission of each activation signal, the control circuitry further adapted to transmit an alert signal upon at least one of the digital temperature signals and pressure signals received from the analog to digital converter differing from the respective temperature signals and pressure signals received from the memory means, respectively, by a predetermined amount whereby an anomaly in the breast can be detected; and printer means connected to the control circuitry for printing an alert upon the receipt of the alert signal. 2. 2. A breast anomaly detection system as set forth in claim 1 wherein the brassiere has a rear opening with an arcuate upper edge, an arcuate outer side edge, a linear bottom edge, and an arcuate inner side edge, with th... |  | A61B005/103
US05756688 | - | 1998-05-26 | MR imaging compositions and methods | 1993-09-14 | This invention provides compositions useful in MR imaging comprising a polymer comprising units comprising the residue of a chelating agent linked to a poly(alkylene oxide) moiety, the polymer having a paramagetic metal ion associated therewith. | We claim: 1. 1. A polymer suitable for use in MR imaging having a backbone and comprising a plurality of polymeric repeating units, each unit providing a poly(alkylene oxide) moiety linked to a residue of a chelating agent in the backbone, where a plurality of said repeating units have a paramagneic metal ion associated with said chelating agent residue, and said chelating agent residue is selected from the group consisting of B4A, P4A, PheMT, and TMT. 2. 2. The polymer of claim 1 wherein said units have the structure ##STR13## wherein: Z is the residue of B4A, P4A, PheMT, and TMT; Q is a poly(alkylene oxide) moiety; M.sup.(+a) is one or more cations having a total charge of +a; L and L.sub.1 independently represent a chemical bond or a linking group; E.sup.(b) is one or more counterions having a total charge of b; m is 0 or 1; r is 0 or 1; d is the total charge on the linked residue of the chelating group; and a=d+b. 3. 3. The polymer of claim 1 wherein said polymer comprises from 2 to 1000 of said units. 4. 4. The polymer of claim 2 wherein Q is selected from the group consisting of a poly(ethylene oxide) moiety, a poly(propylene oxide) moiety and a poly(ethylene oxide)-co-poly(propylene oxide) moiety of MW 250-1000. 5. 5. The polymer of claim 2 wherein M.sup.+a is selected from the group consisting of Gd.sup.+3, Fe.sup.+3, Mn.sup.+2, Mn.sup.+3, Dy.sup.+3 and Cr.sup.+3. 6. 6. The polymer of claim 2 wherein L and L.sub.1 independently represent amino, imido, nitrilo, imino, alkylene, carbonyl, sulfonyl, sulfinyl, ether, thioether, ester, thioester, amide, thioamide, thio, dithio, phosphate, phosphonate, urelene, thiourelene, urethane, thiourethane, an amino acid linkage or a peptide linkage. 7. 7. The polymer of claim 2 wherein L and L.sub.1 independently represent an imino or amide linkage. 8. 8. The polymer of claim 2 wherein L and L.sub.1 independently represent ##STR14## L.sub.2 and L.sub.3 independently represent a chemical bond or a linking group; R and R.sup.1 independently are H, OH, alkyl, aryl, aralkyl, alkoxy, heterocyclyl, a carboxyl group, an ester group, the residue of a chelating group or a poly(alkylene oxide) moiety. 9. 9. The polymer of claim 1 wherein said units are recurring units having the structure ##STR15## wherein: Z is the residue of B4A, P4A, PheMT and TMT; Q is a poly(alkylene oxide) moiety, M.sup.(+a) is one or more cations having a total charge of +a; L.sub.2 and L.sub.3 independently represent a chemical bond or al linking group; R and R.sup.1 independently are H, OH, alkyl, aryl, halogenated aryl, aralkyl, halogenated aralkyl, alkoxy, heterocyclyl, a carboxyl group, a carboxylate group, and ester group, the residue of a chelating group or a poly(alkylene oxide) moiety; E.sup.(b) is one or more counterions having a total charge of b; m is 0 or 1; r is 0 or 1; d is the total charge on the residue of the chelating group, and a=d+b. 10. 10. The polymer of claim 9 wherein Z is the ... | Sterling Winthrop Inc. | A61B005/05 A61K033/40 G01N024/00 G01N031/00
US05810736 | - | 1998-09-22 | Wrist pulse monitor | 1995-08-22 | A pulse monitor is provided which has a pulse monitor unit supported on a wrist band over the carpal tunnel, with a infra-red optical sensor which picks up the flow of blood therein. The detected blood flow is transmitted by a radio frequency transmitter to a display unit also supported on the wrist of the user, which processes the data signal and displays a pulse. Alternate embodiments provide for separate wrist bands supporting the pulse detector and the display unit, and for a combined detector and display unit, as well as multiple optical sensors. | Wherefore I claim: 1. 1. A pulse monitor system for displaying the pulse of a user, said system comprising: a pulse detector unit having an optical sensor adapted to be supported on a wrist of the user and sensing varying amount of blood passing through said wrist and generating a sensor signal responsive to said sensing, and a wireless signal transmitted receiving said sensor signal from said optical sensor and transmitting a wireless signal derived from said optical sensor signal; and a display unit adapted to be supported on one of the wrists of the user and comprising a band structure adapted to secure said display unit on said one of the wrists of the user and a display device supported on said band structure, said display device including a receiver receiving said wireless signal from said wireless signal transmitter and generating a received signal corresponding thereto, a display circuit receiving said received signal and displaying a numerical pulse to the user derived from said received signal; and said display circuit having a signal processing circuit deriving a pulse signal from the received signal, said signal processing circuit processing said pulse signal to yield a display pulse signal, said signal processing circuit: a) interrupting the pulse signal when the numerical value thereof is below a preselected minimum or above a preselected maximum; b) interrupting the pulse signal when the change in numerical value of said pulse signal from the previous value of the pulse signal exceeds a preselected value; and c) smoothing the values of said pulse signal. 2. 2. The invention according to claim 1 and said optical sensor comprising three sensor elements supported adjacent each other in a generally triangular pattern, and each sensing blood in said wrist. 3. 3. The invention according to claim 2 and said pulse detector unit being adapted to be supported so that the optical sensor is over a portion of said wrist adjacent the crease of articulation of the wrist and to the thumbward side of the meridian of the wrist. 4. 4. The invention according to claim 3 and said display unit and said pulse detector unit being maintained in proximity to each other when the units are both supported on the same wrist of the user. 5. 5. The invention according to claim 1 and said wireless signal being a frequency modulated radio signal. 6. 6. The invention according to claim 1 and said display unit and said pulse detector unit being maintained in proximity to each other when the units are both supported on the same wrist of the user. 7. 7. The invention according to claim 1 and said pulse detector unit including a second band structure adapted to secure said pulse detector unit on said wrist. 8. 8. The invention according to claim 1 and said display circuit including an LCD display field structure displaying said pulse value. 9. 9. The invention according to claim 1 and said pulse detector unit having a battery supplyin... |  | A61B005/00
US05715818 | - | 1998-02-10 | Method of using a guiding introducer for left atrium | 1995-10-31 | A guiding introducer for use in the left atrium comprised of a first, second and third section wherein the first section is a generally elongated straight section wherein merged with the distal end of the first section is a second section which is curved in a compound curve, first curving upward in a first longitudinal curve and simultaneously curving to the right in a second longitudinal curve, wherein the second section merges with the third section wherein said third section is a third longitudinal curve wherein the plane of the third section is angled upward at an angle of approximately 25 to about 60 degrees from the plane of the first section and wherein substantially all of the third section is coplanar. | We claim: 1. 1. A method for mapping and ablation of anomalous conduction pathways associated with a left atrium of a heart comprising the steps of: (a) introducing into the left atrium of the heart a precurved, guiding introducer, wherein said introducer contains a lumen passing therethrough, a proximal end and a distal end; (b) introducing into the lumen of the precurved, guiding introducer a catheter for mapping and ablation of anomalous conduction pathways within the left side of the heart, wherein said catheter has one or more electrodes located at or near a distal tip of the catheter; and (c) extending said distal tip of the catheter through the lumen of the guiding introducer and beyond the distal tip of the guiding introducer to allow the electrodes of the catheter to map and ablate one or more anomalous conduction pathways within the left side of the heart. 2. 2. The method for mapping and ablation of anomalous conduction pathways of claim 1 including ablating anomalous conduction pathways utilizing an energy source chosen from radio frequency, thermal, laser or direct current. 3. 3. The method for mapping and ablation of anomalous conduction pathways of claim 2 including ablating utilizing radio frequency energy. 4. 4. The method for mapping and ablation of anomalous conduction pathways of claim 1 including utilizing a guiding introducer comprised of a first, second and third section, wherein the first section is a generally elongated straight section, wherein merged with a distal end of said first section is the second section, wherein the second section is curved, in a compound curve, curving first in a first curve and next curving in a second curve, wherein the second section merges with the third section, wherein the third section is comprised of a third curve. 5. 5. The method for mapping and ablation of anomalous conduction pathways of claim 1 including utilizing a guiding introducer comprised of a first, second and third sections, wherein the first section is a generally elongated straight section, wherein merged with a distal end of said first section of said introducer is the second section which is a curved section wherein said curved section is curved in a compound curve curving in a first curve with a radius of about 0.5 cm. to about 2.0 cm. to form an arc of approximately 40 degrees to 60 degrees, and simultaneously curving in a second curve containing a radius of from about 0.5 cm. to about 4.0 cm., wherein said second section is less than about 2.0 cm. in overall length, wherein merged with the distal end of the second section is the third section comprised of a third curve with a radius of from about 1.5 cm. to about 4.0 cm., wherein said third section is directed at an angle of approximately 40 degrees to about 60 degrees from the first section and wherein substantially all of said third section is coplanar. 6. 6. The method for mapping and ablation of anomalous conduction pathways of claim 5 wherein the ... | Daig Corporation | A61B005/00
US05803908 | - | 1998-09-08 | System for noninvasive hematocrit monitoring | 1995-06-07 | A system for determining the hematocrit transcutaneously and noninvasively. Disclosed are a finger clip assembly and an earlobe clip assembly, each including at least a pair of emitters and a photodiode in appropriate alignment to enable operation in either a transmissive mode or a reflectance mode. At least two, and preferably three, predetermined wavelengths of light are passed onto or through body tissues such as the finger, earlobe, or scalp, etc. and the extinction of each wavelength is detected. Mathematical manipulation of the detected values compensates for the effects of body tissue and fluid and determines the hematocrit value. If a fourth wavelength of light is used which is extinguished substantially differently by oxyhemoglobin and reduced hemoglobin and which is not substantially extinguished by plasma, then the blood oxygen saturation value, independent of hematocrit, may be determined.;It is also disclosed how to detect and analyze multiple wavelengths using a logarithmic DC analysis technique. Then a pulse wave is not required. So this method may be utilized in states of low blood pressure or low blood flow. | What is claimed and desired to be secured by United States Letters Patent is: 1. 1. A method for noninvasively determining hematocrit as a first biological constituent value of the blood of a patient, the blood having a second biological constituent competing with said hematocrit and flowing in a pulsatile fashion in a body part of the patient or in an extracorporeal passageway in communication with the circulatory system of the patient so as to be subjectable to transcutaneous examination in the body part or to noninvasive examination in the extracorporeal passageway, the body part or the extracorporeal passageway defining a blood conduit, the method comprising the steps of: selecting a first radiation wavelength; selecting a second radiation wavelength which exhibits a greater absorption coefficient to water than said first radiation wavelength; directing said first and second radiation wavelengths into the blood conduit; detecting the amount of first radiation after passing through the blood conduit, said detected amount of first radiation having at least one extinction characteristic that constitutes one of a first curvature, first offset, first linearity, or a first sign; detecting the amount of second radiation after passing through the blood conduit, said detected amount of first radiation having at least one extinction characteristic that constitutes one of a second curvature, second offset, second linearity or a second sign and said characteristic in said detected amount of first radiation being different from the corresponding characteristic in the detected amount of second radiation; and comparing the detected amount of first and second radiations to determine the hematocrit value; wherein said hematocrit value is determined without knowing blood volume. 2. 2. The method of claim 1 further comprising the steps of selecting the first and second wavelengths at the isobestic points of reduced hemoglobin and oxyhemoglobin. 3. 3. The method of claim 1 where said first curvature is different from said second curvature. 4. 4. The method of claim 1 where said first offset is different from said second offset. 5. 5. The method of claim 1 where said first linearity is different from said second linearity. 6. 6. The method of claim 1 where said first sign is different from said second sign. 7. 7. The method of claim 1, further comprising the steps of: selecting a third radiation wavelength; directing radiation having the third wavelength into the blood conduit; determining the amount of radiation having the third wavelength which is extinguished by the blood conduit; operating on the amount of detected radiation having the first, second and third wavelengths such that the spatial, geometric, and tissue variations are eliminated in each radiation wavelength; and operating on the amount of detected radiation having first, second, and third wavelengths to compensate for the effect of the second biologic constituent. 8. 8. ... | In-Line Diagnostics Corporation | A61B005/00
US05746700 | - | 1998-05-05 | Skin allergic test assembly | 1996-02-07 | A skin allergic test assembly comprises at least a skin puncture test bar (3), a tray (50), a antigen-containing cup (9), and a multiple-test-bar access device (19). The skin puncture test bar, which generally comprises a finger grip (4), an elongate stem (6), and a plurality of punctures (12), is characterized in that the elongate stem is provided with a concave surface (10) to which the punctures are attached, so that the penetration made by the skin puncture test bar will have a limited penetration depth to avoid the penetration through of the epidermis layer of the skin of a patient due to the outer edge of the concave surface. By using the skin puncture test bar of the present invention, a good and accurate skin test result can be obtained. The multiple-test-bar access device, which is employed to facilitate a skin allergic test in which various specific kinds of antigen solution are required, generally comprises a main frame (18), a first clamping plate (24), a second clamping plate (26), and an outer panel (28). The first clamping plate and the second clamping plate are furnished respectively with a plurality of semicircular-shaped cuts (34a) (34b) while the outer panel is furnished with two parallel rows of holes (38), where each hole is provided with an arcuate ridge (40) at its outer edge for cooperating with each semicircular-shaped correspondingly cut to form multiple gripping holes therebetween for taking multiple skin puncture test bars simultaneously. | I claim: 1. 1. In a skin puncture test bar comprising a finger grip, an elongated stem extending therefrom, and a plurality of punctures provided at an end of said elongate stem, the improvement of said skin allergic test bar comprising: the end of said elongate stem being formed with a concave surface on which said plurality of punctures are provided, said plurality of punctures extending directly from said concave surface substantially parallel to said elongated stem to project out of the outer edge of said concave surface at a predetermined length less than the thickness of the human epidermis layer so that the penetration made by said skin puncture test bar will have a limited penetration depth due to an outer edge of said concave surface which acts as a stop, therefore said punctures will make a limited penetration to avoid the penetration through of the epidermis layer of the skin of a patient and provide an adequate amount of antigen solution to a test site of the patient. 2. 2. The skin puncture test bar of claim 1 wherein the improvement further comprising: a cover furnished between said finger grip and said elongated stem so as to prevent an antigen-containing cup from being contaminated when said skin puncture test bar is mated with said antigen-containing cup. 3. 3. A multiple-test-bar access device for holding multiple skin puncture test bars simultaneously, said device comprising: a main frame; a first clamping plate formed with a plurality of semicircular-shaped cuts along a longitudinal edges thereof; a second clamping plate formed with a plurality of semicircular-shaped cuts along a longitudinal edge thereof, said second plate adapted to mate with said first clamping plate and adapted to assemble into said main frame together with said first clamping plate; an outer panel placed to abut both of said first clamping plate and said second clamping plate and having two parallel rows of holes formed thereon, each hole corresponding to each said semicircular-shaped cut of said first and second clamping plates and each hole furnished with an arcuate ridge at its outer edge for cooperating each said semicircular-shaped cut correspondingly; and means for providing an elastic force to said first clamping plate and said second clamping plate respectively for gripping multiple skin puncture test bars between said semicircular-shaped cuts and said arcuate ridges. 4. 4. The multiple-test-bar access device of claim 3 wherein said main frame having two wave-like sides and two parallel rows of frame holes, said outer panel having two wave-like edges corresponding to said wave-like sides to be adaptable to said main frame. 5. 5. The multiple-test-bar access device of claim 3 wherein a plurality of projections of resilient material attached to said outer panel around the circumference of each said hole thereof. 6. 6. A multiple-test-bar access device for holding multiple skin puncture test bars simultaneously, said device compris... |  | A61B005/00
US05785043 | - | 1998-07-28 | Method of creating a report showing the time correlation between recorded medical events | 1996-05-16 | A method for displaying time-correlated medical event data including the steps of: providing time-correlated event data to a display device; selecting a first event to be displayed; and displaying the first event together with a time-correlated second event on the display device. In another embodiment, the invention is a method for displaying time-correlated medical event data including the steps of: manually entering data comprising a first event into a display device; time-correlating the first event with data comprising a second event collected by a medical device; and displaying the first event together with the second event on the display device. In yet another embodiment, the invention is a method of creating a report showing the time correlation between recorded medical events, the method comprising the steps of: connecting a memory device to a display device, the memory device comprising a clock; retrieving event data and time data from a memory device; reading a memory device time from the memory device clock; and using the memory device time to associate time with the event data. | What is claimed is: 1. 1. A method of creating a report showing the time correlation between recorded medical events, the method comprising the steps of: connecting a memory device to a display device, the memory device comprising a clock, event data and time data; retrieving event data and time data from the memory device; reading a memory device time from the memory device clock; using the memory device time and the time data to associate time with the event data; and creating a report showing time correlation between the event data. 2. 2. The method of claim 1 further comprising reading a display device time from a display device clocks the using step comprising using the display device time to associate time with the event data. 3. 3. The method of claim 1 wherein the event data and time data correlate a plurality of events, the retrieving step comprising retrieving a correlating factor for the event data from the memory device. 4. 4. The method of claim 3 wherein the correlating factor comprises a number of event records. | Heartstream, Inc. | A61B005/044
US05756069 | - | 1998-05-26 | Amphipathic polychelating compounds and method of use | 1996-01-30 | An amphipathic polychelating compound including a hydrophilic polymeric moiety having a main backbone and a plurality of reactive side groups, a lipid-soluble anchor linked to the N terminal of the polymeric moiety, and a plurality of chelating agents linked to the side groups of the polymeric moiety. The polychelating compounds are bound to liposomes or micelles for use as diagnostic and therapeutic agents. | What is claimed is: 1. 1. An amphipathic polychelating compound comprising a hydrophilic polymeric moiety having a backbone and a plurality of reactive side groups, a lipid anchor linked to an end terminal of said polymeric moiety, and a plurality of chelating agents linked to the side groups of said polymeric moiety. 2. 2. The compound of claim 1, wherein said backbone of said polymeric moiety is a polyamino acid, protein, activated polysaccharide, reactive synthetic polymer, or reactive derivative thereof. 3. 3. The compound of claim 2, wherein said polymeric moiety is poly-L-lysine. 4. 4. The compound of claim 1, wherein said lipid anchor is a phospholipid, glycolipid, long-chain fatty acid, cholesterol, or a reactive derivative thereof. 5. 5. The compound of claim 4, wherein said lipid anchor is phosphatidyl ethanolamine, phosphatidyl inositol, or stearylamine. 6. 6. The compound of claim 1, wherein 2 to 200 chelating agents are linked to said polymeric moiety. 7. 7. The compound of claim 1, wherein said polymeric moiety is poly-L-lysine, said lipid anchor is N-glutaryl-phosphatidyl-ethanolamine, and said chelating agent is diethylene triamine-pentaacetic acid. 8. 8. The compound of claim 1 in lyophilized form. |  | A61B005/055
US05823948 | - | 1998-10-20 | Medical records, documentation, tracking and order entry system | 1996-07-08 | The new system provides: automatic incorporation of dictated text; medical records summary generation in medical English text; parsing dictation to data; prephrased text; automatic generation of medical record as consequence of data entry; automatic notation of allergies, significant medical conditions and pregnancy; pregnancy linking, automatically; security card--close on pull; multi-look grease board; outstanding orders listing for all patients in the department; department layout; room selection excludes occupied rooms; nurses notes to text; nurses notes from physician orders to nurses; lab request screen shows all previously ordered labs; therapeutics; ACLS recording; lacerations; doctor specific prescriptions and medication orders; review of systems; coding level alerts; differential diagnosis--filter to sex and age; diagnosis--fractures to text; doctor interval reexamination; patient instructions predicated on what was done; patient instruction video on demand; patient informed consent video on demand; video teleconferencing; electronic signatures; automatic backup and incremental backup with system on-line; critical management reports; and automatic research data extraction. | We claim: 1. 1. A medical records, documentation, tracking and order entry system, comprising at least one fault tolerant file server having at least one fault tolerant backup server, wherein the at least one file server has either standard hard drives or redundant array of independent drives, a software vendor, at least one communications server linked to the at least one file server for receiving incoming transcription and for remote reception of software, maintenance and system updates from the software vendor, a network having a hub and being connected to the file server, peripheral terminals connected to the network in a star configuration with the hub, the peripheral terminals having individual central processing units (CPUs), the CPUs having hard disks, touch screens, monitor, keyboards and mouses connected to the CPUs; software provided in the at least one communication server, in the at least one file server, and in the peripheral CPUs for receiving patient data in the peripheral CPUs via the touch screens, mouses, and keyboards and for storing the patient data in the peripheral CPUs and the at least one file server; and a distributed dictation system having inputs adjacent the CPUs, a transcription system for receiving and converting dictation from the inputs into transcribed dictations and the transcription system being connected to the at least one communication server for transmitting the transcribed dictations to the at least one communications server and an electronic storage bin connected to the at least one communication server for placing the transcribed dictations in the electronic storage bin and for transferring the transcribed dictations to the at least one file server, the electronic storage bin storing the transcribed dictations as text associated with the patient data for particular patients, printers connected to the network for printing reports on individual patients and system management reports of system operations, doctor related activities, nursing related activities and patient statistics. 2. 2. A method of patient record documentation, tracking and order entry, comprising providing software in file servers, providing software from the file servers through a network hub and network to multiple peripheral CPUs, inputting data on data entry screens on monitors connected to the CPUs, the inputting comprising entering patient data in the multiple CPUs by touch screens, mouses and keyboards in response to the data entry screens on monitors connected to the CPUs, transferring the patient data from the CPUs to the file servers, making a record for individual patients, dictating portions of the record that are unique to particular patients, transmitting the dictation over lines to a transcription center, transcribing the dictation and transmitting the dictation transcriptions to at least one communication server, feeding the dictation transcriptions to the file servers as text, storing the text with the patient data on... | RLIS, Inc. | A61B005/00
US05823951 | - | 1998-10-20 | Method for non-invasive blood analyte measurement with improved optical interface | 1997-04-18 | A method for non-invasively measuring the concentration of an analyte, particularly blood analyte in blood. The method utilizes spectrographic techniques in conjunction with an improved optical interface between a sensor probe and a skin surface or tissue surface of the body containing the blood to be analyzed. An index-matching medium is disclosed to improve the interface between the sensor probe and skin surface during spectrographic analysis. In a preferred embodiment, the blood analyte concentration in blood is quantified utilizing a partial squares analysis relative to a model incorporating analysis of plural known blood samples. | What is claimed is: 1. 1. A method for non-invasive spectroscopic analysis of blood analytes in a tissue through a surface thereof, said method comprising the steps of: (a) providing a means for irradiating said tissue with infrared energy; (b) providing an output element, said output element operatively connected to a spectrum analyzer; (c) providing a hydrophilic index-matching compound, said index-matching compound conforming to said surface of said tissue when applied thereto and having a refractive index closely matched to that of said tissue surface; (d) disposing a quantity of said compound between said output element and said tissue surface to couple said output clement to said tissue surface and said analytes in said tissue through said index-matching compound; (e) irradiating said tissue with said infrared energy so that there is differential absorption of said infrared energy in said tissue; and, (f) collecting infrared energy exiting said tissue through said output element as coupled to said tissue surface through said index-matching compound and quantifying said infrared energy with said spectrum analyzer. 2. 2. The method of claim 1, wherein said index-matching compound is a liquid. 3. 3. The method of claim 2, wherein said index-matching compound comprises a chlorinated fluorocarbon polymer oil. 4. 4. The method of claim 3, wherein said chlorinated fluorocarbon polymer oil is a polymer of chlorotrifluoroethylene. 5. 5. The method of claim 1, wherein said index-matching compound is a deformable solid. 6. 6. The method of claim 1, wherein said infrared energy has multiple wavelengths in the range between about 1.0 and about 2.5 .mu.m. 7. 7. The method of claim 6, wherein said index-matching compound has a refractive index between 1.20 and 1.45. 8. 8. A method for eliminating critical angle loss of diffusely reflected infrared energy at a tissue surface, said loss occurring from total internal reflection of said infrared energy when exiting from said tissue surface in a non-invasive spectroscopic method of measuring blood analytes in a tissue beneath said tissue surface, said method comprising the steps of: (a) providing a means for irradiating said tissue with infrared energy of multiple wavelengths; (b) providing an output element, said output element operatively connected to a spectrum analyzer; (c) providing a hydrophilic index-matching compound, said index matching compound having a refractive index closely matched to that of said tissue surface, and disposing a quantity of said compound between said output element and said tissue surface to couple said output element to said tissue surface and said analytes in said tissue through said index-matching compound; (d) irradiating said tissue with said multiple wavelengths of infrared energy so that there is differential absorption of at least some of said wavelengths in said tissue; and, (e) collecting diffusely reflected infrared energy exiting said tissue... | Rio Grande Medical Technologies, Inc. | A61B005/00
US05825982 | - | 1998-10-20 | Head cursor control interface for an automated endoscope system for optimal positioning | 1995-09-15 | An interface that allows a surgeon to remotely control surgical devices and conditions of an operation room. The surgeon views a video image that is displayed by a monitor. The monitor may be coupled to a video device such as a laparoscopic camera that is attached to the end of an endoscope. Static graphic images and a dynamic graphic cursor are overlayed onto the video image. The graphic cursor has a pixel location on the monitor which corresponds to a spatial location of a pointer signal. The pointer signal is transmitted by a transmitter worn on the head of the surgeon. The pointer signal may be a laser which is directed to a screen that is located adjacent to a detection camera. The surgeon may move the graphic cursor relative to the video image by tilting his head and varying the spatial location of the pointer signal. The interface may have a controller which generates output signals in response to the movement of the pointer signal. The output signals may move a robotic arm which controls the position of the endoscope. The controller may also generate command signals when the graphic cursor is moved into a static graphic image. The command may vary a condition of the operating room such as the position of the operating table. | What is claimed is: 1. 1. An interface for controlling a surgical robot in response to a movement of an operator's head, wherein the surgical robot moves a surgical instrument that provides a video image to a monitor, comprising: a transmitter that is mounted to the operator's head, said transmitter for transmitting a pointer signal to a pointer signal spatial location, said pointer signal spatial location moves in response to a movement of the operator's head; a detector for detecting said pointer signal spatial location; and, a controller that is coupled to said detector, said controller for correlating said pointer signal spatial location to a robot spatial location of the surgical robot and for generating an output signal to move the surgical robot to the robot spatial location. 2. 2. The interface as recited in claim 1, further comprising a graphic overlay processor for overlaying a dynamic graphic cursor onto the video image, said dynamic graphic cursor having a cursor pixel location that corresponds to said pointer signal spatial location. 3. 3. The interface as recited in claim 2, wherein said graphic overlay processor for overlaying a static graphic image onto the video image. 4. 4. The interface as recited in claim 3, wherein said controller for generating output signals when said dynamic graphic cursor location resides within said graphic image. 5. 5. The interface as recited in claim 1, wherein said transmitter includes a laser for generating a laser beam. 6. 6. The interface as recited in claim 5, wherein said detector includes a camera for detecting said laser beam. 7. 7. An interface for controlling a surgical site, which has at least one surgical device, in response to a movement of an operator's head, wherein the operator views a video image on the monitor, comprising: a transmitter that is mounted to the operator's head, said transmitter for transmitting a pointer signal to a pointer signal spatial location, said pointer signal spatial location moves in response to a movement of the operator's head; a detector for detecting said pointer signal spatial location; a graphic overlay processor for overlaying a dynamic graphic cursor and a static graphic image onto the video image, said dynamic graphic cursor has a cursor pixel location; and, a controller that is coupled to said detector and said graphic overlay processor, said controller for correlating the cursor pixel location of said dynamic graphic cursor to said pointer signal spatial location for generating an output signal for the surgical device when said dynamic graphic cursor resides within said static graphic image. 8. 8. The interface as recited in claim 7, wherein said transmitter includes a laser for generating a laser beam. 9. 9. The interface as recited in claim 8, wherein said detector includes a camera for detecting said laser beam. 10. 10. The interface as recited in claim 9, wherein said laser beam is directed to a screen that is in a fi... |  | A61B001/04 A61B005/00
US05730141 | - | 1998-03-24 | Tachyarrhythmia detection method | 1996-06-07 | A method for detecting cardiac arrhythmias which includes the steps of detecting a patient's cardiac activity, counting the number of intervals which satisfy a first selected criterion, and producing a sinus interval history count indicative of the number of such intervals which are counted, making a preliminary diagnosis of tachyarrhythmia upon detecting that the cardiac activity satisfies a second selected criterion, and, making a final diagnosis of tachyarrhythmia if the sinus interval history count is less than a selected maximum sinus interval history count, and otherwise, inhibiting a final diagnosis of tachyarrhythmia. In an alternative embodiment, the method for detecting cardiac arrhythmias includes the steps of detecting a patient's cardiac activity, counting the number of intervals which satisfy a first selected criterion, and producing a sinus interval history count indicative of the number of such intervals which are counted, making a preliminary diagnosis of tachyarrhythmia upon detecting that the cardiac activity satisfies a second selected criterion, determining if the preliminary diagnosis of tachyarrhythmia is proper according to a first measure of interval irregularity, making a qualified preliminary diagnosis of tachyarrhythmia if it is determined that the preliminary diagnosis of tachyarrhythmia is proper according to the first measure of interval irregularity, and otherwise, inhibiting a final diagnosis of tachyarrhythmia, and, if a qualified preliminary diagnosis of tachyarrhythmia is made, then making a final diagnosis of tachyarrhythmia if the sinus interval history count is less than a selected maximum sinus interval history count, and otherwise, inhibiting a final diagnosis of tachyarrhythmia. The invention also includes a cardiac therapy device, e.g., an implantable cardioverter-defibrillator (ICD), programmed to implement the tachyarrhythmia detection method of the present invention. | What is claimed is: 1. 1. A method for detecting cardiac arrhythmias, including the steps of: detecting a patient's cardiac activity and initiating a tachyarrhythmia detection period upon detecting that the cardiac activity satisfies a first selected tachyarrhythmia criterion; counting the number of intervals which satisfy a second selected tachyarrhythmia criterion, and producing a sinus interval history count indicative of the number of such intervals which are counted; terminating the tachyarrhythmia detection period and making a preliminary diagnosis of tachyarrhythmia upon detecting that the cardiac activity satisfies a third selected tachyarrhythmia criterion; and, making a final diagnosis of tachyarrhythmia if the sinus interval history count is less than a selected maximum sinus interval history count, and otherwise, inhibiting a final diagnosis of tachyarrhythmia. 2. 2. The method as set forth in claim 1 and further including the steps of: prescribing a tachycardia duration threshold; computing an average interval duration of a selected number of intervals; and comparing the average interval duration with the prescribed tachycardia duration threshold; wherein the first selected tachyarrhythmia criterion is that the average interval duration is shorter than the prescribed tachycardia duration threshold. 3. 3. The method as set forth in claim 1 and further including the steps of: prescribing a first tachycardia duration threshold; prescribing a second tachycardia duration threshold; computing an average interval duration of a selected number of intervals; comparing the average interval duration with the prescribed first tachycardia duration threshold; and comparing the average interval duration with the prescribed second tachycardia duration threshold; wherein the first selected tachyarrhythmia criterion is that the average interval duration is shorter than the prescribed first tachycardia duration threshold and longer than the prescribed second tachycardia duration threshold. 4. 4. The method as set forth in claim 1 and further including the steps of: prescribing a tachycardia duration threshold; computing an average interval duration of a selected number of intervals; comparing a selected interval of the selected number of intervals with the prescribed tachycardia duration threshold; and comparing the average interval duration with the prescribed tachycardia duration threshold; wherein the second selected tachyarrhythmia criterion is satisfied if either the duration of the selected interval is greater than the prescribed tachycardia duration threshold, or the associated computed average interval duration is greater than the prescribed tachycardia duration threshold. 5. 5. The method as set forth in claim 1 and further including the steps of: setting a tachycardia interval maximum count limit; prescribing a tachycardia duration threshold; and comparing each successive interval with the prescribed tachycardi... | Pacesetter, Inc. | A61B005/0464
USRE035924 | - | 1998-10-13 | Electrode-carrying catheter and method of making same | 1996-12-06 | An electrode-carrying catheter has elongate, flexible tubing defining a proximal end, a distal end, and an electrically insulative outer tubular layer intermediate the ends, the tubing including a flexible electrically conductive core of wire and a flexible non-conductive core-covering layer of plastic about the core. At least one electrically conductive ring electrode is crimped on and flush with the outer tubular surface. In order to conduct electrical signals between the proximal end and each of the ring electrodes, a longitudinally-spaced plurality of flexible electrically conductive wires are helically wound around and at least partially into the core-covering layer. The wound wires define a removed section beneath a segment of each of the ring electrodes to enable electrical contact between a respective one of the wound wires and a respective one of the ring electrodes An electrically conductive flexible flat ribbon is disposed intermediate each of the ring electrodes and the tubing, each ribbon being electrically and physically joined to a respective one of the wound wires and wrapped about the outer tubular surface, each of the ring electrodes being crimped onto a respective one of the ribbons and the outer tubular surface. | I claim: 1. 1. An electrode-carrying catheter, comprising: (A) elongate, flexible tubing defining a proximal end, a distal end, and an electrically insulative outer tubular layer intermediate said ends, said tubing including a flexible electrically conductive core of wire and a flexible non-conductive core-covering layer of plastic about said core; (B) at least one electrically conductive ring electrode crimped on and flush with said outer tubular layer, and (C) conducting means for conducting electrical signals between said proximal end and each of said at least one ring electrode, said conducting means including, intermediate said core and said outer tubular layer, a longitudinally-spaced plurality of flexible electrically conductive wires helically wound around and at least partially into said core-covering layer and insulated from one another at least by said core-covering layer and from the environment at least by said outer tubular layer, said outer tubular layer defining a removed section beneath a segment of each of said at least one ring electrode to enable electrical contact between a respective one of said wound wires and a respective one of said at least one ring electrode, said conducting means further including electrically conductive flexible flat means disposed intermediate each of said at least one ring electrode and said tubing for providing electrical communication between one of said at least one ring electrode and one of said wound wires, each of said flat means being electrically and physically joined to a respective one of said wound wires and wrapped about said outer tubular layer, each of at least one ring electrode being crimped onto a respective one of said flat means and said outer tubular layer. 2. 2. The catheter of claim 1 wherein said flat means is joined to said wound wires by welding. 3. 3. The catheter of claim 1, wherein said core-covering layer is softer than said outer tubular layer. 4. 4. The catheter of claim 1, wherein said core-covering layer is over-extruded over said core, and said outer tubular layer is over-extruded over said wound wires and said core-covering layer. 5. 5. The catheter of claim 1, wherein said flat means is a flat copper ribbon having a pair of opposed ends, said ribbon being electrically and physically joined at one end to a respective one of said wound wires, wrapped under tension completely about said outer tubular layer, and physically joined at the other end to itself. 6. 6. The catheter of claim 1, wherein said core is a stranded and twisted configuration of annealed stainless steel wire having an appreciable torsional strength and a slow return after lateral bending. 7. 7. The catheter of claim 1 wherein said core-covering layer and said outer tubular layer are formed of polyurethane. 8. 8. The catheter of claim 1 wherein each of said wound wires is covered with electrical insulation, and said electrical insulation covering each wound wire defines a removed s... | Arrow International Investment Corp. | A61B005/04
US05738105 | - | 1998-04-14 | Method and apparatus for sensing R-waves using both near field and far field sensing simultaneously | 1995-10-24 | The present invention is a R-wave sensing system for an implantable cardiac arrythmia therapy device. In particular the present invention is a system having local detection electrodes for sensing a local electrical signal representing cardiac activity in a local area of a patient's heart and having global detection electrodes for sensing a global electrical signal representing cardiac activity in a global area of the patient's heart. First and second amplifiers for amplifying the local and global electrical signals detected are provided as are first and second filters for filtering the detected signals. A converter is provided for converting the local electrical signal detected by the local detection electrodes into a digital signal so as to generate a masking pulse. Finally, a multiplier is provided for combining the masking pulse with the filtered global electrical signal to produce a correlation signal which represents a more accurate sensing of the R-waves based on a combination of the local and global electrical signals. | We claim: 1. 1. An R-wave sensing system for an implantable cardiac arrythmia therapy device, the system comprising: local detection electrodes that sense a local electrical signal representing cardiac activity in a local area of a patient's heart; global detection electrodes that sense a global electrical signal representing cardiac activity in a global area of the patient's heart; a first filter that filters the local electrical signal so as to generate a masking pulse; a second filter that filters the global electrical signal; and means for combining the masking pulse with the filtered global electrical signal to produce a correlation signal representative of an R-wave sensed in the patient's heart. 2. 2. The system of claim 1 further comprising a comparator electrically connected to the means for combining the masking pulse with the filtered global electrical signal that compares the correlation signal with a threshold signal for counting a rate at which R-waves are sensed. 3. 3. The system of claim 1 further comprising first and second amplifiers electrically connected between the local detection electrodes and the first filter and between the global detection electrodes and the second filter to amplify the local and global signals, respectively. 4. 4. The system of claim 1 further comprising a rectifier electrically connected to the first filter that rectifies the local electrical signal. 5. 5. The system of claim 1 further comprising an analog to digital converter electrically connected to the first filter that converts the local electrical signal into a digital signal. 6. 6. The system of claim 1 wherein the local detection electrodes have a surface area less than 1 cm.sup.2. 7. 7. The system of claim 1 wherein the global detection electrodes have a surface area greater than 1 cm.sup.2. 8. 8. An R-wave sensing system for an implantable cardiac arrythmia therapy device, the system comprising: local detection electrodes that sense a local electrical signal representing cardiac activity in a local area of a patient's heart; global detection electrodes that sense a global electrical signal representing cardiac activity in a global area of the patient's heart; a first amplifier that amplifies the local electrical signal; a second amplifier that amplifies the global electrical signal; a first filter that filters the local electrical signal; a second filter that filters the global electrical signal; a converter that converts the local electrical signal into a digital signal so as to generate a masking pulse; and a multiplier that multiplies the masking pulse with the filtered global electrical signal to produce a correlation signal representative of an R-wave sensed in the patient's heart. 9. 9. The system of claim 8 further comprising a comparator electrically connected to the multiplier that compares the correlation signal with a threshold signal for rate counting of sensed R-waves. 10. 10. The system of claim ... | Angeion Corporation | A61B005/0456
US05803915 | - | 1998-09-08 | System for detection of probe dislodgement | 1995-12-07 | A heat flux sensor is used in conjunction with a patient sensor, such as a patient temperature sensor, and which is secured to the patient in close proximity to the patient sensor. The heat flux sensor monitors the heat flux between the patient and the environment. Upon dislodgement of the patient probe, the heat flux sensor senses a change in heat flux that is of a predetermined amount and provides a signal indicating that the patient probe has become partially or fully dislodged from the patient. In the case of a patient heat sensor, the use of a heat flux sensor provides a quicker and larger signal than would be seen by merely monitoring the change in temperature due to partial or full probe dislodgement. | We claim: 1. 1. A system for detecting the dislodgement of a patient probe affixed to the skin of a patient, said system comprising a probe having a probe housing, a patient sensor for sensing a desired physical characteristic of the patient, said patient sensor contained within said probe housing and adapted to be affixed to the skin of the patient to monitor the desired characteristic and provide a signal representative of such characteristic, a heat flux sensor located within said probe housing and adapted to be in direct contact with the skin of the patient when said patient probe is affixed to the patient to detect the amount of heat flux between the patients skin and the surrounding ambient air and to produce a signal representative of such heat flux, and control circuit means receiving the signal from said heat flux sensor, said control circuit providing a signal indicative of a change in the signal of said heat flux sensor monitor when said heat flux sensor becomes dislodged from direct contact with the skin of the patient. 2. 2. A system as defined in claim 1 wherein said patient sensor is a patient temperature sensor. 3. 3. A system as defined in claim 2 wherein said patient sensor is a thermistor. 4. 4. A system as defined in claim 1 wherein said heat flux sensor is a thin film asymptotic sensor. 5. 5. A system as defined in claim 1 wherein said heat flux sensor is comprised of a spirally wound battery of copper and constantan elements. 6. 6. A system as defined in claim 1 wherein said heat flow sensor and said patient sensor have coplanar surfaces adapted to both contact the skin of said patient when said patient probe is affixed to said patient. 7. 7. A method of determining the dislodgement of a patient sensor affixed to the skin of a patient comprising: affixing a heat flux sensor to directly contact the skin of the patient and in close proximity to the patient sensor; monitoring the heat flux sensed by the heat flux sensor to determine the heat flux to or from the patient and the ambient air and providing a signal representative of that flux; providing a signal when a predetermined change takes place in the signal from the heat flux sensor indicating that the patient sensor has been dislodged from the patients skin. 8. 8. A method as defined in claim 7 wherein the patient sensor is a temperature sensor. 9. 9. A method as defined in claim 8 further providing the step of activating an alarm upon the providing of the signal indicating that the patient sensor has been dislodged from the patients skin. 10. 10. A method as defined in claim 9 further including the step of selectively deactivating the alarm for a predetermined time under predetermined conditions. 11. 11. A patient probe adapted to be affixed to the skin of a patient, said probe comprising a probe housing of a high conductivity material, a patient sensor for sensing a desired physical characteristic of the patient, said patient sensor contained wit... | Ohmeda Inc. | A61B005/00 G01K017/00
US05813993 | - | 1998-09-29 | Alertness and drowsiness detection and tracking system | 1996-04-05 | A drowsiness detection system constructed according to the invention provides improved performance by preserving and analyzing newly discovered information contained in rhythmic signal components above 30 Hz which the prior art has universally ignored or discarded as "noise." In the first and second embodiments of the invention, one or more analog EEG signals are collected from a subject, appropriately filtered, converted into digital form, and subjected to frequency analysis. Selected signal components from the frequencies above 30 Hz (such as the frequency range 80-420 Hz), which have a high correlation with subject drowsiness, are isolated, and their amplitude, energy, or power contribution to the EEG signal is used to produce a continuous output measure reflecting the subject's alertness or drowsiness. The output measure may be compared with a threshold to provide an indication of whether the subject is excessively drowsy. In a third embodiment, the analog EEG signal is supplied to a plurality of analog signal processing channels corresponding to respective predefined frequency ranges. Selected signal components in frequencies above 30 Hz are isolated (in a manner analogous to that of the first and second embodiments), and their amplitude, energy, or power contribution to the EEG signal is used to produce a continuous output measure reflecting the subject's alertness or drowsiness. | What is claimed is: 1. 1. A system adapted to measure in a human subject a state along a continuum relating to alertness, drowsiness, sleep, unconsciousness, or anesthesia comprising: means for acquiring a brain-wave signal having rhythmic components from the subject; means for selecting components of said brain-wave signal lying in a predetermined range of frequencies including frequencies above 30 Hz; means responsive to said selecting means for determining a contribution to said brain-wave signal due to said components lying in said range; and means responsive to said contribution-determining means for producing an output-measure signal indicative of said state of the subject. 2. 2. A system adapted to measure in a human subject a state along a continuum relating to alertness, drowsiness, sleep, unconsciousness, or anesthesia comprising: means for acquiring a brain-wave signal having rhythmic components from the subject; means for defining a range of frequencies including frequencies above 30 Hz; means for analyzing frequency content of said acquired brain-wave signal responsive to said defined range of frequencies for defining a plurality of frequencies or frequency bands within said range, and for determining for each of said defined frequencies or frequency bands a contribution due to a component of said acquired brain-wave signal at such frequency or within such frequency band; and output-measure-determining means responsive to said frequency analysis means for producing an output signal indicative of said state of the subject. 3. 3. A system adapted to measure in a human subject a state along a continuum relating to alertness, drowsiness, sleep, unconsciousness, or anesthesia comprising: means for acquiring a brain-wave signal having rhythmic components from the subject; means for defining a range of frequencies including frequencies above 30 Hz; means for analyzing frequency content of said acquired brain-wave signal responsive to said defined range of frequencies for defining a plurality of frequencies or frequency bands within said range, and for determining for each of said defined frequencies or frequency bands an amplitude or distribution of amplitudes corresponding to a component or components of said acquired brain-wave signal at such frequency or within such frequency band; power determination means for determining for each of said defined frequencies the power contained in said corresponding component or for each of said defined frequency bands the distribution of power contained in said corresponding components; and spectral-grouping means for defining a limited number of spectral groups, each of said spectral groups defining a subrange of said range and including at least one of said defined frequencies or frequency bands; group-energy-determining means responsive to said power determination means and said spectral-grouping means for determining for each of said spectral groups an aggregate energy represent... | Consolidated Research of Richmond, Inc. | A61B005/04
US05833634 | - | 1998-11-10 | Tissue examination | 1995-11-09 | Tissue is examined with a device that includes one or more transducer elements, each of which generates a signal in response to force imposed on the transducer element in accordance with varying properties of an underlying tissue structure as the transducer element is pressed against and moved over the tissue. The tissue examination device further includes circuitry for detecting a variation in the signals as an indication of a composition of the underlying tissue structure. | What is claimed is: 1. 1. A tissue examination device comprising: a transducer element for generating a signal in response to force imposed on the transducer element as the transducer element is pressed against and moved over the tissue, wherein the force varies in accordance with varying properties of an underlying tissue structure; and circuitry for detecting a variation in the signal generated by the transducer element and for analyzing a shape of said variation between signal levels of different amplitudes to provide an indication of a composition of the underlying tissue structure. 2. 2. The tissue examination device of claim 1, wherein said circuitry comprises: a processor for performing said analyzing and for determining therefrom whether the transducer element has been moved over a localized area of stiffer tissue within the underlying tissue structure. 3. 3. The tissue examination device of claim 2, further comprising: circuitry for notifying the user in response to the processor determining that the transducer element has been moved over the localized area of stiffer tissue. 4. 4. The tissue examination device of claim 2, wherein the processor includes: a comparator for comparing the detected variation in the signal generated by the transducer element to a predetermined threshold to determine whether the transducer element has been moved over the localized area of stiffer tissue within the underlying tissue structure. 5. 5. The tissue examination device of claim 2, wherein the processor includes: a comparator for comparing the detected variation in the signal generated by the transducer element to a predetermined pattern to determine whether the transducer element has been moved over the localized area of stiffer tissue within the underlying tissue structure. 6. 6. The tissue examination device of claim 1, further comprising: a pressure sensing circuit, responsive to the signal generated by the transducer element, for detecting whether the force imposed on the transducer element exceeds a predetermined minimum threshold and for notifying the user when the force imposed on the transducer element does not exceed the predetermined minimum threshold. 7. 7. The tissue examination device of claim 1, further comprising: a pressure sensing circuit, responsive to the signal from the transducer element, for detecting whether the force imposed on the transducer element exceeds a predetermined maximum threshold and for notifying the user when the force imposed on the transducer element exceeds the predetermined maximum threshold. 8. 8. The tissue examination device of claim 1, wherein the transducer element comprises a carbon microphone. 9. 9. A tissue examination device comprising: a transducer element for generating a signal in response to force imposed on the transducer element as the transducer element is pressed against and moved over the tissue, wherein the force varies in accordance with varying properties of an un... | UroMed Corporation | A61B005/103
US05797853 | - | 1998-08-25 | Method and apparatus for measuring brain function | 1997-05-07 | An apparatus and method for automatically determining an individual's level of brain function is provided. EEG or MEG signals are collected amplified and digitized. The signals are then passed to a computer comprising a CPU, ROM and RAM, an input interface for collecting and filtering the scalp potential signals and an output interface for displaying the resulting information on a display device such as a printer or CRT. The computer determines the position of these signals in reference to the interpolated 3-D geometry of the subject's head. The dipolarity of a particular point is iteratively and empirically derived by comparing the values of these measured signals to a test signal and the error between the two is minimized. The procedure is repeated for the complete series of electrodes placed on the skull. The mean dipolarity of a subject is then determined for a given time frame. The subject's dipolarity is then compared against that of age matched subjects and scaled so that an estimation of the subjects degree of cognitive loss is determined. | What is claimed is: 1. 1. For use with a human subject having a head and having a level of brain function susceptible to loss, an apparatus for automatically determining the level of brain function loss of the human subject said apparatus comprising: a plurality of sensors which produce output signals for detecting electromagnetic signals of the human subject when applied to said head of the human subject corresponding to a particular range of electromagnetic frequencies; an amplifier for amplifying said output signals; means for digitizing said output signals; a computer comprising: a filter for filtering said output signals, a processor for determining the human subject dipolarity, wherein the human subject dipolarity is a mean dipolarity determined for a given time frame, output interface means for displaying the human subject dipolarity, read-only memory, and random access memory; analyzing means for analyzing the human subject dipolarity and determining the human subject level of brain function loss; and a display for displaying the level of brain function loss of the human subject. 2. 2. The apparatus of claim 1 wherein said plurality of sensors detects EEG potentials at a plurality of points on scalp of the subject. 3. 3. The apparatus of claim 1 wherein said plurality of sensors detects MEG potentials at a plurality of points on scalp of the subject. 4. 4. The apparatus of claim 1 or claim 2 wherein said range of electromagnetic frequencies is .alpha. band. 5. 5. The apparatus of claim 1 or claim 2 wherein said range of electromagnetic frequencies is .beta.band. 6. 6. The apparatus of claim 1 or claim 2 wherein said range of electromagnetic frequencies is .gamma. band. 7. 7. For use with a human subject having a head and having a level of brain function susceptible to loss, a method for automatically determining the level of loss of brain function of the human subject, said method comprising the steps of: detecting electromagnetic signals from said head of the human subject and producing output signals corresponding to a particular range of electromagnetic frequencies; amplifying said output signals: digitizing said output signals; comparing said output signals to a series of calculated potentials to determine the human subject dipolarity, wherein subject dipolarity is a mean dipolarity determined for a given time frame; analyzing the human subject's dipolarity to determine the level of brain function loss; and displaying the level of loss of brain function of the human subject. 8. 8. The method of claim 7 wherein said step of detecting characteristic values comprises detecting EEG potentials at a plurality of points on scalp of the subject. 9. 9. The method of claim 7 wherein said step of detecting characteristic values comprises detecting MEG potentials at a plurality of points on scalp of the subject. 10. 10. The method of claim 8 or claim 9 wherein said range of electromagnetic frequencies is .beta... |  | A61B005/05
US05735287 | - | 1998-04-07 | Biodegradable air tube and spirometer employing same | 1996-05-28 | Disclosed is an air tube for use in a spirometer. This air tube is disposable and is at least partially, preferably completely, biodegradable, so that is can be economically produced and discarded after use by a single spirometer user. Cross-patient contamination and expensive sterilization procedures are thus avoided. In addition, making this air tube biodegradable allows for the use of plentiful and inexpensive materials of construction, such as cardboard, paper, biodegradable polymers and the like, and reduces the environmental burden caused by disposing of this component. | What is claimed is: 1. 1. An air tube for use in a differential pressure spirometer comprising: a tubular portion defining an open inlet, an open outlet and a hollow space therebetween, and being sized and adapted to be removably coupled to a housing of a differential pressure spirometer; a resistive element located in said hollow space and being sized and adapted to cause a pressure difference as air flows in said hollow space across said resistive element; and at least one through port located in said tubular portion which opens directly to said hollow space and is spaced apart from said resistive element, provided that said air tube is disposable and at least a major portion of said tubular portion is biodegradable. 2. 2. The air tube of claim 1 wherein said tubular portion includes an area adapted to come into direct contact with the mouth of a human being during use of said air tube. 3. 3. The air tube of claim 1 wherein said tubular portion is made of a material selected from the group consisting of cardboard, paper, biodegradable polymers and mixtures thereof. 4. 4. The air tube of claim 1 wherein said tubular portion is made of cardboard. 5. 5. The air tube of claim 1 wherein all of said tubular portion is biodegradable. 6. 6. The air tube of claim 1 which includes two through ports located in said tubular portion each of which opens directly to said hollow space and is spaced apart from said resistive element which is located therebetween. 7. 7. The air tube of claim 6 wherein each of said two through ports is equidistant from said resistive element. 8. 8. The air tube of claim 1 wherein said resistive element is made of a polymeric material. 9. 9. The air tube of claim 1 wherein said resistive element is positioned in said hollow space and partially occludes said hollow space. 10. 10. The air tube of claim 1 which is substantially totally biodegradable. 11. 11. The air tube of claim 1 which further comprises a positioning means adapted to cooperate with the housing of the spirometer to properly position said air tube relative to the housing of the spirometer. 12. 12. A combination comprising: a housing; an air tube of claim 1 removably coupled to said housing; a pressure sensing assembly positioned relative to said through port to sense the pressure in said through port; and an electronic assembly disposed in said housing and coupled to said pressure sensing assembly for generating signals based on the pressure sensed in said through port by said pressure sensing assembly. 13. 13. The combination of claim 12 wherein said housing is sized and adapted to be held in a hand of a patient using said air tube, and which further comprises an additional electronic assembly coupled to said electronic assembly and positioned outside of said housing to process said signals to produce and display performance signals indicative of the pulmonary performance of the patient using said air tube. 14. 14. The combination ... | Desert Moon Development Limited Partnership | A61B005/087
US05735274 | - | 1998-04-07 | Apparatus and method for analyzing particles including shifting a judgement region | 1996-07-03 | An apparatus and method for analyzing particles includes a distribution data preparation device for measuring parameters that characterize particles contained in a specimen and for preparing a distribution data of the particles in a coordinate space based on the parameters, a judgement region storage device for storing in advance a predetermined judgement region in the coordinate space, a base point extraction device for extracting, when the distribution data forms at least one group, a group base point that shows a position of the group, a judgement region correction device for correcting a position of the judgement region in the coordinate space by referring to each group base point extracted every time a distribution data is prepared by the distribution data preparation device, and a judgement device for judging the specimen based on the particles present within the corrected judgement region. | What we claim is: 1. 1. An apparatus for analyzing particles comprising: distribution data preparation means for measuring parameters that characterize particles contained in a specimen and for preparing distribution data of the particles in a coordinate space based on the parameters; judgement region storage means for storing in advance a predetermined judgement region in the coordinate space; base point extraction means for extracting, when the distribution data forms at least one group, a group base point that shows a position of the group; judgement region correction means for shifting a position of the judgement region in the coordinate space by referring to each group base point extracted every time a distribution data is prepared by the distribution data preparation means; and judgement means for judging abnormality of the specimen based on the particles present within the shifted judgement region. 2. 2. The apparatus according to claim 1, in which the judgement region storage means stores in advance the judgement region and a region base point representing a position of the judgement region with respect to the group base point, and in which the correction means corrects the position of the judgement region so that a relative position of the group base point and the region base point is maintained to be constant. 3. 3. The apparatus according to claim 1, in which the group base point is a center of gravity of the group. 4. 4. The apparatus according to claim 3, in which, when the distribution data forms a plurality of groups, the base point extraction means extracts the group base point on the basis of centers of gravity of at least two groups. 5. 5. The apparatus according to claim 1, in which the parameter comprises two parameters obtained from an optical measurement of the particles, and in which the distribution data comprises a scattergram formed by plotting a frequency of particles on a two-dimensional coordinate plane with respect to the two parameters. 6. 6. The apparatus according to claim 1, in which the specimen is a blood sample. 7. 7. The apparatus according to claim 6, in which the predetermined judgement region is a region where abnormal particles comprising at least one kind of cells selected from blast cells, immature granulocytes, left shift cells, and nucleated mature granulocytes are expected to appear. 8. 8. The apparatus according to claim 6, in which the group is a cell group selected from monocytes, lymphocytes, eosinophils, and granulocytes other than eosinophils. 9. 9. The apparatus according to claim 2, in which the judgement region and the region base point are supplied to the judgement region storage means by a determining device which determines the judgement region and The region base point. 10. 10. The apparatus according to claim 9, in which the determining device includes: first storage means for storing each distribution data of a first specimen group which belongs to a first cat... | Toa Medical Electronics Co. Ltd. | A61B005/000
US05788641 | - | 1998-08-04 | Device for estimating central venous pressure | 1997-10-16 | A device capable of providing non-invasive, accurate estimates of central venous pressure. This diagnostic device is particularly useful with patients suffering from cardiac disease. | What is claimed is: 1. 1. A method for estimating central venous pressure in a human patient having a neck, an internal jugular vein in the neck, and a chest, the method comprising elevating the neck of the patient; placing an apparatus for estimating central venous pressure on a reference point on the chest, wherein the apparatus comprises: an elongated bar having a longitudinal axis and a bottom portion on the longitudinal axis, a pointer comprising an elongated base member having a longitudinal axis and an elongated end member having a longitudinal axis, the base member being movably mounted to the bar and the end member being supported for selected movement along a path substantially parallel to the base member longitudinal axis, and a horizontal indicator mounted on the pointer; positioning the base member longitudinal axis at a ninety degree angle with respect to the bar longitudinal axis; placing the pointer in a horizontal attitude indicated by the horizontal indicator; positioning the bottom portion of the bar on the reference point; identifying a point of highest visible pulsations in the internal jugular vein; extending the end member from the base member and moving the pointer relative to the bar such that a distal end of the end member is proximate to the point of highest visible pulsations in the internal jugular vein; measuring a vertical distance between the reference point and an intersection of the pointer and the bar to estimate the central venous pressure. 2. 2. The methods of claim 1 wherein the step of positioning the bottom portion of the bar comprises positioning the bottom portion of the bar on a sternal angle of the chest. 3. 3. A method for estimation central venous pressure in a human patient having a neck, and internal jugular vein in the neck, and a chest, the method comprising: elevating the neck of the patient above the chest; providing an apparatus having an elongated bar with a longitudinal axis and a bottom portion and an extendable pointer translatably mounted to the bar; placing the apparatus on a reference point on the chest of the patient; positioning a longitudinal axis of the pointer at a ninety degree angle with respect to the bar longitudinal axis; placing said pointer in a horizontal attitude; identifying a point of highest visible pulsations in the internal jugular vein; positioning the bottom portion of the bar on the reference point; extending the pointer such that a distal end of the pointer is proximate to the neck; moving the pointer relative to the bar to a position such that the distal end is proximate to the point of highest visible pulsations in the internal jugular vein; measuring a vertical distance between the reference point and a position of the pointer along the longitudinal axis of the bar to estimate central venous pressure. 4. 4. The method of claim 3 wherein the step of positioning the bottom portion comprises positioning the bottom portion of the bar on a ... | Research Foundation of State University of New York at Buffalo | A61B005/00
US05755666 | - | 1998-05-26 | Method and device for imaging a curved region by means of magnetic resonance | 1996-07-19 | A magnetic resonance method for imaging a curved portion of a body in which only MR signals in the curved portion of the body are generated by pulse sequences which include RF pulses and temporary magnetic fields. From the received MR signals an image of the curved portion can be reconstructed by use of linear transformations. | We claim: 1. 1. A method of imaging a portion of a body placed in a static magnetic field by means of magnetic resonance, which method comprises: a) generating MR signals in a region which is curved relative to isodynamic lines of the static magnetic field and which comprises the portion of the body, through the use of pulse sequences which comprise 2DRF or 3DRF pulses and temporary magnetic gradient fields for exciting the curved region, whereby at the same time magnetic resonance characteristics of the portion of the body are encoded in the MR signals, b) receiving and sampling the generated MR signals, and c) reconstructing an image of the portion of the body from values of the sampled MR signals. 2. 2. A method as claimed in claim 1, further comprising: a) repeatedly generating and sampling MR signals for a plurality of images of the portion to be imaged, magnetic resonance characteristics of the portion of the body being included in the MR signals in encoded form for consecutive images; and b) determining images by means of linear transforms of linear combinations of values of the sampled MR signals, or by means of linear combinations of linear transforms of the values of the sampled MR signals. 3. 3. A method as claimed in claim 2, wherein a chosen scheme used for the encoding is a linear transformation scheme, and coefficients of the linear combinations are determined by the chosen scheme. 4. 4. A method as claimed in claim 3, wherein the transformation scheme is a Fourier scheme, a Hadamard scheme or a wavelet scheme. 5. 5. A method as claimed in claim 3, further comprising a stretching operation in which a linear axis is mapped along a stretched axis. 6. 6. A method as claimed in claim 1, further comprising: a) determining a correction mask from a shape of the curved portion of the sampled MR signal values; and b) correcting the intensity of an image of the curved portion by means of the correction mask. 7. 7. A method as claimed in claim 1, further comprising: a) subdividing the portion of the body into several sub-portions, b) repeatedly generating MR signals in the sub-portions by means of the RF pulses and temporary magnetic gradient fields, the magnetic resonance characteristics of each sub-portion being encoded in the MR signals in accordance with an encoding scheme, and c) reconstructing the image of the portion by means of an inverse transform of the chosen encoding scheme of the sampled MR signal values and one-dimensional Fourier transforms. 8. 8. A method as claimed in claim 7, wherein the encoding scheme used is a linear transformation scheme. 9. 9. A method as claimed in claim 8, wherein the linear transformation scheme is a Fourier scheme, Hadamard scheme or wavelet scheme. 10. 10. A method as claimed in claim 1, wherein in the generation of MR signals a pulse sequence is used which also comprises RF pulses and temporary magnetic gradient fields for suppressing a contribution to the MR signals ... | U.S. Philips Corporation | A61B005/055
US05743857 | - | 1998-04-28 | Blood pressure monitor apparatus | 1996-09-10 | A blood pressure measurement of a blood pressure measuring device is terminated by a blood pressure measurement terminating device, when a difference .vertline.D.sub.M -D.sub.CP .vertline./D.sub.CP between a phase difference D.sub.M obtained according to a phase difference-blood pressure relationship based on a monitor blood pressure value MBP determined by a monitor blood pressure determining device, and an actual phase difference D.sub.CP obtained by a phase difference calculating device, when the blood pressure measurement of the blood pressure measuring device starts, is smaller than a reference value .alpha.. Thus, so long as the pressure pulse wave-blood pressure relationship is effectively applicable, no blood pressure measurement is carried out for updating the current pressure pulse wave-blood pressure relationship, so that the frequency of blood pressure measurements using a cuff is decreased and the discomfort of a living subject is reduced. | We claim: 1. 1. A blood pressure monitor apparatus including a blood pressure measuring device for measuring a blood pressure value of a living subject based on variation of a pulse-synchronous wave obtained through a cuff adapted to be worn on the living subject by changing a pressure of the cuff, a pressure pulse wave sensor adapted to be pressed on an artery of the living subject for detecting a pressure pulse wave produced from the artery of the living subject, a pressure pulse wave-blood pressure relationship determining means for determining, at a predetermined period, a pressure pulse wave-blood pressure relationship between magnitude of pressure pulse wave and blood pressure, based on the pressure pulse wave detected by said pulse wave sensor and the blood pressure value measured by said blood pressure measuring device, by starting said blood pressure measuring device at said predetermined period, and a monitor blood pressure determining means for successively determining a monitor blood pressure value based on an actual pressure pulse wave detected by said pressure pulse wave sensor, according to said pressure pulse wave-blood pressure relationship, the blood pressure monitor apparatus being characterized by comprising: a pair of heartbeat-synchronous wave sensors for detecting, on different portions of said living subject, respective heartbeat-synchronous waves produced in synchronism with a heartbeat of the living subject; a phase difference calculating means for calculating a phase difference between one of the heartbeat-synchronous waves detected by one of said pair of heartbeat-synchronous wave sensors and the other of the heartbeat-synchronous waves detected by the other of said pair of heartbeat-synchronous wave sensors; a phase difference-blood pressure relationship determining means for determining a phase difference-blood pressure relationship between phase difference and blood pressure, based on the phase difference calculated by said phase difference calculating means and the blood pressure value measured by said blood pressure measuring device; and a blood pressure measurement terminating means for terminating a blood pressure measurement of said blood pressure measuring device, when a difference between a phase difference obtained according to said phase difference-blood pressure relationship based on a monitor blood pressure value determined by said monitor blood pressure determining means, and a phase difference obtained by said phase difference calculating means, when the blood pressure measurement of said blood pressure measuring device starts, is smaller than a predetermined reference value. 2. 2. A blood pressure monitor apparatus according to claim 1, wherein one of said pair of heartbeat-synchronous wave sensors includes said cuff, a pressure sensor for detecting a pressure of the cuff, and a band-pass filter for extracting, as one of said heartbeat-synchronous waves, a cuff pulse wave produced in synchronis... | Colin Corporation | A61B005/00
US05772605 | - | 1998-06-30 | System and method for detecting facial symmetry | 1996-12-18 | There is provided a system and method for detecting facial symmetry of patients with hemiparesis, or unilateral facial palsy, by facial impedance measurement which quantifies lack of facial symmetry and thereby provides a program for therapeutic stimulus of paralyzed facial muscles. A mid-line of facial current is generated between an upper electrode above the eyes and a lower electrode on the chin, the facial current being sub-threshold so as to avoid any muscle stimulus. Impedance measurements are taken by determining the voltage between symmetrically placed facial electrodes, or between electrode pairs consisting of one electrode positioned around the eye, cheek or mouth, and a reference electrode placed on the patient's chin so as to provide an effective bottom point of the Wheatstone bridge formed by the face. The voltage measurements translate into impedance measurements which are indicative of muscle paralysis, and provide a simple but reliable method of obtaining objective data useful for facial movement assessment. Objective current can be either sinusoidal or a train of pulses. In one specific embodiment, the measurement subsystem comprises a sigma-delta loop which includes the patient's face as a signal domain; the phase of the injected current is modulated in a manner similar to the negative feedback branch of a standard sigma-delta loop circuit, thereby providing a digital output which is relatively free of signal artifacts. | I claim: 1. 1. A facial impedance measurement system, for obtaining impedance measurements reflective of the condition of a patient's face, comprising: electric field means for generating an electric field oriented along a facial mid-line on said patient's face; and impedance means operative concurrently with said electric field means for determining an impedance value related to at least one location on said patient's face, said at least one location being displaced from said facial mid-line to obtain a measure of the patient's facial condition. 2. 2. The system as described in claim 1, wherein said impedance means comprises 2 pole means for sensing voltage between said at least one location and a second location on the patient's face, said voltage being representative of said impedance value. 3. 3. The system as described in claim 2, wherein said impedance means comprises means for sensing the voltage differential between said at least one location and a second location substantially symmetrical to said first location with respect to the facial mid-line. 4. 4. The system as described in claim 2, wherein said impedance means comprises means for sensing the voltage differential between said at least one location and a second reference location positioned substantially on said facial mid-line. 5. 5. The system as described in claim 1, wherein said electric field means comprises current injection means for injecting a transcutaneous electric field oriented substantially along said facial mid-line. 6. 6. The system as described in claim 5, wherein said current injection means comprises a first electrode positioned above said patient's nose and a second electrode positioned on said patient's chin. 7. 7. The system as described in claim 5, wherein said current injection means comprises analog means for generating an analog current. 8. 8. The system as described in claim 7, wherein said analog means comprises sinusoidal means for generating a sinusoidal current of a value below what is required to stimulate the patient's facial tissue. 9. 9. The system as described in claim 5, wherein said current injection means comprises digital means for injecting a pulsed current having an effective value less than that required to stimulate the patient's facial tissue. 10. 10. The system as described in claim 1, wherein said sensing means comprises a sigma-delta loop circuit which interacts with the patient's face. 11. 11. The system as described in claim 10, wherein said electric field means comprises pulse current injection means for injecting a pulsed current along said patient facial mid-line. 12. 12. The system as described in claim 10, wherein said electric field means comprises current injection means for injecting a modulated sinusoidal current along said patient facial mid-line. 13. 13. The system as described in claim 10, wherein said sigma-delta loop circuit comprises means for modulating said generated mid-line electric fiel... | Medtronic, Inc. | A61B005/00
US05792054 | - | 1998-08-11 | Device and method for magnetic resonance imaging | 1996-09-12 | An off-resonance magnetization transfer contrast (MTC) RF-pulse (54, 64) is used in magnetic resonance angiography (MRA) to suppress the signal of various stationary tissues, such as brain tissue while avoiding significant suppression of signal from blood flowing in a general direction of blood flow into a slice being imaged. Application of a magnetic gradient (55, 65, 85) during the MTC RF-pulse (54, 64) directed in the general direction of blood flow increases the magnetization frequency offset (86) relative to the center frequency of the MTC RF-pulse for points within and feeding blood to the slice. The MTC RF-pulse thus causes only a small signal reduction of the blood flowing into the slice in the general direction of blood flow while producing a saturation of any blood flowing into the slice in the opposite direction. Consequently, both time and RF-power needed for a separate presaturation pulse can now be used for the MTC RF-pulse. | We claim: 1. 1. Magnetic resonance imaging (MRI) device, comprising an area for locating at least a portion of an object which is a living human or animal containing a part to be imaged; a magnet system for generating a substantially homogeneous and stationary magnetic field in at least part of the area; a gradient magnet system comprising gradient coils for switching on and off magnetic field gradient pulses superimposed on said stationary magnetic field in order to form instantaneous total magnetic fields at points in the area; a radio-frequency (RF) transmitter system for generating and transmitting RF-pulses to the object; control means for controlling the radio frequency transmitter system and the switching on and off and sizes of the magnetic field gradient pulses such that by the combination of generated RF-pulses and magnetic field gradient pulses position dependent magnetic resonance signals are generated in the object; a detector and reconstruction system for acquisition of position dependent magnetic resonance signals generated in the object and for image-construction, the image representing flowing blood of a type, selected from arterial blood and venous blood, within the internal structure of the part to be imaged; wherein the control means comprises means for controlling generation of an excitation RF-pulse by the transmitter system at an excitation frequency for the part of the object to be imaged, switching of a magnetic field gradient pulse to be on during the excitation RF-pulse for selection of said part, for controlling generation of a magnetization transfer contrast (MTC) RF-pulse prior to the excitation RF-pulse and for controlling switching of a magnetic field gradient pulse to be on during the MTC RF-pulse for producing an intended MTC effect of suppressing MR signals from static tissue within said part to be imaged, the magnetic field gradient pulse switched to be on during the MTC RF-pulse and the frequency of the MTC RF-pulse being chosen such that a part of the object with a Larmor frequency equal to the frequency of the MTC RF-pulse is located in the direction of flow of the selected type of blood relative to the part of the object selected by the magnetic field gradient pulse switched to be on during the excitation RF-pulse in order to produce an effect on blood of the type not selected flowing into the part to be imaged which is greater than any effect on the selected type of blood flowing into the part to be imaged. 2. 2. MRI device as claimed in claim 1, wherein the MTC RF-pulse generated is of a frequency that deviates from the frequency of the excitation RF-pulse. 3. 3. MRI device as claimed in claim 2, wherein the magnetic field gradient pulse switched to be on during the MTC RF-pulse is directed such that the instantaneous total magnetic field at said points within the area increases in the general direction of flow of the selected type of blood. 4. 4. MRI device as claimed in claim 3, wherein th... | U.S. Philips Corporation | A61B005/055
US05800359 | - | 1998-09-01 | NIBP playback system | 1995-05-19 | A data playback device which records, stores, and plays back actual patient oscillometric blood pressure data to create a more realistic NIBP simulation for testing of an NIBP monitor. The system is made up of two units, a computer and a converter. The converter has a Universal Asynchronous Receiver/Transmitter (UART) connected to the computer and 16-bit D/A and A/D converters connected to the input and output, respectively, of a blood pressure monitor. The A/D converter senses cuff pressure and sends the signal to the computer. The computer then calculates the pressure pulse data from the stored patient data and sends it to the monitor via the D/A converter, where the pressure pulse data is converted to a voltage and electronically summed with the pressure transducer signal output by the blood pressure monitor under test. Typically, the playback system reads the current cuff pressure in the blood pressure monitor and "plays back" the oscillation complex from the data file whose average pressure is closest to the current cuff pressure. The oscillation complex is scaled to the proper amplitude using linear interpolation before it is summed into the cuff pressure channel. This process is repeated for each pressure level during the oscillometric blood pressure determination. During testing, the blood pressure monitor sees an oscillation envelope and oscillation complex shapes similar to the original data from a real patient. | We claim: 1. 1. A device for use in testing an oscillometric blood pressure monitor having a pressure transducer and an inflatable and deflatable pressure cuff, comprising: means for storing oscillometric blood pressure data collected from a patient during an actual blood pressure measurement; means for processing the oscillometric blood pressure data stored in said storing means for output; and playback means for playing back the processed data during a test of the oscillometric blood pressure monitor and electrically summing oscillation complex data corresponding to a pressure of said pressure cuff occurring during said test from said processed data with an output of said pressure transducer at said pressure of said pressure cuff occurring during said test. 2. 2. A device as in claim 1, wherein said storing means comprises means for digitizing oscillometric blood pressure data output by said pressure transducer during said oscillometric blood pressure measurement on said patient, means for formatting said digitized oscillometric blood pressure data into data files for storage, and a memory for storing the formatted data. 3. 3. A device as in claim 2, wherein said processing means further creates playback files for playback from said data files, each playback file comprising monitor calibration data and sampling rate data, oscillation complex amplitude data, and at least one oscillation complex for each pressure level for which oscillation complexes are measured during the oscillometric blood pressure measurement of the patient. 4. 4. A device as in claim 1, wherein said processing means comprises means for selectively interpolating the oscillometric blood pressure data stored in said storing means to correspond to cuff pressure levels used by said oscillometric blood pressure monitor during the test. 5. 5. A device as in claim 4, wherein said interpolating means comprises means for interpolating and storing all oscillation complexes that may be needed during an actual blood pressure determination before the actual blood pressure determination and for reading out a particular oscillation complex during the test when the cuff pressure is at the pressure at which the particular oscillation complex was stored. 6. 6. A device as in claim 4, wherein said interpolating means comprises means for interpolating played back oscillation complexes in real-time by selecting oscillation complexes from said oscillation complex data that are above and below the pressure of the pressure cuff occurring during the test and by scaling an oscillation complex closest to the pressure. 7. 7. A device as in claim 1, wherein said processing means comprises means for randomly varying amplitudes of said oscillometric blood pressure data and periods of oscillation of said oscillometric blood pressure data within limits set by an operator. 8. 8. A device as in claim 1, wherein said processing means comprises means for varying a sampling rate of said oscill... | Johnson & Johnson Medical, Inc. | A61B005/02
US05755227 | - | 1998-05-26 | Method and apparatus for deducing bioelectric current sources | 1996-10-29 | A method and apparatus for deducing physical quantities such as positions, sizes and orientations of bioelectric current sources. Minute magnetic fields formed by the bioelectric current sources in a region under examination of an examinee are measured with a plurality of magnetic sensors arranged adjacent the region under examination. A plurality of lattice points are set in the region under examination. Physical quantities of the current sources are derived by solving a relational expression of unknown current sources at the lattice points and field data provided by the magnetic sensors, with a condition added thereto to minimize a norm of a vector having the current source at each of the lattice points. The lattice points are moved toward a lattice point having a large current value among the current sources computed. Checking is made whether a minimum distance among the lattice points having been moved is below a predetermined value. The current source computing step to the checking step are repeated for the lattice points having been removed, when the minimum distance exceeds the predetermined value, and the current source corresponding to a magnetic field occurring when the minimum distance is determined to be below the predetermined value is identified to be a true current source. | What is claimed is: 1. 1. A method of deducing physical quantities such as positions, sizes and orientations of bioelectric current sources, comprising: a magnetic field measuring step for measuring minute magnetic fields formed by said bioelectric current sources in a region under examination of an examinee, with a plurality of magnetic sensors arranged adjacent said region under examination; a lattice point setting step for setting a plurality of lattice points in said region under examination; a current source computing step for deriving physical quantities of said current sources by solving a relational expression of unknown current sources at said lattice points and field data provided by said magnetic sensors, with a condition added thereto to minimize a norm of a vector having the current source at each of said lattice points; a lattice point rearranging step for moving said lattice points toward a lattice point having a large current value among the current sources computed; a checking step for checking whether a minimum distance among said lattice points having been moved is below a predetermined value; and a current source identifying step for repeating said current source computing step to said checking step for said lattice points having been removed, when said minimum distance exceeds said predetermined value, and regarding as a true current source the current source corresponding to a magnetic field occurring when said minimum distance is determined to be below said predetermined value at said checking step. 2. 2. An apparatus for deducing physical quantities such as positions, sizes and orientations of bioelectric current sources, comprising: a plurality of magnetic sensors arranged adjacent a region under examination of an examinee for measuring minute magnetic fields formed by said bioelectric current sources in said region under examination; data converting means for converting field data measured by said magnetic sensors into digital data; data collecting means for collecting and storing the field data converted into the digital data; lattice point setting means for setting a plurality of lattice points in said region under examination; current source computing means for deriving physical quantities of said current sources by solving a relational expression of unknown current sources at said lattice points and said field data stored in said data collecting means, with a condition added thereto to minimize a norm of a vector having the current source at each of said lattice points; lattice point rearranging means for moving said lattice points toward a lattice point having a large current value among the current sources computed; checking means for checking whether a minimum distance among said lattice points having been moved is below a predetermined value; current source identifying means for repeatedly causing said current source computing means, said lattice point rearranging means and said checking means t... | Shimadzu Corporation | A61B005/05
US05715821 | - | 1998-02-10 | Neural network method and apparatus for disease, injury and bodily condition screening or sensing | 1995-12-07 | A method and apparatus for disease, injury or condition screening or sensing wherein biopotentials are received from a plurality of measuring sensors located in the area of a suspected disease, injury or condition change site. These potentials are then processed and the processed values are provided to a particular type of neural network or a combination of neural networks uniquely adapted to receive and analyze data of an identifiable type to provide an indication of specific conditions. | I claim: 1. 1. An apparatus for sensing a condition at test sites which are the right and left breasts of a human subject by measuring electrical biopotentials which are a function of the electromagnetic field present at each said test site comprising: an electrode sensing assembly operative during a test period to detect biopotentials indicative of said electromagnetic field and provide output test potentials which includes at least two biopotential sensor arrays adapted for contact with the subject to detect biopotentials present in the area of said test sites and to provide test potentials as a function of said detected biopotentials, said electrode sensing assembly including at least one biopotential reference sensor, and at least a first sensor array including a plurality of biopotential test sensors adapted to contact the right breast of the subject and a second sensor array including a plurality of biopotential test sensors adapted to contact the left breast of the subject, and a test processor connected to receive said test potentials provided by said sensor arrays and to provide processed potentials therefrom, a plurality of neural networks each programmed to detect a pattern of potentials indicative of the presence of said condition, said neural networks each operating to receive said processed potentials and to provide an output value indicative of the presence or absence of said condition, and a neural network processor connected to receive the output values from said neural networks, and operating to weight said output values to obtain a condition indication. 2. 2. The apparatus of claim 1 wherein each said first and second sensor array includes a plurality of test sensors, each said test sensor operating with a reference sensor to detect biopotentials which are present in the area of a test site and to provide output test potentials as a function thereof, said test processor operating during a test period to receive a plurality of test potentials from each of a plurality of test sensors and to average the test potentials from each said test sensor to obtain a plurality of averaged potentials with one average potential for each said test sensor, the test processor further operating to compare said plurality of averaged potentials to obtain a maximum and a minimum average potential therefrom and to subsequently obtain a differential value indicative of the difference between said maximum and minimum average potentials and to provide said differential value to said neural networks. 3. 3. The apparatus of claim 1 wherein said neural network processor averages said output values. 4. 4. An apparatus for sensing a condition by measuring electrical DC biopotentials at test sites on the right and left breasts of a human subject comprising: an electrode sensing assembly operative during a test period to detect DC biopotentials and provide output test potentials which includes at least one biopotential reference sensor and at least a... | Biofield Corp. | A61B005/05
US05716389 | - | 1998-02-10 | Cardiac ablation catheter arrangement with movable guidewire | 1995-11-13 | The catheter sensing and ablation arrangement allows location and cardiac abalation on a patient. The arrangement includes an electrically nonconductive catheter body, with a guide-wire lumen. The guidewire is electrically conductive, and, when the guidewire is assembled with the catheter, extends through the lumen, and is slideable therein. The guidewire has an enlarged distal end which, when retracted, blocks the guidewire lumen. The distal end of the catheter body has an exposed first electrode, which is connected to a terminal located near the proximal end. An action potential sensor is adapted for, in a sensing mode of operation, coupling to the proximal end of the guide wire and to the electrical terminal, for sensing action potentials appearing between the enlarged end of the guide wire and the first electrode, so the end of the guide wire may be moved to a cardiac location identifiable by the action potentials. An electrically conductive contact plate is adapted for, in a second mode of operation of the sensing and ablation arrangement, being located on the exterior of the patient's back. An RF signal generator is provided for, in an ablation mode of operation, causing RF energy to be guided to the selected cardiac location, for causing current flow between the contact plate and the enlarged distal end of the guidewire, resulting in ablation of cardiac material at the cardiac location, but not at the contact plate. | What is claimed is: 1. 1. A sensing and ablation arrangement for performing cardiac ablation on a patient, said sensing and ablation arrangement comprising: (A) an electrically nonconductive elongated catheter body defining proximal and distal ends; said catheter body including (a) a guide-wire lumen extending from a location near said proximal end to said distal end of said catheter body, said guide-wire lumen having a particular transverse dimension throughout a principal portion of its length which is selected to accommodate a guide wire, said guide-wire lumen also having a predetermined diameter at said distal end, which may be greater than said particular transverse dimension of said guide-wire lumen; (b) an exposed electrically conductive first electrode located near said distal end of said catheter body; and (c) electrical terminus means located near said proximal end of said catheter body, for making electrical connections thereto; and (d) elongated electrical conducting means extending from said electrical terminus means to said first electrode, and in galvanic electrical communication therewith; said catheter further comprising: (B) an electrically conductive guide wire longer than said catheter body, said guide wire including an elongated body portion extending through said guide-wire lumen of said catheter in a manner axially movable in relation thereto, and in a manner such that said guide wire and said catheter body can be completely separated from each other, said guide wire further comprising an enlarged distal end portion larger than said predetermined diameter, whereby the distal end of said guide-wire lumen is occluded when said guide-wire is fully retracted with said enlarged distal end portion abutting said distal end of said guide-wire lumen; (C) action potential sensing means adapted for, in a sensing mode of operation of said sensing and ablation arrangement, being coupled to said proximal end of said guide wire and to said electrical terminus means, for sensing action potentials appearing between said enlarged end portion of said guide wire and said first electrode, whereby said enlarged end portion of said guide wire may be moved to a cardiac location identifiable by said action potentials; (D) an electrically conductive contact plate adapted for, in a second mode of operation of said sensing and ablation arrangement, being located adjacent to, and in contact with, the exterior of said patient; (E) RF signal generating means adapted for, in an ablation mode of operation of said sensing and ablation arrangement, being coupled to said proximal end of said guide wire and to said contact plate, for causing RF signal energy to be guided to said cardiac location, for causing RF current to flow between said contact plate and said enlarged distal end portion of said guidewire at said cardiac location, resulting in ablation of cardiac material at said cardiac location, but not at said contact plate. 2. 2. An arrangem... |  | A61N001/05 A61B005/04
US05810746 | - | 1998-09-22 | Guiding introducer for endomyocardial biopsy procedures | 1996-11-21 | A guiding introducer for use with an endomyocardial biopsy forceps is disclosed. The guiding introducer is precurved to assist in the support and placement of biopsy forceps or a bioptome in the correct location within the heart for biopsy procedures, preferably the right ventricle. | We claim: 1. 1. An endomyocardial biopsy system for use in a human heart comprising a precurved, shaped, lumened guiding introducer and a biopsy forceps, wherein the shape of the guiding introducer is three dimensional comprising curved and straight sections and wherein the biopsy forceps are inserted into the heart through the lumen of the guiding introducer and wherein a portion of the guiding introducer is shaped to conform to the anatomy of the right ventricle of the heart. 2. 2. The system of claim 1 wherein the curved sections comprise a first curved section comprising a curve with a radius of about 2 to about 8 inches and an arc of the curve of about 20.degree. to about 70.degree.. 3. 3. The system of claim 1 wherein the curved sections comprise a second curved section comprising a compound curve, curving with a radius of about 1 to about 4 inches and an arc of the curve from about 30.degree. to about 90.degree. and, also curving with a radius of about 1 to about 8 inches and an arc of the curve from about 20.degree. to about 70.degree.. 4. 4. The system of claim 1 wherein the curved section comprises a third curved section comprising a curve with a radius of about 0.5 to about 3.0 inches and an arc of the curve from about 30.degree. to about 115.degree.. 5. 5. The system of claim 1 wherein the straight sections comprise a straight section from about 0.2 to about 1.0 inch in length. 6. 6. The system of claim 1 wherein the curved sections comprise a first, second and third curved section. 7. 7. The system of claim 6 wherein the first curved section comprises a curve with a radius of about 4 to about 8 inches and an arc of the curve from about 20.degree. to about 70.degree.. 8. 8. The system of claim 6 wherein the first curved section comprises a curve with a radius of about 4 to about 6 inches and an arc of the curve from about 40.degree. to about 50.degree.. 9. 9. The system of claim 6 wherein the second curved section comprises a compound curve, curving with a radius of about 1 to about 4 inches and an arc of the curve from about 30.degree. to about 90.degree. and also curving with a radius of about 1 to about 8 inches and an arc of the curve from about 20.degree. to about 70.degree.. 10. 10. The system of claim 6 wherein the second curved section comprises a compound curve, curving with a radius of about 1 to about 4 inches and an arc of the curve from about 45.degree. to about 75.degree. and also curving with a radius of about 1 to about 8 inches and an arc of the curve from about 20.degree. to about 70.degree.. 11. 11. The system of claim 6 wherein the second curved section comprises a compound curve, curving with a radius of about 1 to about 3 inches and an arc of the curve from about 45.degree. to about 75.degree. and also curving with a radius of about 4 to about 6 inches and an arc of the curve from about 40.degree. to about 50.degree.. 12. 12. The system of claim 6 wherein the third curved section comprises... | Daig Corporation | A61B005/00
US05713364 | - | 1998-02-03 | Spectral volume microprobe analysis of materials | 1995-08-01 | An optical probe collects light responses from a specimen that selectively and preferentially emanates from a localized volume element within the sample, with illumination irradiance and collection efficiency both dropping off away from the localized volume element, and a processor applies a vector or matrix transform to collected responses to produce an output. The optics provide high peak illumination and high collection efficiency which both overlap in small volume elements that are limited in length, width or depth to correspond to a structure or process of the specimen so that the collected spectra or other responses have high signal strength and enhanced correlation values to small or otherwise inaccessible or masked effects present in macroscopic or submacroscopic regions. Responses from volumes outside the localized element are substantially rejected and correlation transforms are readily derived from the strong spectral responses of tissue samples having an independently identified pathology or condition and these transforms are stored. A processor then applies the stored transforms so obtained to a newly collected response to determine the presence or extent of a particular pathology in the observed tissue. | What is claimed is new and secured by letters patent is: 1. 1. A method of determining a property P of a specific sample of material by the interaction of electromagnetic radiation with the sample, such method comprising the steps of: a) compiling a training set of specimens of the material which are determined by independent analysis to possess the property P; b) obtaining an optical response from at least one defined volume element in each specimen of the training set, and c) deriving a correlation transform T between at least a subset of the optical responses obtained in step b), and the property P determined in step a), the step of deriving including determining a number np of responses necessary as operands of said transform, d) obtaining np optical responses from at least one volume element of the sample, e) applying the correlation transform T determined in step c) to the n.sub.p optical responses to produce an output representing the property P in said volume element of the sample; and f) wherein each response of a volume element is obtained by i) illuminating the volume element through illuminating optics having a first field stop whose dimensions are large compared to a quotient of wavelength of illuminating radiation divided by working numerical aperture of the illuminating optics measured from said first field stop. ii) collecting optical responses from said volume element through a collecting optics having a second field stop whose dimensions are large compared to a quotient of wavelength of the optical responses divided by working numerical aperture of the collecting optics measured from the said second field stop, and iii) arranging said two field stops to be at least partially optically conjugated to each other through the volume element such that a response collected through said second field stop is substantially limited to light emanating from such volume element. 2. 2. The method of claim 1, wherein the steps a)-c) are performed initially to determine said transform T and further including the step of storing said transform T in an instrument, and thereafter the process of determining the property P of a specific sample is performed by performing step d) to obtain optical responses, and applying the stored transform T to the optical responses so obtained. 3. 3. The method of claim 1, wherein the specific sample is a biological sample, and the property P is a pathological condition. 4. 4. The method of claim 1, wherein the material is material of a non-biological physical process and the property P is at least one of a ranking of presence, a measure of a condition, a magnitude of a physical property, and a concentration of a component. 5. 5. The method of claim 1, wherein the step of applying said transform T includes applying to responses from distributed locations in the specific sample to map distribution of the property P in the specimen. 6. 6. The method of claim 1, wherein the specific sample is a bio... | MediSpectra, Inc. | A61B005/00
US05840039 | - | 1998-11-24 | Method and apparatus in connection with measuring the heartbeat rate of a person | 1997-06-27 | The present invention relates to a method and apparatus in connection with measuring the heartbeat rate of a person. In the method, the ECG signal of the person and the timing moment of at least one ECG signal waveform, such as the QRS complex, are measured with a heartbeat rate monitor. The average heartbeat rate frequency of the heartbeat rate is calculated from the ECG signal. Heartbeat rate variation information proportional to the magnitude of the heartbeat rate variation or to that of the total or partial power of a spectrum derived from the heartbeat rate is provided by means of a mathematical function. The heartbeat rate variation information is displayed on the display of the heartbeat rate monitor together with the average heartbeat rate frequency. | What is claimed is: 1. 1. A method in connection with measuring the heartbeat rate of a person, comprising the following steps: measuring the ECG signal of the person and the timing moment of at least one ECG signal waveform, calculating the average heartbeat rate from the ECG signal, providing, by means of a mathematical function, real-time heartbeat rate variation information proportional to one of the magnitude of the heartbeat rate variation, the total power of a spectrum derived from the heartbeat rate and the partial power of a spectrum derived from the heartbeat rate, and displaying in real time said heartbeat rate variation information. 2. 2. A method according to claim 1 further comprising the additional step of displaying the heartbeat rate variation information simultaneously with the average heartbeat rate. 3. 3. A method according to claim further comprising the additional step of indicating the heartbeat rate variation information at least one of graphically and digitally. 4. 4. A method according to claim 3, wherein the heartbeat rate variation information is indicated simultaneously both graphically and digitally. 5. 5. A method according to claim 1, wherein in said step of providing the heartbeat rate variation information, the heartbeat rate variation information is calculated by means of a statistical function which provides the standard deviation of the heartbeat rate as a result. 6. 6. A method according to claim 1, wherein in said step of providing the heartbeat rate variation information, the heartbeat rate variation information is calculated by means of a statistical function which provides one of the height and width of the distribution pattern of one of an instantaneous heartbeat rate signal and R--R signal as a result. 7. 7. A method according to claim 1, wherein in said step of providing the heartbeat rate variation information, the heartbeat rate variation information is calculated from a continuous heartbeat rate signal. 8. 8. A method according to claim 1 including the step of constantly monitoring development of the heartbeat rate variation. 9. 9. A method according to claim 1, including the steps of generating a magnetic field varying with the rhythm of the heartbeat rate with a telemetric transmitter unit and detecting said magnetic field with a telemetric receiver unit, said steps of calculating the average heartbeat rate frequency, providing real time heartbeat rate variation information and displaying said heartbeat rate variation information being performed by said telemetric receiver unit. 10. 10. A method as described in claim 9 including the steps of positioning said telemetric transmitter unit near the chest of the person and securing said telemetric receiver unit to a wrist of the person. 11. 11. An apparatus in connection with measuring the heartbeat rate of a person, the apparatus comprising: means for detecting and transmitting heartbeat signals, a heartbeat rate monitor fo... | Polar Electro Oy | A61B005/0456
US05711291 | - | 1998-01-27 | Blood pressure transducer | 1994-12-12 | This invention relates to a blood pressure transducer (8) and provides a safe and economical transducer by providing a novel optical fiber (80) made of a transparent elastomer. The present invention provides an invasive direct blood pressure transducer (8) of an external sensor system consisting of a catheter (1a), a pressure tub (6) connected to the catheter at one of the ends thereof and a pressure transducer (8) connected to the other end of the pressure tube (6), part of the pressure transducer is composed of an optical fiber (80) made of a transparent elastomer. | I claim: 1. 1. A blood pressure transducer system, comprising: a catheter (1a) having a first end and a second end, a pressure tube (6) connected to one of the ends of said catheter (1a) wherein said pressure tube (6) and said catheter (1a) are in fluid communication, and a pressure transducer (8) connected to an end of said pressure tube (6), wherein said pressure transducer (8) comprises an optical fiber (80) made of a transparent elastomer and having a deformable side surface, a first end and a second end, wherein said pressure transducer (8) comprises a light source (9; 221) and an optical sensor (7; 223), wherein said pressure tube (6) is connected to said optical fiber (80) at an intermediate part of said optical fiber (80), and wherein said optical sensor (7; 223) is capable of detecting the change of the intensity of the light of said light source (9; 221) resulting from the change of a transmission factor of the optical fiber in response to the change of pressure exerted through said pressure tube (6) on the deformable side surface of said optical fiber (80). 2. 2. A pressure transducer system according to claim 1, wherein said light source (9) is arranged to introduce the light at one of the ends of said optical fiber (80) and that said optical sensor (7) is arranged to receive the light transmitted through said optical fiber (80) and output from the other end of said optical fiber (80). 3. 3. A pressure transducer system according to claim 1, wherein said light source (221) and said optical sensor (223) both are arranged so as to introduce light in said optical fiber (80) into and, respectively, to receive the light transmitted through said optical fiber (80) from the same end of said optical fiber (80), and that said pressure transducer (8) further comprises a reflector (23) at the other end of said optical fiber (80). 4. 4. A pressure transducer system according to claim 3, wherein said pressure transducer (8) is equipped with a light measuring unit (22) including a light source (221), an optical sensor (223) having a first end and a second end and a light splitter (222) at one of the ends thereof and with a reflection means (23) at the other end thereof for reflecting a light from said light source (221), said light is allowed to be incident from said light source (221) through said light splitter (222), and said optical sensor (223) detects the change of a light intensity of a reflection light reflected by said reflection means (23) resulting from the change of a transmission factor of said optical fiber (80) in response to the change of pressure exerted through said pressure tube (6) on the deformable side surface of said optical fiber (80). 5. 5. A pressure transducer system according to claim 1, wherein said optical fiber (80) comprises a core portion (81) made of a transparent elastomer having a high refractive index, and a cladding portion (82) made of a transparent elastomer having a low reflective index. 6. 6.... | Minnesota Mining and Manufacturing Company | A61B005/00
US05823956 | - | 1998-10-20 | Method and apparatus for thoracoscopic intracardiac procedures | 1996-05-07 | Devices, systems, and methods are provided for accessing the interior of the heart and performing procedures therein while the heart is beating. In one embodiment, a tubular access device having an inner lumen is provided for positioning through a penetration in a muscular wall of the heart, the access device having a means for sealing within the penetration to inhibit leakage of blood through the penetration. The sealing means may comprise a balloon or flange on the access device, or a suture placed in the heart wall to gather the heart tissue against the access device. An obturator is removably positionable in the inner lumen of the access device, the obturator having a cutting means at its distal end for penetrating the muscular wall of the heart. The access device is preferably positioned through an intercostal space and through the muscular wall of the heart. Elongated instruments may be introduced through the tubular access device into an interior chamber of the heart to perform procedures such as septal defect repair and electrophysiological mapping and ablation. A method of septal defect repair includes positioning a tubular access device percutaneously through an intercostal space and through a penetration in a muscular wall of the heart, passing one or more instruments through an inner lumen of the tubular access device into an interior chamber of the heart, and using the instruments to close the septal defect. Devices and methods for closing the septal defect with either sutures or with patch-type devices are disclosed. | What is claimed is: 1. 1. A thoracoscopic electrophysiology device for introduction into an interior chamber of a patient's heart by passing through an intercostal space defined between the patient's ribs and through an opening in a muscular wall of the patient's heart, the device comprising: a substantially rigid shaft having a distal end and a proximal end, the shaft being dimensioned and configured for introduction through an intercostal space defined between a patient's ribs and through an opening in a muscular wall of the patient's heart; a flexible tip mounted to the distal end of the shaft; a handle mounted to the proximal end of the shaft; a movable actuator on the handle; a linkage coupled to the actuator, extending through the shaft and coupled to the flexible tip, wherein moving the actuator deflects the flexible tip; at least one electrode mounted to the flexible tip; an electrical connector mounted to the handle configured for connection to a radiofrequency generator or an electrocardiogram machine; and electrical coupling means extending through the shaft for connecting the electrode to the electrical connector. 2. 2. The electrophysiology device of claim 1 wherein the shaft and deflectable tip have a combined length in a range of 10 cm to 40 cm. 3. 3. The electrophysiology device of claim 1 wherein the shaft has a diameter of at least about 5 mm. 4. 4. The electrophysiology device of claim 1 wherein the shaft is substantially straight and has a minimum durometer of 75 Shore A. 5. 5. The electrophysiology device of claim 1 wherein the flexible tip comprises an expandable basket having a plurality of electrodes mounted thereto. 6. 6. The electrophysiology device of claim 1 wherein a plurality of electrode bands are mounted to the flexible tip. 7. 7. The electrophysiology device of claim 1 wherein the linkage comprises at least one pull wire slidably disposed in a lumen in the shaft and coupled to a distal end of the flexible tip. 8. 8. The electrophysiology device of claim 1 further comprising a tubular cardiac access device positionable through an intercostal space and through a muscular wall of the heart, the tubular access device having an inner lumen for positioning the flexible tip therethrough into the heart. 9. 9. The electrophysiology device of claim 8, wherein the cardiac access device is provided with a sealing member for inhibiting leakage of blood through the opening in the wall of the patient's heart. 10. 10. In combination, a cardiac access device for introduction into an interior chamber of a patient's heart by passing through an intercostal space defined between adjacent ribs and through an opening in a muscular wall of the patient's heart, and a thoracoscopic electrophysiology device configured to pass through the access device and into the interior chamber of the heart, the combination comprising: a cardiac access device comprising an elongate body configured to extend through an interco... | Heartport, Inc. | A61B005/04 A61B017/39 A61N001/05
US05741213 | - | 1998-04-21 | Apparatus for analyzing blood | 1996-10-25 | An apparatus for analyzing blood includes an image capturing device for capturing an image including at least one object blood cell and an analyzer for analyzing the captured image as an image F(x, y) in an x-y coordinate system. The analyzer includes an edge calculator for calculating an edge intensity distribution E(x, y) representing an outline of the image F(x, y); a weight memory for storing in advance a weight distribution W(i, j) corresponding to an average outline of the object cell; an assessment value calculator for obtaining an assessment value C (x, y) at each point (x, y) by calculating a degree of correspondence between the edge intensity distribution E (x, y) and the weight distribution W(i, j) for each point (x, y); and an extractor for extracting a point (x, y) at which the assessment value C(x, y) is larger than a predetermined value, thereby determining that the object blood cell is present at the point (x, y). The apparatus is useful as a device for identifying the object blood cell. | What we claim is: 1. 1. An apparatus for analyzing blood including an image capturing device for capturing an image including at least one object blood cell and an analysis device for analyzing the captured image as an image F(x, y) in an x-y coordinate system, the analysis device comprising: edge calculation means for calculating an edge intensity distribution E(x, y) representing an outline of the image F(x, y); weight storage means for prestoring a weight distribution W(i, j) corresponding to an average outline of the at least one object blood cell; assessment value calculation means for obtaining an assessment value C(x, y) at each point (x, y) by calculating a degree of correspondence between the edge intensity distribution E(x, y) and the weight distribution W(i, j) for each point (x, y); and extraction means for extracting a point (x, y) at which the assessment value C(x, y) is larger than a predetermined value, thereby determining that the at least one object blood cell is present at the point (x, y), so that the at least one object blood cell is identified. 2. 2. An apparatus for analyzing blood according to claim 1, wherein the assessment value calculation means calculates the assessment value C(x, y) at the point (x, y) by the following equation: ##EQU4## where the right hand side of the above equation represents a sum of products of the edge intensity distribution and the weight distribution when the when both distributions are overlapped with each other so that the point (x, y) in the edge intensity distribution corresponds to the point (0, 0) in the weight distribution. 3. 3. An apparatus for analyzing blood according to claim 1, wherein the weight distribution W(i, j) is an annular distribution data corresponding to the outline of the object blood cells. 4. 4. An apparatus for analyzing blood according to claim 1, wherein the edge calculation means calculates the edge intensity distributions E1(x, y), E2(x, y), . . . En(x, y) corresponding to n different directions radiating from a point (x, y), the weight storage means stores the weight distributions W1(i, j), W2(i, j), . . . Wn(i, j) corresponding to the n different directions, and the assessment value calculation means calculates the assessment value by summing up the assessment values Cl(x, y), C2(x, y), . . . Cn(x, y) calculated corresponding to the n different directions. 5. 5. An apparatus for analyzing blood according to claim 4, wherein each of the weight distributions W1(i, j), W2(i, j), . . . Wn(i, j) is a portion of annular distribution data corresponding to the outline of the object blood cells. 6. 6. An apparatus for analyzing blood according to claim 1, wherein the weight distribution W(i, j) is calculated based on data obtained by summing up the edges extracted beforehand from a plurality of images of blood cells with the edge calculation means. 7. 7. An apparatus for analyzing blood according to claim 1, wherein the image capturing device comprise... | Toa Medical Electronics Co., Ltd. | A61B005/00 G06K009/00
US05795303 | - | 1998-08-18 | Systems and methods for making time-sequential measurements of biopotentials sensed in myocardial tissue | 1997-09-02 | Analog or digital systems and methods generate a composite signal derived from a biological event in a time-sequential fashion. The systems and methods input a first set of signals derived from a biological event using a first group of sensors during a first time interval. The systems and methods input a second set of signals derived from the biological event during a second time interval sequentially after the first time interval using a second group of sensors. The second group of sensors has at least one common sensor that is part of the first group and other sensors that are not part of the first group. The systems and methods time align the first and second sets of signals using the signals sensed by the at least one common sensor, thereby generating the composite signal. The systems and methods time align by shifting the first and second sets of signals either with or without computing a time difference between them. | We claim: 1. 1. An element for generating a composite signal derived from biopotentials sensed in myocardial tissue comprising a plurality of sensors, first means for inputting a first set of signals comprising a plurality of biopotentials sensed in myocardial tissue using a first group of the sensors during a first time interval, second means for inputting a second set of signals comprising a plurality of bipotentials sensed in myocardial tissue during a second time interval sequentially after the first time interval using a second group of the sensors having at least one common sensor that is part of the first group and other sensors that are not part of the first group, at least one of the biopotentials in the first set of signals being sensed in the first time interval and not in the second time interval, and at least one of the biopotenial in the second set of signals being sensed in the second time interval and not in the first time interval, and third means for time aligning the first and second sets of signals using biopotentials sensed in myocardial tissue by the at least one common sensor, thereby generating the composite signal arranged for analysis as if all biopotentials were sensed during a common time interval, whereby-the composite signal provides a diagnostic indicator. 2. 2. An element according to claim 1 wherein the first and second sets of signals comprise electrograms. 3. 3. An element according to claim 1 wherein the first and second sets of signals comprise electrocardiograms. 4. 4. An element according to claim 1 wherein the third means time aligns by shifting the first and second sets of signals without computing a time difference between them. 5. 5. An element according to claim 4 wherein the third means shifts the first and second sets of signals based upon locations of maximal slopes of the signals coming from the common sensor. 6. 6. An element according to claim 1 wherein the third means time aligns by shifting the first and second sets of signals by computing a time difference between the first and second sets of signals for the purpose of time-registering them. 7. 7. An element according to claim 6 wherein the third means computes the time difference based upon time differences of peaks of the signals coming from the common sensor. 8. 8. A system for generating a composite signal derived from biopotentials sensed in myocardial tissue comprising multiple sensors for sensing biopotentials in myocardial tissue comprising a first sensor group and a second sensor group having at least one common sensor that is part of the first group and other sensors that are not part of the first group, and a processing element coupled to the multiple sensors and operative for creating the composite signal by steps comprising (i) generating a first set of signals by conditioning the first sensor group to sense in myocardial tissue a plurality of biopotentials during a first time interval, (ii) generating... | EP Technologies, Inc. | A61B005/0402
US05846196 | - | 1998-12-08 | Intravascular multielectrode cardiac mapping probe | 1996-12-12 | An intraventricular multielectrode cardiac mapping probe having an electrode array assembly which is initially stored within the distal lumen of a delivery catheter and after placement of the tip of the catheter at a target location within the heart the electrode array may be moved out of its retracted position to expand into a generally planar configuration to position electrodes for mapping of the heart chamber. | We claim: 1. 1. An intraventricular multielectrode cardiac mapping probe comprising: a catheter having an open proximal end, an open distal end, and a lumen confluent with said open proximal end and said open distal end; an elongate inner tubing slidably received and movable within said lumen of said catheter, said tubing having a distal end, a proximal end and a lumen extending through the length thereof; a plurality of elongate insulated conductor assemblies mounted within said lumen of said elongate inner tubing; and, an electrode array assembly including a flexible electrode carrier mounted on and carried by the distal end of the inner tubing and having a plurality of spaced-apart electrodes mounted on a face of said electrode carrier, each of said electrodes being in electrical continuity with one of said conductor assemblies, said electrode carrier being in a folded configuration and being positioned within the lumen of the catheter, the electrode carrier exhibits the characteristic that upon being released it returns to its original preformed generally planar configuration so that when the distal end of the catheter is placed in a desired position within the heart chamber the inner tubing may be slidably moved toward the distal end of the catheter to thereby cause the electrode array assembly to move out of the distal end of the catheter thereby causing the electrode array to expand from its retracted folded position within the lumen of the catheter to its preformed generally planar configuration outside of the catheter to thereby permit the measurement of electrical potentials at different points along the surface of the endocardial wall of the heart chamber; wherein the electrode array assembly is comprised of a planar sheet of shape memory material in which the folded state occurs at less than about 45.degree. centigrade and the unfolded generally planar state occurs at a temperature above about 45.degree. centigrade. 2. 2. A mapping probe as defined in claim 1, wherein the mapping probe includes heating means for heating the electrode array assembly to thereby cause the array to change from a folded state to an unfolded generally planar shape. 3. 3. A mapping probe as defined in claim 2, wherein the shape memory material is comprised of nitinol. 4. 4. An intraventricular multielectrode cardiac mapping probe comprising: a catheter having an open proximal end, an open distal end, and a lumen confluent with said open proximal end and said open distal end; an elongate inner tubing slidably received and movable within said lumen of said catheter said tubing having a distal end, a proximal end and a lumen extending through the length thereof; a plurality of elongate insulated conductor assemblies mounted within said lumen of said elongate inner tubing; and an electrode array assembly including a flexible electrode carrier mounted on and carried by the distal end of the inner tubing and having a plurality of spaced-apart electro... | Cordis Europa N.V. | A61B005/042
US05836306 | - | 1998-11-17 | Exchange accessory for use with a monorail catheter | 1994-12-23 | An exchange accessory useful with monorail and other types of catheters has a hollow, elongated sleeve for insertion into a Tuohy-Borst connector or the like, and an enlarged head at its proximal end to restrain the sleeve from advancing with the catheter into the connector. The sleeve is slidably mounted on the catheter shaft so that it may be interposed between a sealing member within the connector and the catheter. The internal diameter of the sleeve is greater than and complementary with the external diameter of the catheter shaft to define a space about the catheter shaft sufficient to allow backbleed of blood therethrough in a controlled manner. In one embodiment, the sleeve has a slotted head to accommodate a guidewire which may extend in parallel to the catheter shaft, for example, when used with a monorail type catheter. The slot permits the guidewire to extend proximal to the connector without bending or kinking. In another embodiment, the exchange accessory may be assembled onto a conventional catheter shaft. As a modification to these embodiments, an aperture may be provided for selectively engaging the catheter by closing the connector on the sleeve with the aperture aligned with a sealing member of the connector. | We claim: 1. 1. In combination with a catheter, an exchange accessory for insertion into a connector of the type including a sealing member which selectively closes the connector, comprising: a hollow, elongated sleeve having proximal and distal ends, the sleeve being adapted to be slidingly received within the connector and to slidingly receive the catheter, the sleeve having an enlarged head, and the sleeve further having an aperture disposed through the elongated sleeve between the proximal and distal ends, the aperture permitting selective direct engagement of the catheter and the sealing member when the sleeve is slidably positioned by the operator to align the aperture and the sealing member to thereby prevent longitudinal movement between the sleeve and catheter. 2. 2. An exchange accessory as claimed in claim 1, wherein the sleeve and enlarged head are separated into two halves in the direction of elongation, and further including securing means for securing the two halves of the sleeve around the catheter in slidable relation thereto. 3. 3. An exchange accessory as claimed in claim 2, wherein the two halves are hingeably connected by a bridge. 4. 4. An exchange accessory as claimed in claim 3, wherein the bridge is integrally formed with the two halves. 5. 5. An exchange accessory as claimed in claim 2, wherein the securing means comprise complementary tongue and groove formations on at least one of the sleeve and head. 6. 6. An exchange accessory as claimed in claim 1, wherein the enlarged head has a slot that extends substantially to an exterior surface of the hollow, elongated sleeve. 7. 7. An exchange accessory as claimed in claim 6 wherein the slot is sized to accommodate a guidewire. 8. 8. An exchange accessory as claimed in claim 1, wherein the sleeve and head have an axial slit therethrough so that a guidewire may be peeled transversely from the exchange accessory. 9. 9. An exchange accessory as claimed in claim 1, wherein the sleeve and the catheter define a space therebetween, the sleeve being sufficiently rigid to maintain the space when received and sealed within the connector. 10. 10. An exchange accessory as claimed in claim 1, wherein the enlarged head restricts axial motion of the sleeve within the connector. 11. 11. An exchange accessory as claimed in claim 1, wherein the head includes a clip means for selectively clipping a guidewire to the exchange accessory to fix the position of the guidewire relative to the exchange accessory while the catheter remains slidable thereto. 12. 12. In combination with a catheter and a connector of the type including a sealing member which selectively closes the connector, an exchange accessory comprising: a hollow, elongated sleeve having proximal and distal ends, the sleeve being adapted to be slidingly received within the connector and to slidingly receive the catheter, the sleeve having an enlarged head, and the sleeve further having an aperture disposed... | Bard Connaught | A61B005/00
US05788648 | - | 1998-08-04 | Electroencephalographic apparatus for exploring responses to quantified stimuli | 1997-03-04 | An electroencephalographic apparatus for exploring a person's response to external stimuli, which includes electroencephalographic sensing apparatus for sensing brainwave signals from the person; stimulating apparatus for generating the stimuli; and processing apparatus having at least a first input operative for receiving the brainwave signals, at least a second input for monitoring the stimuli; the processing apparatus including computing apparatus operative for computing a correlation quotient of the brainwave signals and the stimuli. | I claim: 1. 1. Electroencephalographic apparatus for exploring a person's response to external stimuli, comprising: electroencephalographic sensing means for sensing brainwave signals from the person; stimulating means for generating the stimuli; processing means having at least a first input operative for receiving said brainwave signals, at least a second input for monitoring said stimuli; said processing means including computing means operative for computing a correlation quotient of said brainwave signals and said stimuli, said processing means including a microprocessor, and a memory coupled to said processor for storing processing programs for said microprocessor; a Fourier algorithm stored in the memory for transforming said brainwave signals into Fourier signals, said Fourier algorithm being a fast Fourier algorithm; further including a correlation quotient transform stored in said memory for generating a correlation coefficient between said brainwave signals and said stimuli; and an encryption algorithm stored in said memory for encrypting said correlation coefficient. 2. 2. Apparatus according to claim 1, wherein said electroencephalographic sensing means include brainwave signals sensing means coupled to the person's brain, amplifying means coupled to said brainwave signals, and means for amplifying and conditioning said brainwaves for entry to said processing means. 3. 3. Apparatus according to claim 1, wherein said stimulating means include quantizing means for quantizing said stimuli. 4. 4. Apparatus according to claim 3, wherein said stimuli include at least one of visual, oral, tactile, acoustic and olfactory stimuli. 5. 5. Apparatus according to claim 4, wherein said quantizing means include a quantifier having an output coupled to said processing means. 6. 6. Apparatus according to claim 1, wherein said brainwave signals is divided into phases including an early phase before receipt of said stimuli, and a later phase following said stimuli, and wherein said correlation transform algorithm is operative for generating an auto-correlation coefficient based on said correlation between said early and said later phase. 7. 7. Apparatus according to claim 1, further including data transmission means for transmitting said correlation factor to a receiving entity spaced apart from said processing means. 8. 8. Apparatus according to claim 1, including a data base in said memory for storing computing data for said microprocessor. | Quantum Interference Devices, Inc. | A61B005/04
US05741477 | - | 1998-04-21 | Negative contrast agents for magnetic resonance imaging comprising barium sulfate and a clay | 1995-11-13 | A negative contrast agent for MRI is an aqueous suspension having a quantity of barium sulfate between 25 and 30 percent by weight and a quantity of bentonite between 2.5 and 3.5 percent by weight in which a substantial portion of the barium sulfate particles have a mean diameter of at least 10 microns. This negative contrast agent provides dark imaging in a T2 weighted pulse sequence; namely a relative signal intensity (RSI) approaching zero. It also provides a relative signal intensity (RSI) of under 30 percent of that of a reference that approximates tissue in a T1 weighted pulse sequence. | What is claimed is: 1. 1. A negative contrast agent used in magnetic resonance imaging of the gastrointestinal tract comprising: a suspension having a substantial portion of a first constituent consisting of barium sulfate particles and a substantial portion of a second constituent comprising particles selected from at least one of the group of materials consisting of pharmaceutically acceptable clays, said second constituent constituting at least two percent by weight of said suspension, a substantial portion of said barium sulfate particles having a mean diameter sufficiently large to provide a relative signal intensity substantially less than 0.5 in at least one of the MRI pulse sequence modes. 2. 2. The negative contrast agent of claim 1 wherein said mean diameter of said portion of said barium sulfate particles is at least ten microns. 3. 3. The negative contrast agent of claim 1 wherein said second constituent is a smectite clay. 4. 4. The negative contrast agent of claim 2 wherein said second constituent is a smectite clay. 5. 5. The negative contrast agent of claim 1 wherein said second constituent constitutes at least two percent by weight of said suspension. 6. 6. The negative contrast agent of claim 2 wherein said second constituent constitutes at least two percent by weight of said suspension. 7. 7. The negative contrast agent of claim 1 wherein at least ten percent by weight of said suspension is constituted by barium sulfate particles having a mean diameter of at least ten microns. 8. 8. The negative contrast agent of claim 2 wherein at least fifteen percent by weight of said suspension is constituted by barium sulfate particles having a mean diameter of at least ten microns. 9. 9. The negative contrast agent of claim 1 wherein at least twenty-five percent by weight of said suspension is constituted by barium sulfate particles having a mean diameter of at least ten microns. 10. 10. The negative contrast agent of claim 7 wherein said second constituent constitutes at least two percent by weight of said suspension. 11. 11. The negative contrast agent of claim 8 wherein said second constituent constitutes at least two percent by weight of said suspension. 12. 12. The negative contrast agent of claim 9 wherein said second constituent constitutes at least two percent by weight of said suspension. | E-Z-EM, Inc. | A61B005/055
US05785041 | - | 1998-07-28 | System for assessing bone characteristics | 1996-03-26 | A system and method for determining bone characteristic data is provided. The system combines a biochemical bone measuring unit with a densitometric bone measuring unit to determine the bone characteristic data. Once the bone characteristic data is ascertained, a determination of whether bone formation or bone resorption is occurring is made and future bone characteristics can be projected. | What is claimed is: 1. 1. A bone measuring system, which comprises: a computer; a biochemical bone measuring unit coupled to said computer and configured to obtain bone characteristic data including bone turnover data from a strip sample and to transfer said bone characteristic data to said computer; and a densitometric bone measuring unit coupled to said computer and configured to measure bone characteristic data including bone mass data, and to transfer said bone characteristic data to said computer. 2. 2. The system according to claim 1, wherein said computer processes said bone characteristic data from said biochemical and densitometric bone measuring units for subsequent graphical display. 3. 3. The system according to claim 1, wherein said biochemical bone measuring unit comprises: at least one access port configured to receive a strip sample or to direct a bodily fluid sample onto a strip test to form the strip sample; at least one strip sample reading circuit aligned relative to said at least one access port, and configured to direct light toward the strip sample, to detect light reflected by the strip sample and generate detected sample data; and a processor coupled to said at least one strip sample reading circuit, said processor being configured to actuate said strip sample reading circuit, to receive said detected sample data, and to transfer said detected sample data to said computer. 4. 4. The system according to claim 1, wherein said biochemical bone measuring unit comprises: a plurality of access ports each configured to receive a strip sample or to direct a bodily fluid sample onto a strip test to form the strip sample; a plurality of strip sample reading circuits, wherein one of said plurality of strip samples is aligned relative to one of said plurality of access ports, each strip sample reading circuit being configured to direct light toward the strip sample, to detect light reflected by the strip sample and generate detected sample data; and a processor coupled to said plurality of strip sample reading circuits, said processor being configured to actuate each of said plurality of strip sample reading circuits, to receive said detected sample data for said plurality of strip sample reading circuits, and to transfer said detected sample data to said computer. 5. 5. The system according to claim 1, wherein said densitometric bone measuring unit is an ultrasound bone measuring unit. 6. 6. The apparatus according to claim 5, wherein said ultrasound bone measuring unit comprises: a housing having a support portion and a pair of transducer assemblies configured to move relative to each other such that when a body portion of a patient is positioned in said support portion said transducer assemblies are moved to contact the body portion; a processor coupled to said transducer assemblies and configured to excite at least one of said transducer assemblies and to measure ultrasound signals that pass through the bod... | Hologic Inc. | A61B005/05
US05800351 | - | 1998-09-01 | Electrode supporting head set | 1996-10-04 | The invention is a headset for holding electrodes on the head of a person for measuring the electrical activity of the person's brain. In detail, the invention includes a pair of fittings for attachment about the ears of a person. A first flexible front strap is adapted to fit about the forehead of the person is connected to each fitting. A second flexible strap adapted to fit about the rear of the head of the person is also connected to each fitting. A plurality of sets of flexible members is connected to each fitting and which are adapted to fit over the top portion of the head of the person between the first and second straps. A plurality of electrode mounts are movably mounted to each of the plurality of sets of guide members. The head set's ear fittings also provides a means for holding the lead wires of electrodes placed on a person's face for monitoring such parameters as eye movement and facial muscle activity during routine sleep testing. | I claim: 1. 1. A headset for supporting electrodes used for electrical measurements of the brain of a person comprising: first and second mounting fittings for attachment about the head of the person; first and second flexible straps having first and second ends connected to said first and second mounting fittings, respectively, said first and second straps adapted to fit about the forehead and rear of the head of the person; a plurality of flexible guide members, said guide members having first and second ends connected to said first and second mounting fittings, respectively; and a plurality of electrode mounts movably mounted to said guide members. 2. 2. The headset as set forth in claim 1 wherein said plurality of flexible guide members are in sets of two. 3. 3. The head set as set forth in claim 2 wherein said plurality of sets of guide members are positioned between said first and second straps. 4. 4. The head set as set forth in claim 3 wherein said first and second straps are adjustable in length. 5. 5. The headset as set forth in claim 4 wherein said each of said flexible guide members of said flexible members in said sets of two are adjustable in length. 6. 6. The head set as set forth in claim 5 wherein electrodes are removably mounted in said electrode mounts. 7. 7. The head set as set forth in claim 6 wherein said electrode mounts include means to bias the electrodes toward the head of the person when the head set is installed on the head of the person. 8. 8. The headset as forth in claim 7 where in said means to bias the electrodes toward the head of the person includes each electrode mount being made of a semi-flexible material and is formed in a generally U shape with the electrode mounted in the middle of the U shaped portion. 9. 9. The headset as set forth in claim 8 comprising said plurality of sets of guide members in a generally parallel relationship with each other and each of said guide members of each of said sets in a parallel spaced relationship to each other. 10. 10. The headset as set forth in claim 8 comprising: said electrode mounts have belt loops in a spaced relationship; each of said guide members of said plurality of sets of guide members being de-formable in cross-sectional shape and passing through said belt loops such that each of said guide members are deformed when passing there through producing sufficient friction as to releasably hold said electrode mounts in position. 11. 11. The head set as set forth in claim 10, comprising: said electrodes having lead wires attached thereto; and a flexible wire harness detachably mounted to said second strap adapted to receive said wires. 12. 12. The headset as set forth in claim 11 comprising: said first and second mounting fittings having a plurality of openings; said first and second ends of said first and second straps and each of said guide members having first and second ends, said first and second ends looped through one of said ... | Rest Technologies, Inc. | A61B005/0408
US05769787 | - | 1998-06-23 | Medical scanning and treatment system and method | 1995-06-07 | An apparatus, system and method for scanning select tissue of a living being with penetrating radiation and employing such radiation to perform one or more medical functions such as diagnosis and treatment of a disease or malady. In one form a computer is employed to analyze electrical signals generated by one or more transducers sensing penetrating radiation after it has penetrated select tissue of a living being and generates control signals which are employed to control further scanning and/or the operation of a surgical device to cause the latter to perform a select operation on select tissue of said living being. In a particular form, two types of radiation are generated, one to effect inspection scanning of select tissue of a living being and the other to effect a surgical operation on select tissue including the tissue scanned after a computer analyzes the inspection scanning signals generated and generates control signals for effecting the controlled surgical operation. Drug units to be employed in the treatment of select maladies are also disclosed. | What is claimed is: 1. 1. A medical radiation scanning system comprising: a) a first support, b) a second support movably supported by said first support and operable to be moved in multiple axis movement with respect to said first support, c) controllable motor means for reversibly driving said second support with respect to said first support, d) means for supporting a living being on said second support, e) means for retaining a living being substantially fixed on said second support as said second support is driven with respect to said first support by said motor means, f) a plurality of transducers supported by said first support and operatively disposed adjacent said second support, g) said transducers including first transducing means for generating and transmitting penetrating radiation in a direction of a living being supported by said second support and second transducing means for detecting radiation from said living being modulated with information derived when said penetrating radiation scans a select portion of said living being h) means for generating information signals on an output of said second transducing means in accordance with the modulated radiation generated by said second transducing means, i) a source of electrical energy for energizing said transducers, j) means for controllably operating said first transducing means in a manner to cause radiation to be generated thereby and directed at a living being supported by said second support and to scan a select portion of said living being, k) means for controllably operating said second transducing means to cause it to detect at least a portion of the radiation generated by said first transducing means after penetrating select tissue of the living being supported by said second support and to generate output electrical signals which are modulated with information relating to matter of the select portion of said living being, l) electronic computing means operable to receive the electrical signals output by said second transducing means, process and computer analyze same and generate coded electrical signals, m) means for applying said coded electrical signals to control operations of said motor means and said first transducing means to cause radiation generated by said first transducing means to scan and perform a select operation with respect to select matter in the body of said living being, and n) means for effecting a physical change in select tissue of a living being wherein said physical change affects the penetrating radiation detected by said second transducing means such that said physical change is represented in said coded electrical signals, o) means responsive to said coded electrical signals for controlling operation of said physical change effecting means in accordance with physical changes produced therewith. 2. 2. A medical scanning system in accordance with claim 1 wherein said first transducing means is operable to generate beamed penetr... |  | A61B005/05
US05782759 | - | 1998-07-21 | Cardiovascular testing device | 1996-12-30 | The present invention relates to a method and device for creating and testing arterial and venous thrombotic conditions. The invention includes a tube which is inserted into a blood vessel of an animal. The tube contains one or more strands upon which various materials, such as procoagulants and anticoagulants may be placed. Blood flows through the tube and clots form on the threads. After the completion of the test, the tube is removed from the animal, the strands are removed from the tube and the clots may be measured and weighed. In a preferred embodiment, a flowmeter may be connected to the blood vessel to measure the blood flow so that the clot measurements may be correlated with the blood flow. | We claim: 1. 1. A cardiovascular testing device, comprising a hollow tube having an entrance opening and an exit opening and one or more strands extending through the hollow tube wherein the one or more strands are comprised of multi-filament thread and are affixed to the hollow tube at a point adjacent to the entrance opening, and wherein the one or more strands comprises in the range of from one strand to about 25 strands and the strands are coated with material selected from the group consisting of coagulants, anticoagulants and mixtures thereof. 2. 2. A cardiovascular testing device according to claim 1, wherein the multi-filament thread is cotton. 3. 3. A cardiovascular testing device according to claim 1 having in the range of from about three to about six threads. 4. 4. A cardiovascular testing device according to claim 1 wherein the one or more strands have a length in the range of from about 1 cm. to about 5 cm. 5. 5. A cardiovascular testing device according to claim 1, wherein the hollow tube has a diameter in the range of from about 1 mm. to about 25 mm. 6. 6. A cardiovascular testing device according to claim 1, wherein the hollow tube is coated with an anticoagulant. 7. 7. A cardiovascular testing device according to claim 1, wherein the hollow tube is clear. 8. 8. A method of testing blood coagulation comprising the step of inserting the cardiovascular testing device of claim 1 into a blood vessel. 9. 9. The method according to claim 8, further including the step of inserting the cardiovascular device in a blood vessel such that blood flows through the hollow tube and blood clots form on the one or more strands. 10. 10. The method according to claim 9, further including the step of utilizing a flow meter on the blood vessel at a point adjacent to the cardiovascular testing device. 11. 11. A method of testing blood coagulation comprising the steps of: inserting a hollow tube containing one or more strands within a blood vessel; passing blood through the hollow tube such that the blood comes into contact with the one or more strands, allowing proper conditions for clots to form on the strands; and removing the hollow tube from the blood vessel; wherein the strands are comprised of multi-filament thread and the one or more strands comprises in the range of from one strand to about 25 strands and wherein the strands are coated with material selected from the group consisting of coagulants, anticoagulants and mixtures thereof. 12. 12. A method of testing blood coagulation according to claim 11 further comprising the step of providing cotton multi-filament thread. 13. 13. A method of testing blood according to claim 11 further comprising the step of providing in the range of from about three to about six strands. 14. 14. A method of testing blood coagulation according to claim 11 further comprising the step of providing the one or more strands with a length in the range of from about 1 cm. to about 5 cm. ... | Warner-Lambert Company | A61B005/00
US05817010 | - | 1998-10-06 | Disposable sensor holder | 1997-03-25 | The present invention provides an oximeter sensor holder that includes first and second lateral members for receiving the sensor, a living hinge connecting proximal ends of the first and second lateral members, and first and second press tabs for moving the first and second lateral members about the living hinge. The first lateral member and the first press tab are in an opposed and spaced-apart relationship to the second lateral member and second press tab, respectively. To open and close the lateral members, at least one of the press tabs pivots about the living hinge away from and toward the other press tab. The holder can include one or more retaining walls to inhibit lateral movement of the sensor when positioned between the first and second lateral members. | What is claimed is: 1. 1. A holder for a discrete, flexible sensor for monitoring an animate body, comprising: first and second lateral members for receiving the sensor, the first and second lateral members being positioned in an opposing relationship relative to one another and extending towards a distal end of the holder; a hinge member connecting a first end of the first lateral member to a second end of the second lateral member, said hinge member having an inwardly facing surface and an outwardly facing surface, wherein at least one of the inwardly and outwardly facing surfaces is arcuate in configuration for receiving at least a portion of the sensor in a face to face relationship; first and second press tabs for moving the first and second lateral members, the first press tab depending from the first end of the first lateral member and the second press tab depending from the second end of the second lateral member, the first and second press tabs extending towards the proximal end of the holder and being positioned in an opposing relationship relative to one another, wherein at least one of the first and second press tabs is pivotable about the hinge member so as to be movable between a distal first position and a proximal second position relative to the other of the first and second press tabs to move at least one of the first and second lateral members between a proximal first position and a distal second position relative to the other of the first and second lateral members wherein the first press tab and the first lateral member move relative to one another in at least one of the same plane and parallel planes, and the second press tab and the second lateral member move relative to one another in at least one of the same plane and parallel planes. 2. 2. The holder of claim 1, wherein the first and second lateral members are adapted to engage in a face-to-face relationship with the sensor when the sensor is received by the first and second lateral members. 3. 3. The holder of claim 2, wherein the first lateral member has a first surface and the second lateral member has a second surface in an opposing relationship to the first surface, the first and second surfaces facing the distal end, and wherein the face-to-face relationship is between one of the first and second surfaces and a surface of the received sensor. 4. 4. The holder of claim 1, wherein the first lateral member includes a first surface and the second lateral member has a second surface and a portion of at least one of the first and second surfaces is raised relative to at least one adjacent portion of the at least one of the first and second surfaces to engage an edge of the sensor and to inhibit lateral movement of the sensor when the sensor is received by the first and second lateral members. 5. 5. The holder of claim 4, wherein the portion is formed by a peripheral edge of at least one of the first and second surfaces. 6. 6. The holder of claim 4, wherein ... | Ohmeda Inc. | A61B005/00
US05794625 | - | 1998-08-18 | Monitoring system for animals | 1996-08-06 | An animal monitoring system includes a temperature monitoring unit which is governed by a microcontroller, i.e., an electronic computer, and which is placed inside an animal's body, usually inside the birth canal. An inactive or sleep mode of the monitoring unit reduces battery drain. Periodically the monitoring unit enters an active mode during which a temperature of the surroundings is measured; the analog temperature is converted to digital data, then transmitted as an UHF, low-power radio signal via a self-contained antenna. A base unit receives the signal, displays the received temperature value, compares the received temperature value to a predetermined range of temperature values, and initiates an alarm condition if the received temperature is outside the predetermined range. The alarm condition also results if the animal strays and the signal is lost. The alarm condition includes an audible and/or visual alarm, either at the base unit or at a remote location, and may include dialing preselected telephone numbers and transmitting a prerecorded message when such an automatically dialed call is answered. | We claim as our invention: 1. 1. An apparatus for monitoring body temperature of an animal, comprising: a) a monitoring unit having means for sensing a body temperature of the animal and means for electronically transmitting said body temperature, b) said monitoring unit adapted to be placed within a birth canal of the animal being monitored, c) said monitoring unit alternating between an active mode and an inactive mode, d) said monitoring unit responding to the onset of parturition by detecting a temperature change when said device is expelled from the birth canal of the animal being monitored and by transmitting a signal responsive to said temperature change, e) a base unit for receiving electronically transmitted body temperature from at least said one monitoring unit, f) said base unit including means for displaying said body temperature, g) said base unit including means for comparing said body temperature transmitted by said monitoring unit with a preselected range of temperatures, and h) means for generating an alarm when said body temperature is outside said preselected range of temperatures. 2. 2. The invention as described in claim 1, wherein: g) said monitoring unit includes a temperature sensor for generating a voltage proportional to the animal's temperature, h) an analog-to-digital convertor connected to an output of said temperature sensor, i) memory for storing temperature data from said convertor and for storing a monitoring unit identification number, j) a low-power radio transmitter for sending temperature data to a base unit, k) a microcontroller to activate components of said monitoring unit in a predetermined sequence, and l) a battery to supply electrical power to components of said monitoring unit. 3. 3. The invention as described in claim 1, wherein said means for generating an alarm includes an audible alarm and a visual alarm. 4. 4. The invention as described in claim 1, wherein said means for generating an alarm includes means for automatically dialing at least one telephone number and transmitting via telephone a predetermined signal. 5. 5. A method of monitoring the body temperature of an animal comprising the steps of: a) placing a temperature monitoring device inside an animal's body, said device alternating between an active mode and an inactive mode, b) monitoring with said device a temperature of the animal, c) transmitting periodically a temperature value from said temperature monitoring device to a base unit, d) displaying said temperature values, e) comparing said temperature values to a preselected range of temperatures, f) generating an alarm when said temperature is outside said preselected range of temperatures, including dialing from said base unit at least one preselected telephone number, and h) transmitting a prerecorded message after a telephone call is answered. 6. 6. The method as described in claim 5, wherein the step of generating an alarm further comprises: i) ... | McCarley; Stella A. | A61B005/00
US05830133 | - | 1998-11-03 | Characterizing biological matter in a dynamic condition using near infrared spectroscopy | 1995-06-07 | A method for predicting a property of biological matter, such as biological fluid, containing water, in a dynamic condition where the biological fluid may be approximated to contain two compartments where one compartment has a proportionally larger or smaller amount of water than the other compartment having the property of interest. The method involves establishing a training set in the near-infrared (NIR) region with independent quantification of the property of the fluid using known techniques. The training set is mathematically analyzed according to a correlation developed by regression analysis after employment of a pre-processing technique such as a multiple derivative transformation of spectra or a ratioing of two wavelengths in the spectra. The result is a mathematical transformation equation which quantitatively relates spectral intensities at specific wavelengths to the property of interest. This transformation equation may be applied to unknown samples so as to predict their properties, thereby eliminating need for the reference method except for validation or recalibration. The method provides rapid and accurate prediction of the property of the unknown sample, which may be the property of hematocrit or hemoglobin concentration in whole animal blood. Other analyses of properties in the biological fluid such as oxygen saturation in hemoglobin in whole animal blood may be included in the mathematical analysis to further refine the prediction of the property of interest. Also, a loop from the patient is disclosed for the purpose of monitoring the property of interest nearly simultaneously with changes in that property of interest. | What is claimed is: 1. 1. A method of predicting a property characteristic of biological matter, where the biological matter is approximated to comprise a first compartment related to the property characteristic of the biological matter containing a different amount of water than a second compartment, the method comprising: (a) transmitting near infrared radiation into a sample of the biological matter to be analyzed for the property characteristic of the biological matter while the sample is in a dynamic condition; (b) detecting a near infrared absorbance spectrum for the sample as spectral data consisting of absorbance intensities; (c) generating an electrical signal indicative of a multiple derivative transformation of the near infrared absorbance spectrum suitable for analysis in a computer; (d) applying previously-determined regression coefficients to the electrical signal, the regression coefficients obtained by a method comprising comparing values indicative of the property characteristic of multiple training samples of the biological matter obtained from standard analytical techniques with a multiple derivative of spectral data consisting of absorbance intensities of the near infrared absorbance spectra for the multiple training samples while in a dynamic condition and statistically identifying the nature of a best two compartment mathematical correlation between the property to be analyzed in the first compartment and the water content in the biological matter by selecting a wavelength from the water band region of the near infrared absorbance spectra for the multiple training samples, the multiple derivative of the absorbance intensity at such wavelength corresponding to a highest expected correlation with the values indicative of the property characteristic of the multiple training samples; and (e) predicting the property characteristic of biological matter, based on results of applying the regression coefficients to the electrical signal. 2. 2. The method of claim 1, wherein the applying of regression coefficients comprises applying regression coefficients obtained from linear regression analysis. 3. 3. The method of claim 1, wherein the property characteristic of biological matter is hematocrit, the selected wavelength is in the range 1150 to 1190 nm, and the step of predicting provides a multiple correlation coefficient between the value indicative of hematocrit and the predicted value of hematocrit of at least 0.95. 4. 4. The method of claim 1, wherein the property characteristic of biological matter is hematocrit, and the step of predicting has a standard error of prediction of less than 3.5%, and a bias of less than 3%. 5. 5. The method of claim 1, wherein the property characteristic of biological matter is hematocrit, and the predicting has a standard error of prediction of less than 2 g/dl and a bias of less than 1.6 g/dl when the multiple derivative of the applying step is for a wavelength in the range of 1150 t... | Minnesota Mining and Manufacturing Company The Board of Regents of the University of Washington | A61B005/00
US05762071 | - | 1998-06-09 | Kidney stone specimen collection system | 1996-09-04 | A kidney stone specimen collection device having a tubular body with a longitudinal axis, a mesh screen affixed to an interior of the tubular body and extending transverse to a longitudinal axis of the tubular body, a first closure member affixed to one end of the tubular body so as to selectively seal the end of the tubular body, and a second closure member affixed to an opposite end of the tubular body for selectively sealing the opposite end of the tubular body. The tubular body is formed of an impact-resistant generally transparent plastic material. A flow indicator is positioned on a surface of the tubular body so as to be indicative of a direction of urine flow through the tubular body. | We claim: 1. 1. A kidney stone specimen collection device comprising: a tubular body having a longitudinal axis; a kidney stone removal means affixed to an interior of said tubular body and extending transverse to said longitudinal axis of said tubular body, said kidney stone removal means for separating a kidney stone from a flow of urine passing through said tubular body, said kidney stone removal means, being a mesh screen, said mesh screen having a porosity suitable for allowing urine to flow freely therethrough; a first closure means removably affixed to one end of said tubular body, said first closure means for selectively sealing said one end of said tubular body; and a second closure means removably affixed to an opposite end of said tubular body, said second closure, means for selectively sealing said opposite end of said tubular body. 2. 2. The device of claim 1, said tubular body being formed of an impact-resistant plastic material. 3. 3. The device of claim 1, said tubular body having a diameter of no less than two inches. 4. 4. The device of claim 1, said mesh screen being positioned within said tubular body not less than 1/2 inch from either of said ends. 5. 5. The device of claim 4, said mesh screen positioned generally centrally along said longitudinal axis within said tubular body. 6. 6. The device of claim 1, said mesh screen having an outer edge molded into said tubular body such that said outer edge extends circumferentially around an interior wall of said tubular body. 7. 7. The device of claim 1, said first closure means comprising: a cap threadedly affixed to said one end of said tubular body. 8. 8. The device of claim 7, said cap having a sealing means extending circumferentially around an interior of said cap, said sealing means for forming a liquid-tight seal with said tubular body when said cap is affixed to said one end. 9. 9. The device of claim 7, said second closure means comprising: a cap threadedly affixed to said opposite end of said tubular body. 10. 10. The device of claim 9, said cap of said second closure means having a sealing means extending circumferentially around an interior of said cap, said sealing means of said second closure means for forming a liquid-tight seal with said tubular body when said cap of said second closure means is affixed to said opposite end. 11. 11. The device of claim 1, further comprising: a flow indicator means positioned on a surface of said tubular body, said flow indicator means for indicating a desired direction of urine flow through said tubular body. 12. 12. The device of claim 11, said flow indicator means comprising: a label adhesively affixed to an exterior surface of said tubular body, said label having an arrow formed thereon, said arrow being indicative of the desired direction of urine flow. 13. 13. The device of claim 11, said flow indicator means comprising: an arrow molded into said tubular body so as to face exterior of said tub... |  | A61B005/00
US05769784 | - | 1998-06-23 | Skin perfusion evaluation apparatus and method | 1995-11-27 | An apparatus and method for evaluating perfusion adjacent a skin surface includes the steps of measuring a reference rate of perfusion of the skin surface, storing the reference rate of perfusion, and applying a positive force to the skin surface. The apparatus and method also includes the steps of measuring a second rate of perfusion adjacent the skin surface after the positive force is applied, and calculating a differential rate of perfusion between the reference rate of perfusion and the second rate of perfusion after positive force is applied to provide an indication of perfusion adjacent the skin surface. The apparatus and method further includes the step of displaying the indication of perfusion. | What is claimed is: 1. 1. A method for evaluating perfusion adjacent a skin surface, the method comprising the steps of: applying a positive force to a first zone of the skin surface; applying a negative force to a second zone of the skin surface; measuring a rate of perfusion in the first zone; measuring a rate of perfusion in the second zone; and calculating a differential rate of perfusion between the first and second zones of the skin surface to provide an indication of perfusion adjacent the skin surface. 2. 2. The method of claim 14, wherein the step of measuring the rate of perfusion in the first zone includes the step of measuring a temperature of the skin surface in the first zone, the step of measuring the rate of perfusion in the second zone includes the step of measuring a temperature of the skin surface in the second zone, and wherein the step of calculating a differential rate of perfusion includes the step of calculating a differential temperature between the first and second zones of the skin surface. 3. 3. The method of claim 1, further comprising the step of displaying the indication of perfusion. 4. 4. The method of claim 1, wherein the second zone of the skin surface surrounds the first zone. 5. 5. The method of claim 1, wherein the first and second zones of the skin are spaced apart from each other. 6. 6. The method of claim 1, further comprising the step of heating the first and second zones of the skin surface to a base temperature prior to the applying steps. 7. 7. The method of claim 1, further comprising the step of cooling the first and second zones of the skin to a base temperature before the applying steps. 8. 8. A method for evaluating perfusion adjacent a skin surface, the method comprising the steps of: measuring a reference temperature of the skin surface; storing the reference temperature; applying a positive compressive force to the skin surface; measuring a temperature of the skin surface after the positive compressive force is applied; and calculating a differential temperature between the reference temperature and the temperature after the positive compressive force is applied to provide an indication of perfusion adjacent the skin surface. 9. 9. The method of claim 8, further comprising the step of displaying the indication of perfusion. 10. 10. A method for evaluating perfusion adjacent a skin surface, the method comprising the steps of: measuring a reference rate of perfusion of the skin surface; storing the reference rate of perfusion; applying a positive compressive force to the skin surface; measuring a second rate of perfusion adjacent the skin surface after the positive compressive force is applied; and calculating a differential rate of perfusion between the reference rate of perfusion and the second rate of perfusion after positive compressive force is applied to provide an indication of perfusion adjacent the skin surface. 11. 11. The method of claim 10, further... | Hill-Rom, Inc. | A61B005/00
US05833599 | - | 1998-11-10 | Providing patient-specific drug information | 1996-04-09 | Systems and methods for processing data relating to use of a drug by a patient that receive patient information and determine a dosage of the drug on the basis of the patient information. The systems and methods may be operated to provide patient-specific information on drug cost and on comparative costs of alternative drugs, on side effects, on allergies, and on pharmacology, as well as information on use in pregnancy, on use in lactation, on drug interactions, on warnings and contraindications, and supporting references. The systems may also be operated to prepare drug orders and prescriptions. | What is claimed is: 1. 1. A system for processing data relating to use of an index drug, comprising: means operable to receive input identifying an index drug; a drug database, the drug database being a computer-readable collection of information about a set of drugs, the set including the index drug and a drug chemically distinct from the index drug; means operable to receive a patient profile of information about a patient, the patient profile including information about the patient's age, kidney function, and liver function and about a clinical condition for which the index drug would be used; means operable to use the drug database and the patient profile to calculate a dosage recommendation for the index drug, the recommended dosage including an amount and a frequency of administration; and means operable to use the drug database to calculate a cost per a unit time of treatment for the recommended dosage of the index drug, said means being operable to calculate a cost per the unit time of treatment for a recommended dosage of the drug chemically distinct from the index drug. 2. 2. The system of claim 1 further comprising: means operable to use the drug database to produce a report reporting pharmacology or pharmacokinetics of the index drug. 3. 3. The system of claim 1 further comprising: means operable to use the drug database to identify an alternative drug to the index drug on the basis of the patient profile, the alternative drug being a drug chemically distinct from the index drug that is identified in the drug database as being used for treating the clinical condition. 4. 4. The system of claim 3 further comprising: means operable to use the drug database and the patient profile to calculate a dosage recommendation, including an amount and a frequency of administration, for the alternative drug. 5. 5. The system of claim 3, wherein the means for identifying is operable to identify substantially all drugs with United States Food and Drug Administration (FDA) approval for treating the patient's condition or substantially all drugs commonly used for treating the patient's condition. 6. 6. The system of claim 1 further comprising: means operable to use the drug database and the patient profile to order the index drug for the patient. 7. 7. The system of claim 1 further comprising: means responsive to the received identity of the index drug for reporting citations to published references relating to the index drug and pertaining to the dosage recommendation calculated by the system. 8. 8. The system of claim 1 further comprising: means operable to receive input identifying a set of concomitant drugs; and means operable to use the drug database to produce a report reporting possible drug interactions between the concomitant drugs. 9. 9. The system of claim 9 further comprising: means for reporting a mechanism and clinical management of a reported possible drug interaction between concomitant drugs. 10. 10. Th... | Multum Information Services | A61B005/00
US05820556 | - | 1998-10-13 | Method and apparatus for primarily ambulatory gastrointestinal registration | 1996-09-17 | A method for a preferably ambulatory measuring and registration of at least one parameter in relation to the bilirubin presence in a measuring region in the gastrointestinal tract of a patient to determine the bilirubin presence in the region. The method is characterized in that the bilirubin presence determination is made in relation to the pH-value of the fluids in the region. The invention relates also to a system for performing the method. | I claim: 1. 1. A method for determining the presence of bilirubin in a measuring region of the gastrointestinal tract of a patient comprising the steps of: a) determining a pH value of fluid within the measuring region; b) introducing light at a first wavelength value related to the maximum light absorption of bilirubin into the measuring region and detecting a light absorption value at the first wavelength value of the fluid within the measuring region and introducing light at a second wavelength value related to the minimum light absorption by bilirubin into the measuring region and detecting the light absorption value at the second wavelength value of the fluid within the measuring region; c) calculating the ratio of the light absorption value at the first wavelength value to the light absorption value at the second wavelength value and adjusting the ratio dependent upon the pH value determined for the fluid in the measuring region to thereby obtain a determination for the presence of bilirubin in the measuring region. 2. 2. The method of claim 1 including the step of selecting said first wavelength value based upon the pH value determined for the fluid in the measuring region. 3. 3. The method of claim 2 wherein said first wavelength has a value of approximately 460 nm at pH values greater than approximately 3.5 and a value of less than 460 nm at pH values of less than 3.5. 4. 4. The method of claim 3 including the step of continuously varying said first wavelength dependent upon the pH value determined. 5. 5. The method of claim 1 including the steps of introducing a fiber optic means into the measuring region for introducing light at the first and second wavelength values to the measuring region and wherein the detecting of the light absorption values is analyzed utilizing a process of spectrophotography. 6. 6. The method of claim 5 wherein the determination of pH value includes a step of introducing an antimony crystal sensor into the measuring region. 7. 7. The method of claim 1 wherein said determining of the pH level and the detecting of the light absorption values of the fluids within the measuring region at the first and second wavelengths is carried out while the patient is ambulatory. 8. 8. The method of claim 1 wherein the adjusting of the ratio of the light absorption value at the first wavelength to the light absorption value at the second wavelength is corrected by a multiplication factor based upon the pH value determined for the fluid in the measuring region. 9. 9. The method of claim 8 wherein the multiplication factor is selected equal to one for pH values over 3.5 and greater than one for pH values below 3.5. 10. 10. A system for determining the presence of bilirubin in fluid of a measuring region of the gastrointestinal tract of a patient, the system comprising: a) sensor means for sensing the pH value of the fluid within the measuring region; b) a light emitting source for emitting light at first ... | Synectics Medical AB | A61B005/00
US05759157 | - | 1998-06-02 | Blood pressure measuring apparatus | 1996-12-10 | When it is judged by a blood-pressure-abnormality judging means that a first blood pressure value determined by a first blood pressure determining means, based on a pulse-synchronous signal produced while a pressure of a cuff is slowly increased, is abnormal, a second blood pressure value is determined by a second blood pressure determining means without needing another first blood pressure value determination. Thus, it is possible to eliminate the time necessary for decreasing and re-increasing the pressure of the cuff, thereby reducing the discomfort of the patient. Additionally, since the present blood pressure measuring apparatus can measure a second blood pressure value relatively speedily, it does not need a device for removing noise from the signal. | We claim: 1. 1. A blood pressure measuring apparatus for automatically measuring a blood pressure of a living subject based on a variation of a pulse-synchronous signal produced from an artery of the living subject while a pressing pressure of a cuff applied to a portion of the living subject is slowly changed, the blood pressure measuring apparatus comprising: cuff-pressure regulating means for changing the pressing pressure of the cuff applied to the portion of the living subject; first blood pressure measuring determining means for determining a first blood pressure value of the subject based on a variation of the pulse synchronous signal produced while the pressure of said cuff is slowly increased; second blood pressure determining means for determining a second blood pressure value of the subject based on a variation of the pulse-synchronous signal produced while the pressure of said cuff is slowly decreased; blood-pressure-abnormality judging means for judging whether the first blood pressure value determined by said first blood pressure determining means is abnormal, said blood pressure-abnormality judging means commanding said cuff-pressure regulating means to quickly decrease the pressure of said cuff, when said first blood pressure value is not abnormal, said blood-pressure-abnormality judging means commanding said cuff-pressure regulating means to slowly decrease the pressure of said cuff increased for the first blood pressure determination of said first blood pressure determining means, for the blood pressure determination of said second blood pressure determining means, when said first blood pressure is abnormal. 2. 2. A blood pressure measuring apparatus according to claim 1, wherein each of said first and second blood pressure determining means executes a blood pressure determining algorithm each time a cuff pulse wave produced in said cuff is obtained while the pressure of said cuff is slowly changed. 3. 3. A blood pressure measuring apparatus according to claim 1, wherein each of said first and second blood pressure determining means executes a blood pressure determining algorithm when a plurality of cuff pulse waves produced in said cuff are obtained while the pressure of said cuff is slowly changed. 4. 4. A blood pressure measuring apparatus according to claim 1, further comprising a blood pressure value indication controlling means which controls a display device to indicate the second blood pressure value determined by said second blood pressure determining means when the second blood pressure value is not abnormal, and which controls the display device to indicate that the first and second blood pressure values are abnormal, when the second blood pressure value is abnormal. 5. 5. A blood pressure measuring apparatus for automatically measuring a blood pressure of a living subject based on a variation of a pulse-synchronous signal produced from an artery of the living subject while a pressing pressure of a cuff ... | Colin Corporation | A61B005/00
US05823967 | - | 1998-10-20 | Flush valve with cable attachment | 1996-11-04 | A flush valve having a fluid receiving housing having a first passageway, a fluid discharge housing having a second passageway, and a flow restricting device having a capillary tube defining a primary fluid flow path extending between the first passageway and the second passageway. An elastomeric sealing tube encircles and is biased against the exterior surface of the flow restricting device. A secondary fluid flow path extends from the first passageway to the second passageway between the interior surface of the sealing tube and the exterior surface of the flow restricting means so as to bypass the capillary tube. A connecting plate connects the fluid receiving housing to the fluid discharge housing. Projecting from the connecting plate, receiving housing, and discharge housing are individual pairs of clamping fingers that are longitudinally aligned to form a single U-shaped channel. The U-shaped channel is configured to selectively receive and retain an electrical cable from a blood pressure transducer when the flush valve is attached thereto. To selectively seal closed the secondary fluid flow passageway, an annular ridge projects from the interior surface of the sealing tube and interlocks with a complementary groove formed on the exterior surface of the flow restricting device. | What is claimed and desired to be secured by United States Letters Patent is: 1. 1. A flush valve apparatus having an electrical housing, an electrical cable projecting from the electrical housing, and a fluid transport tube mounted on the electrical housing above and in axial alignment with the electrical cable, the flush valve apparatus comprising: (a) fluid delivery means for dispensing a fluid at a desired flow rate, the fluid delivery means having a proximal end, a distal end, an interior surface defining a primary fluid flow path extending therebetween, and means for coupling the distal end of the fluid delivery means in fluid communication with a proximal end of the transport tube; and (b) securing means, connected to the fluid delivery means and configured to engage a portion of the electrical cable when the distal end of the fluid delivery means is coupled to the proximal end of the transport tube, for maintaining the electrical cable in axial alignment with the transport tube and the fluid delivery means. 2. 2. An apparatus as recited in claim 1, wherein the securing means comprises a pair of clamping fingers projecting from the exterior surface of the fluid delivery means, the clamping fingers being spaced to receive and retain a portion of the electrical cable. 3. 3. An apparatus as recited in claim 2, wherein each clamping finger in the pair of clamping fingers comprises: (a) a first end attached to the fluid delivery means; (b) a free second end; (c) an inside face extending between the first end and the second end; and (d) a catch lip projecting from the inside face at the second end. 4. 4. An apparatus as recited in claim 1, wherein the fluid delivery means comprises: (a) a first tubular body having a distal end, a proximal end, and an exterior surface extending therebetween, the first tubular body further comprising an interior surface defining a first passageway longitudinally extending between the proximal end of the first tubular body and the distal end of the first tubular body; (b) a second tubular body having a distal end, a proximal end, and an exterior surface extending therebetween, the second tubular body further comprising an interior surface defining a second passageway longitudinally extending between the proximal end of the second tubular body and the distal end of the second tubular body; and (c) a flow restricting means having a proximal end, a distal end, and an interior surface longitudinally extending therebetween, the first passageway being in fluid communication with the proximal end of the interior surface of the flow restricting means, and the second passageway being in fluid communication with the distal end of the interior surface of the flow restricting means. 5. 5. A flush valve apparatus having an electrical housing, an electrical cable projecting from the electrical housing, and a fluid transport tube mounted on the electrical housing above and in axial alignment with the electrical... | Merit Medical Systems, Inc. | A61B005/02
US05711305 | - | 1998-01-27 | Systems and methods for acquiring endocardially or epicardially paced electrocardiograms | 1995-02-17 | Systems and methods acquire electrocardiograms using a first electrode associated with a region of heart tissue and a second body surface electrode. An analog or digital processing element is coupled to the first and second electrodes for conditioning the first electrode to emit a pacing signal and for conditioning the second electrode to sense paced electrocardiograms occurring as a result of the pacing signal. The systems and methods also employ a template of an electrocardiogram of a cardiac event of known diagnosis; for example an arrhythmia that the physician seeks to treat. This event-specific template comprises a plot of biopotentials over time and not a spacial distribution of endocardial surface activation. The systems and methods compare this event-specific template to a sample of a paced electrocardiogram. The paced electrocardiogram sample comprises a plot of biopotentials over time and not a spacial distribution of endocardial surface activation. The comparison yields a matching coefficient indicating how alike the input sample is to the input template. The matching coefficient can be used by the physician, for example, to aid in the location of sites that are potentially appropriate for ablation. | We claim: 1. 1. A processing element for analyzing biopotentials in myocardial tissue comprising first means for inputting a template of a cardiac event of known diagnosis, the input template comprising a plot of biopotentials over time and not a spacial distribution of endocardial surface activation, second means for inputting a sample of a cardiac event acquired by pacing from at least one electrode in operative association with a region of heart tissue, the input sample comprising a plot of biopotentials over time and not a spacial distribution of endocardial surface activation, and third means for electronically comparing the input sample to the input template and generating an output based upon the comparison comprising a matching factor indicating how alike the input sample is to the input template. 2. 2. A processing element for analyzing biopotentials in myocardial tissue comprising first means for inputting a template of an electrocardiogram having a duration not greater than one heart beat recorded during a cardiac event of known diagnosis, the input template comprising a plot of biopotentials over time and not a spacial distribution of endocardial surface activation, second means for inputting a sample of an electrocardiogram having a duration not shorter than the template acquired by pacing from at least one electrode in operative association with a region of heart tissue, the input sample comprising a plot of biopotentials over time and not a spacial distribution of endocardial surface activation, and third means for electronically comparing the input sample to the input template and generating an output based upon the comparison comprising a matching factor indicating how alike the input sample is to the input template. 3. 3. A processing element for analyzing biopotentials in myocardial tissue comprising first means for inputting a template of an electrocardiogram having a duration not greater than one heart beat recorder during a cardiac event of known diagnosis, the input template comprising a plot of biopotentials over time and not a spacial distribution of endocardial surface activation, second means for inputting a sample of an electrocardiogram having a duration not shorter than the template recorded during entertainment or reset pacing from at least one electrode in operative association with a region of heart tissue, the input sample comprising a plot of biopotentials over time and not a spacial distribution of endocardial surface activation, and third means for electronically comparing the input sample to the input template and generating an output based upon the comparison comprising a matching factor indicating how alike the input sample is to the input template. 4. 4. An element according to claim 1 or 2 or 3 wherein the third means compares the input sample to the input template by matched filtering. 5. 5. An element according to claim 1 or 2 or 3 wherein the third means compares the input sample t... | EP Technologies, Inc. | A61B005/0402 A61N001/36
US05817144 | - | 1998-10-06 | Method for contemporaneous application OF laser energy and localized pharmacologic therapy | 1996-10-10 | A method for contemporaneously applying laser energy and locally delivering pharmacologic therapy to a selected site in a body lumen using a liquid core or fiber optic laser catheter or angioscope. The method comprises preparing a solution of a pharmacologic agent, inserting the catheter into the lumen, directing the catheter to the site, transmitting visible light to the site, flowing the light transmissive liquid through the catheter to the site to be treated, positioning an emission end of the fiber near (.+-.2 mm) the distal end of the catheter, transmitting laser energy through the fiber to be emitted at the emission end of the fiber into the liquid to treat the site, and introducing a flow of the pharmacologic agent in solution into the catheter for contemporaneous discharge at the distal end into the lumen adjacent the site. | I claim: 1. 1. A method for contemporaneously applying laser energy and locally delivering pharmacologic therapy to a selected site in a body lumen using a laser catheter, the catheter including a flexible tube having a distal end for insertion into the lumen, a conduit housed within the tube, means for coupling a flow of light transmissive liquid from an external source into the conduit, and means including an optical fiber for transmitting light energy from a light energy source into and through the conduit to the site, the method comprising the steps of: preparing a dose of pharmacologic agent; introducing the dose of pharmacologic agent into the light transmissive liquid; inserting the catheter into the lumen; directing a distal end of the catheter to the site; flowing the light transmissive liquid, containing the pharmacologic agent, through the conduit for discharge at the distal end of the catheter into the lumen adjacent the site; positioning an emission end of the optical fiber near the distal end of the catheter for emitting light energy into the lumen; and delivering light energy through the fiber into the light transmissive liquid contemporaneously with discharge of the pharmacologic agent. 2. 2. The method of claim 1 wherein the pharmacologic agent is selected from one or more of the group consisting of urokinase, streptokinase, recombinant tissue plasminogen activator, heparin, hirudin, argotropin, hirulog, anticoagulants, enzymes, anti-platelet agents, anti-proliferative agents, and gene products. 3. 3. The method of claim 1 wherein the light transmissive liquid is injectable and transparent in laser wavelengths. 4. 4. The method of claim 1 wherein the light transmissive liquid comprises a liquid selected from the group consisting of mannitol, glucose, dextrose, and iodinated contrast medium. 5. 5. The method of claim 1 wherein the light transmissive liquid comprises saline solution. 6. 6. The method of claim 1 wherein the light energy is laser energy. 7. 7. The method of claim 1 wherein the light energy is incoherent light. 8. 8. The method of claim 1 wherein the conduit sidewall has an index of refraction less than an index of refraction of the light transmissive liquid so as to be capable of reflecting light into the liquid in the conduit. 9. 9. The method of claim 1 wherein the conduit sidewall has a metallic reflective internal coating for reflecting light into the liquid in the conduit. 10. 10. The method of claim 1 wherein the lumen is selected from the group consisting of an artery, a vein, a ureter, a common bile duct, a trachea, a bronchus, a gastrointestinal tract, a bypass graft, a stent, and a prothesis or graft composed of synthetic materials. 11. 11. The method of claim 1 wherein the site is selected from the group consisting of an atheromatous plaque, an atheroembolus, a thrombus, a blood clot, a lesion, a kidney stone, a gall stone, a tumor, and a polyp. 12. 12. A method for contempor... | Latis, Inc. | A61B005/00
US05756065 | - | 1998-05-26 | Macrocyclic tetraazacyclododecane conjugates and their use as diagnostic and therapeutic agents | 1995-02-15 | A group conjugates having a functionalized polyaminocarboxylate chelant that form complexes with rare earth-type metal ions, covalently attached to an antibody or antibody fragment, can be used for therapeutic and/or diagnostic purposes. | What we claim is: 1. 1. A conjugate comprising a compound of the formula ##STR16## wherein: each Q is independently hydrogen or CHR.sup.5 CO.sub.2 R; each R independently is hydrogen, benzyl or C.sub.1 -C.sub.4 alkyl; with the proviso that at least one Q must be other than hydrogen; m is an integer from 1 to 5 inclusive; R.sup.2 is selected from the group consisting of nitro, amino, isothiocyanato, semicarbazido, thiosemicarbazido, maleimido, bromoacetamido and carboxyl; each R independently is H or C.sub.1 -C.sub.4 alkyl; or a pharmaceutically acceptable salt thereof; complexed with an ion of a metal selected from the group consisting of La, Ce, Pr, Nd, Pm, Sm, Eu, Gd, Tb, Dy, Ho, Er, Tm, Yb, Lu, Y and Sc; and covalently attached to an antibody or antibody fragment. 2. 2. A conjugate of claim 1 wherein the pharmaceutically acceptable salt is selected from the group consisting of potassium, sodium, lithium, ammonium, calcium, magnesium, and hydrogen chloride adducts. 3. 3. A conjugate of claim 1 wherein R and R.sup.5 are both hydrogen. 4. 4. A conjugate of claim 1 wherein n and r are both 0 and m is 0 through 5. 5. 5. A conjugate of claim 1 wherein the metal ion is selected from the group consisting of Sm, Ho, Lu and Y. 6. 6. A conjugate of claim 1 wherein the metal ion is selected from the group consisting of .sup.153 Sm, .sup.166 Ho, .sup.90 Y, .sup.149 Pm, .sup.159 Gd, .sup.140 La, .sup.177 Lu, .sup.175 Yb, .sup.47 Sc and .sup.142 Pr. 7. 7. A conjugate of claim 1 wherein the metal ion is selected from the group consisting of .sup.153 Sm, .sup.166 Ho, .sup.177 Lu and .sup.90 Y. 8. 8. A conjugate of claim 1 wherein the antibody or antibody fragment is a monoclonal antibody or fragment thereof. 9. 9. A conjugate of claim 1 wherein the antibody or antibody fragment is selected from the group consisting of CC-49, CC-49 F(ab').sub.2, CC-83 and CC-83 F(ab').sub.2. 10. 10. The conjugate of claim 1 wherein the compound is .alpha.-›2-(4-aminophenyl)ethyl!-1,4,7,10-tetraazacyclododecane-1-(R,S)-acetic-4,7,10-tris-(R-methylacetic) acid, 1-isopropyl-4,7,10-trimethyl ester. 11. 11. The conjugate of claim 1 wherein the compound is .alpha.-›2-(4-aminophenyl)ethyl!-1,4,7,10-tetraazacyclododecane-1-(R,S)-acetic-4,7,10-tris-(R-methylacetic) acid. 12. 12. The conjugate of claim 1 wherein the compound is .alpha.-›2-(4-isothiocyantophenyl)ethyl!-1,4,7,10-tetraazacyclododecane-1-(R,S)-acetic-4,7,10-tris-(R-methylacetic) acid. 13. 13. The conjugate of claim 1 wherein the compound is .alpha.-›2-(4-aminophenyl)ethyl!-1,4,7,10-tetraazacyclododecane-1,4,10-triacetic acid. 14. 14. The conjugate of claim 1 wherein the compound is .alpha.-(4-aminophenyl)-1,4,7,10-tetraazacyclododecane-1,4,7-triacetic acid. 15. 15. The conjugate of claim 1 wherein the compound is .alpha.-(4-aminophenyl)-1,4,7,10-tetraazacyclododecane-1,4,10-triacetic acid. 16. 16. The conjugate of claim 1 wherein the compound is .alpha.-(4-aminophenyl)-1,4,7,10-tetraaz... | The Dow Chemical Company | A61K051/00 A61B005/055 C07K016/00 C07F005/00
US05746212 | - | 1998-05-05 | Process and device for measuring vital fetal parameters during labor and delivery | 1995-04-21 | A process for measuring vital, fetal parameters during parturition. It is essential in this process that the blood pressure of the fetus is discontinuously measured in the arterial system by carrying out the occlusion process using the annular uterine tissue and the presenting part of the fetus and a pressure sensor and a sensor sensing the blood flow characteristics. | We claim: 1. 1. A process for measuring the vital parameters of a fetus inside the uterus of a mother during labor and delivery, said process comprising: forming an occlusion cuff about the presenting part of the fetus; disposing a blood flow sensor on the presenting part of the fetus; measuring the blood flow in the presenting part of the fetus through said blood flow sensor; disposing a pressure sensor between the annular uterine tissue and the presenting part of the fetus; discontinuously measuring the occlusion pressure between the annular uterine tissue and the presenting part of the fetus through said pressure sensor; and determining the systolic and diastolic arterial blood pressure of the fetus. 2. 2. A process according to claim 1 including measuring the occlusion pressure at the peak of a uterine contraction, and determining the systolic and the diastolic arterial blood pressure of the fetus as the contraction subsides. 3. 3. A process according to claim 1 further comprising the step of determining the fetal ECG through one of said blood flow sensor and said pressure sensor. 4. 4. A process according to claim 1 further comprising the step of simultaneously measuring at least one of the fetal homoglobinometry, the fetal pulse oximetry, and the cardiotocography. 5. 5. A process according to claim 1 further comprising the step of pressing on the uterus to enhance the forming of the occlusion cuff. 6. 6. A process according to claim 1 further comprising the step of having the mother press by using her abdominal muscles to enhance the forming of the occlusion cuff. 7. 7. A process according to claim 1 wherein said pressure sensor is an elastic hollow ring filled with fluid, the step of measuring the occlusion pressure including inflating said elastic hollow ring, and the step of determining the systolic and diastolic arterial blood pressure of the fetus including decreasing the pressure in said elastic hollow ring. 8. 8. A process according to claim 7 further comprising the step of determining the fetal ECG through one of said blood flow sensor and said pressure sensor. 9. 9. A process according to claim 7 further comprising the step of simultaneously measuring at least one of the fetal homoglobinometry, the fetal pulse oximetry, and the cardiotocography. 10. 10. A device for measuring the vital parameters of a fetus inside the uterus of a mother during labor and delivery comprising: a blood flow sensor for placement on a presenting part of the fetus and adapted to measure the blood flow in a presenting part of the fetus; a pressure sensor for placement between annular uterine tissue and the presenting part of the fetus and adapted to measure discontinuously an occlusion pressure between the annular uterine tissue and the presenting part of the fetus; and means for determining a systolic and diastolic pressure of the fetus based on the occlusion pressure. 11. 11. A device according to claim 10 wherein said bloo... |  | A61B005/04
US05807248 | - | 1998-09-15 | Medical monitoring probe with modular device housing | 1996-05-15 | The manufacture of the electronics component of the probe is simplified by using an integral lead frame on which is mounted all of the passive and active elements so that the entire electronics module can be assembled independent of the housing in a simplified form prior to integration into the housing. The lead frame provides not only the electrical interconnections but the support and positioning of the various light emitting elements that comprise the electronics of the probe. The remaining segment of the manufacturing process is simplified since the workers do not have to assemble multiple diverse elements to create the device housing. The light reflecting and lens assemblies lock together and enclose an epoxy material which encapsulates the electronics elements and provides improved optical transmissivity of the generated light. | I claim: 1. 1. An electronics assembly of light emitting devices for use in a probe module, affixable to an appendage of a patient, for illuminating perfused tissue in said appendage to measure light absorption of blood analytes contained in said perfused tissue, comprising: a lead frame comprising a plurality of electrical conductors formed into a predetermined pattern; light emitting means mounted on said lead frame and in electrical communication with said electrical conductors; light reflective means mounted on said lead frame and encircling said light emitting means for directing beams of light generated by said light emitting means toward said perfused tissue; and lens means formed prior to mating to mate with said light reflective means and mounted in mating fashion thereon for transmitting said beams of light generated by said light emitting means and reflected by said light reflective means toward said perfused tissue wherein said lens means and said light reflective means form a space therebetween. 2. 2. The electronics assembly of claim 1 further comprising: fill means occupying substantially all of said space that exists between said lens means and said light reflective means for encapsulating said light emitting means and for securing said light emitting means, said light reflective means and said lens means in a predetermined relation to each other. 3. 3. The electronics assembly of claim 2 wherein said fill means comprises an optically transmissive medium for transmitting said beams of light generated by said light emitting means to said lens means. 4. 4. The electronics assembly of claim 3 wherein said fill means comprises a material having substantially the same optical characteristics as said lens means. 5. 5. The electronics assembly of claim 1 wherein said light emitting means comprises: at least two light emitting devices, each of which produces a beam of light at a predefined wavelength. 6. 6. The electronics assembly of claim 1 wherein said light reflective means comprises: a block of material having formed therein an aperture whose interior surface comprises a truncated cone, whose narrower end is proximate said light emitting means and encircles said light emitting means. 7. 7. The electronics assembly of claim 6 wherein said interior surface of said aperture is coated with a light reflective material. 8. 8. The electronics assembly of claim 6 wherein said interior surface of said aperture is of angle to collect a majority of light emitted by said light emitting means into a beam for transmission to said perfused tissue. 9. 9. The electronics assembly of claim 1 wherein said light reflective means comprises: a block of material having formed therein an aperture whose interior surface comprises a geometric shape selected from the class of geometric shapes including: spherical, elliptical, flat angle, truncated cone, and said aperture having a narrow end and a wide end, said narrow end being proxim... | Ohmeda Inc. | A61B005/00
US05765562 | - | 1998-06-16 | Method for determining oxygen concentration using magnetic resonance imaging | 1995-10-20 | A method for determining the oxygen concentration of a sample using electron spin resonance enhanced magnetic resonance imaging. | I claim: 1. 1. A method of determining oxygen concentration in a sample, said method comprising the following steps: introducing into said sample an effective amount of a physiologically tolerable free radical having an esr transition with a linewidth of less than 400 mG; irradiating said sample with radiation of an amplitude and frequency selected to stimulate an electron spin resonance transition of said radical; detecting electron spin resonance enhanced magnetic resonance signals from said sample under at least first, second and third conditions, wherein under said first and second conditions said radiation is of a first frequency, under said third conditions said radiation is of a second frequency different from said first frequency, under said first, second and third conditions said radiation is of a first, second and third amplitude, said first and second amplitudes at least being different from each other; and manipulating said detected signals to determine oxygen concentration in said sample. 2. 2. A method as claimed in claim 1 wherein the step of manipulating said detected signals comprises generating an image data set. 3. 3. A method as claimed in claim 2 comprising (a) generating a first OMRI image of said sample at VHF power P.sub.A, irradiation period T.sub.VHF1 and on-resonance (.DELTA.H=0), (b) generating a second OMRI image of said sample at a second VHF power P.sub.B, irradiation time T.sub.VHF1 and on-resonance (.DELTA.H=0) (c) generating a third OMRI image of said sample at VHF power P.sub.C, irradiation period T.sub.VHF1 and off-resonance (.DELTA.H.noteq.0) (d) manipulating the images obtained in steps (a) to (c) and calibrating using parameters determined ex vivo to provide an oxygen image of said sample. 4. 4. A method as claimed in claim 3 wherein additionally a fourth image is generated at VHF power P.sub.A and irradiation period T.sub.VHF2 and a fifth MR image is generated without VHF irradiation. 5. 5. A method as claimed in claim 1 comprising the additional step of generating a native MR image of the sample. 6. 6. A method as claimed in claim 1 in which the step of manipulating said detected signals comprises fitting the measured degree of saturation of the esr transition to a Voigtian function. 7. 7. A method as claimed in claim 1 wherein said physiologically tolerable free radical is a radical which distributes into the extracellular fluid. 8. 8. A method as claimed in claim 1 wherein said physiologically tolerable free radical has an esr transition with a linewidth of less than 150 mG. 9. 9. A method as claimed in claim 8 wherein said radical has an esr transition with a linewidth of less than 60 mG. 10. 10. A method as claimed in claim 1 wherein said physiologically tolerable free radical is a trityl. 11. 11. A method as claimed in claim 10 wherein said trityl is of formula: ##STR38## wherein: n is 0, 1, 2 or 3; R.sup.1 is a carboxyl group or a derivative thereof; R.sup.2 is an optiona... | Nycomed Imaging AS | A61B005/055
US05746217 | - | 1998-05-05 | Interstitial fluid collection and constituent measurement | 1995-11-08 | An apparatus and method is disclosed for obtaining and measuring constituents in a sample of body fluid. The apparatus includes a member which is sized to penetrate into at least the dermal layer of skin to collect a sample of body fluid located within the dermal layer. | What is claimed is: 1. 1. A method for testing a sample of body fluid, said method comprising: urging a sampler against a patient's skin, said sampler including a penetration member sized to penetrate the patient's skin into but not substantially through a dermal layer upon placement of said sampler against said skin; drawing a sample of said fluid along said penetration member and out of said skin; testing said sample for desired constituents. 2. 2. A method according to claim 1 wherein said sample is tested by passing light through said sample and measuring an absorption of predetermined wavelengths. 3. 3. A method according to claim 1 wherein said sample is tested electro-chemically. 4. 4. A method according to claim 1 wherein said sample is tested colormetrically. 5. 5. A method according to claim 1 wherein said sample is tested by attenuated total reflectance. 6. 6. A method according to claim 1 wherein said penetration member is a needle selected to have a size smaller than 28 gauge. 7. 7. A method according to claim 1 comprising compressing against said skin in a region surrounding said penetration member during placement of said sampler against said skin. 8. 8. A method according to claim 1 comprising drying said fluid prior to said testing. 9. 9. A method according to claim 1 comprising retaining said fluid on a membrane for said testing. 10. 10. A method for determining a level of a constituent in a body fluid, said method comprising: inserting a conduit into the dermal layer of skin but not through the dermal layer; passing a sample of said body fluid located within the dermal layer into said conduit; evaporating the liquid from said conduit so that only the constituent remains on the walls of the conduit; and directing a light source through the constituent retained in said conduit to determine the level of a constituent in the body fluid. 11. 11. A method according to claim 10 wherein said light source includes light having a wavelength absorbable by the constituent and said step of directing the light source through the constituent includes measuring the amount of light absorbed by the constituent to determine the concentration of the constituent in the body fluid. | Integ Incorporated | A61B005/00
US05782762 | - | 1998-07-21 | Method and system for producing interactive, three-dimensional renderings of selected body organs having hollow lumens to enable simulated movement through the lumen | 1994-10-27 | A method and system are provided for effecting interactive, three-dimensional renderings of selected body organs for purposes of medical observation and diagnosis. A series of CT images of the selected body organs are acquired. The series of CT images is stacked to form a three-dimensional volume file. To facilitate interactive three-dimensional rendering, the three-dimensional volume file may be subjected to an optional dataset reduction procedure to reduce pixel resolution and/or to divide the three-dimensional volume file into selected subvolumes. From a selected volume or subvolume, the image of a selected body organ is segmented or isolated. A wireframe model of the segmented organ image is then generated to enable interactive, three-dimensional rendering of the selected organ. | What is claimed is: 1. 1. A method for interactively displaying three dimensional structures comprising the steps of: A. forming a three-dimensional volume of data from a series of two-dimensional images representing at least one physical property associated with a three dimensional body; B. segmenting a selected region of interest from the volume of data based on selected values of the physical property representing the selected region of interest; and C. rendering the segmented region of interest in an interactive three-dimensional display for interaction with internal surfaces of the segmented region of interest, therein producing a virtual three-dimensional environment. 2. 2. A method for interactively displaying three dimensional structures comprising the steps of: A. forming a three-dimensional volume of data from a series of two-dimensional images representing at least one physical property associated with a three dimensional body; B. segmenting a selected region of interest from the volume of data based on selected values of the physical representing the selected region of interest; C. rendering the segmented region of interest in an interactive three-dimensional display, therein producing a virtual three-dimensional environment; and D. reducing the size of the volume of data before rendering the image of the segmented region of interest in the interactive three-dimensional display. 3. 3. The method as recited in claim 2 wherein the reduction step comprises reducing pixel resolution. 4. 4. The method as recited in claim 3 wherein the pixel resolution is reduced to 8 bits per pixel. 5. 5. The method as recited in claim 2 wherein the reduction step comprises reducing spatial resolution. 6. 6. The method as recited in claim 5 wherein the spatial resolution is reduced to 256 pixels by 256 pixels. 7. 7. The method as recited in claim 2 wherein the reduction step comprises creating a subvolume of data. 8. 8. The method as recited in claim 1 wherein the series of two-dimensional images comprises images taken at regularly spaced grid locations within the body. 9. 9. The method as recited in claim 8 wherein the spacing between successive grid locations is selected to produce isocubic voxels for the three-dimensional display. 10. 10. The method as recited in claim 8 wherein the spacing between successive grid locations is selected to produce an overlap between successive images. 11. 11. The method as recited in claim 1 wherein the is physical property includes x-ray attenuation. 12. 12. The method as recited in claim 1 wherein the series of two-dimensional images comprises images taken at 1 mm regularly spaced grid locations within the body. 13. 13. The method as recited in claim 1 wherein the series of two-dimensional images comprises computed tomography images. 14. 14. The method as recited in claim 13 wherein the computed tomography images comprise helical computed tomography images. 15. 15. The method as rec... | Wake Forest University | A61B005/05
US05730133 | - | 1998-03-24 | Optical functional mamoscope | 1996-06-14 | The invention belongs to the field of medicine and biology, and more specifically, the invention encompasses an apparatus for performing functional imaging of biological objects. It can be used to distinguish between normal and pathological states in women's mammary glands. The aim of this invention is to increase the reliability of detection of peculiarities in the patient's physiological status, including detection of cancer. Visualization and early diagnosis of different mammary gland pathologies are achieved by recording dynamic images of both mammary glands while illuminating alternatively from opposite sides. The data thus obtained is subsequently combined and processed. | What is claimed is: 1. 1. An optical mammoscope for simultaneously examining a pair of mammary glands, comprising: means for positioning said pair of mammary glands for examination, said positioning means including two sets of holders, each movable with respect to the other and each of said holders having a pair of adjustable elements having surfaces for supporting a mammary gland therebetween; each of said adjustable elements having means operably associated therewith for illuminating the mammary gland with optical radiation and means operably associated therewith for detecting said optical radiation passing through the mammary gland and for providing dynamic images therefrom; means for simultaneously providing said illumination to one side of both of the mammary glands and for simultaneously providing said illumination, at a predetermined time thereafter, to the other side of both of the mammary glands; and means for analyzing said dynamic images of both of the mammary glands and characterizing a distribution of functional inhomogeneities of the mammary glands located on the sides of the mammary glands opposite said means for illuminating said mammary glands. 2. 2. The optical mammoscope as defined in claim 1 wherein said means for illuminating said mammary gland comprises: a plurality of panels, each of said panels containing a plurality of discrete sources of illumination and means optically interposed between said sources of illumination and said adjustable element associated therewith, said adjustable elements being made of a material transparent to optical radiation directed perpendicular to its surface and nontransparent to electromagnetic radiation directed parallel to its surface. 3. 3. The optical mammoscope as defined in claim 1 wherein said means for illuminating the mammary gland comprises: a plurality of optical fibers, each of said optical fibers being operably associated with a different one of said adjustable elements, and each of said adjustable elements having a plurality of output elements optically connected to said optical fiber associated therewith, and a first source of illumination being optically connected to said optical fibers associated with said one side of both of the mammary glands and a second source of illumination being optically connected to said optical fibers associated with said other side of both of the mammary glands. 4. 4. The optical mammoscope as defined in claim 3 wherein said output elements are mounted within said adjustable elements and have rounded portions which extend beyond said surface thereof, pressing against the mammary gland supported by said adjustable elements. 5. 5. The optical mammoscope as defined in claim 1 wherein said means for illuminating the mammary gland comprises: at least one source of illumination and a series of beam splitters to direct said illumination to said adjustable elements. 6. 6. The optical mammoscope as defined in claim 5 wherein said output el... | Dynamics Imaging, Inc. | A61B005/05
US05755670 | - | 1998-05-26 | System and method for controlling the temperature of a catheter-mounted heater | 1996-02-21 | A system for keeping the surface temperature of an electric resistance-type heater element in a thermodilution catheter within safe physiological limits includes, in the preferred embodiment, a heater element core temperature monitor, a monitor for monitoring the power that is supplied to the heater element, and a surface temperature calculator for calculating the surface temperature of the heater element based on the core temperature, supplied power, and information representing the characteristics of the particular catheter under anticipated clinical conditions. A second aspect of the invention involves a system for determining the supply of power to the heater element based on the core temperature of the heater element. A third aspect of the invention involves a system readiness test for determining, in vivo, that the thermodilution catheter system is properly calibrated before the system is operational. Methods of operation for each of the above-referenced aspects of the invention are also disclosed. | What is claimed is: 1. 1. A system for keeping a surface temperature of a blood contacting surface of a thermodilution catheter within safe physiological limits, comprising: a core temperature monitor for monitoring a core temperature of a core of an electric resistance-type thermodilution heater element of the thermodilution catheter; a power source for supplying electric power to said thermodilution heater element; a power monitor for monitoring an amount of the electric power that is supplied to said thermodilution heater element; condition determining means, for determining when a potentially physiologically harmful temperature condition exists; and control means, in communication with said core temperature monitor, said power monitor, said power source, and said condition determining means, for controlling the amount of the electric power that is supplied to said thermodilution heater element by said power source, to keep the surface temperature within safe physiological limits. 2. 2. A system according to claim 1, further comprising a resistance monitor which is adapted for communication with said heater element and said core temperature monitor, for monitoring the electrical resistance of said thermodilution heater element. 3. 3. A system according to claim 2, wherein said core temperature monitor comprises a core temperature calculating means for calculating the core temperature of said thermodilution heater element as a function of electrical resistance of said thermodilution heater element as determined by said resistance monitor. 4. 4. A system according to claim 3, wherein said core temperature calculating means functions to calculate the core temperature based on: (a) a reference resistance of the core at a reference temperature of the core; and (b) a temperature coefficient of electrical resistance of the core. 5. 5. A system according to claim 4, wherein said core temperature calculating means further functions to calculate the core temperature according to the formula: T.sub.core =T.sub.0 +(R-R.sub.0)/(R.sub.0 *TCR); where T.sub.core is the core temperature; T.sub.0 is the reference temperature; R is said thermodilution heater element resistance measured by said resistance monitor; R.sub.0 is the reference resistance; and TCR is the temperature coefficient of electrical resistance of said thermodilution heater element. 6. 6. A system according to claim 2, further comprising means for measuring voltage and current that are supplied to said thermodilution heater element and wherein said resistance monitor comprises means, in communication with said means for measuring, for calculating the electrical resistance of said thermodilution heater element based on the voltage and current that are measured by said means for measuring. 7. 7. A system according to claim 1, further comprising means for measuring voltage and current that are supplied to said thermodilution heater element and wherein said power monitor comp... | Baxter International Inc. | A61B005/00
US05749371 | - | 1998-05-12 | Automatic guidewire placement device for medical catheters | 1995-10-06 | An improved guidewire placement device for inserting guidewires into blood vessels avoiding over-penetration or needle tip disengagement from penetrated blood vessels. Also, a device that can be universally used with any type of guidewire. The guidewire, essentially a wire helically wound in spires around at least one solid core wire, has a segment specially adapted for air sealing having a cylindrical even surface, and being interiorly sealed to passage of air. The device comprises a housing and a hollow needle connected to the housing. The housing has a guidewire chamber containing a tract of the guidewire, with its tip aligned with the needle tip, gripping means for releasably engaging the guidewire and means for self-propelled advancement of the gripping means to advance the guidewire at the proper time. The housing has also a vacuum chamber communicating with the hollow needle, and vacuum creating means to create a vacuum pressure upon insertion of the needle into the patient's body tissue. The self-propelled advancement of the guidewire is actuated either automatically as a result of change of the vacuum pressure occurring within the device upon blood vessel penetration of the needle tip, as in the fully automatic embodiments, or is manually actuated by the operator upon visualization of accelerated backflow of blood, as in the semi-automatic embodiments. Upon entry of the guidewire into the blood vessel the gripping means disengages from the guidewire to allow further advancement of the guidewire and extraction of the housing from the guidewire. | What we claim is: 1. 1. A guidewire placement device for insertion of a guidewire into the interior of a blood vessel comprising: a hollow needle, a vacuum chamber for vacuum pressure said vacuum chamber having means for sealingly engaging a guidewire which is slidable within said hollow needle, said guidewire having at least one segment adapted to maintain said vacuum pressure within said vacuum chamber, said vacuum pressure accelerating backflow of blood upon blood vessel penetration by said needle and self-propelled means for advancing said guidewire into the interior of the blood vessel upon said blood vessel penetration. 2. 2. The device of claim 1 wherein said self-propelled means is automatically actuable upon blood vessel penetration. 3. 3. The device of claim 1 wherein said self-propelled means is manually actuable. 4. 4. The device of claim 1 wherein said guidewire comprises a wire helically wound in spires around at least one solid core wire. 5. 5. The device of claim 4 wherein said segment of guidewire is cylindric with a substantially even surface for slideably engaging said sealing means of said vacuum chamber, said cylindric segment being interiorly sealed to passage of air. 6. 6. The device of claim 4 wherein said segment of guidewire has an outer diameter substantially equal to an outer diameter of said spires. 7. 7. The device of claim 4 wherein said segment of guidewire comprises a solid cylindrical segment having an outer diameter substantially equal to an outer diameter of said spires, said solid cylindrical segment being interposed between spire s of said guidewire. 8. 8. The device of claim 4 wherein said segment of guidewire comprises a an axially bored cylinder having an outer diameter substantially equal to an outer diameter of said spires, said axially bored cylinder sealingly engaging said core wire. 9. 9. The device of claim 4, wherein: spaces between crests of said spires are sealed with sealing means to form with crests of said spires said substantially even surface, and spaces between said spires and said core wire is sealed with said sealing means. 10. 10. The device of claim 4, wherein: said segment of guidewire comprises a tubular coating of said spires, said coating being interiorly sealed to passage of air. 11. 11. The device of claim 1 further comprising means for prevention of injection of air into said blood vessel upon said advancing of said guidewire into the interior of the blood vessel. 12. 12. The device of claim 11 wherein said means for prevention of injection of air into said blood vessel comprises an opening for escape of air, said air being forced through said opening by said self-propelling means advancing said guidewire, 13. 13. The device of claim 11 wherein said means for prevention of injection of air into said blood vessel comprises said means for sealingly engaging said guidewire, and said segment of guidewire, said segment of guidewire being interiorly sealed t... |  | A61B005/00
US05776056 | - | 1998-07-07 | Health self-checking system using remote controller and television and method thereof | 1995-07-05 | A health self-checking system using a remote controller and a television and a method thereof, capable of easily checking a user's health using a remote controller and a television by checking user's heart rate and R-wave form, which includes a health checking information detection circuit provided in a remote controller for detecting a health checking information of a user; and a health checking information analyzing circuit provided in a television for receiving a health checking information outputted from the health checking information detection circuit and for analyzing the received health checking information and a medical data previously stored in a data base of the television and for displaying the analyzed information on the screen of a television. | What is claimed is: 1. 1. A health self-checking system, comprising: a remote controller; a television unit for storing medical information; a health checking information detection circuit provided in the remote controller for detecting health checking information of a user and for outputting the detected health checking information; and a health checking information analyzing circuit provided in the television unit for directly receiving the health checking information outputted from the health checking information detection circuit, for analyzing the received health checking information with the medical information stored in the television unit, and for displaying user information based on the analyzed information on a screen of the television unit. 2. 2. The system of claim 1, wherein the health checking information detection circuit includes: a first sensor for sensing an amount of circulating blood in a finger of the user and generating an output signal; a second sensor for sensing an R-wave form from the finger of the user that represents an electrocardiogram of the heart of the user and generating an output signal; first and second amplifying circuits for amplifying the output signals from the first sensor and the second sensor, respectively; first and second A/D converters for converting an analog signal outputted from each of the first and second amplifying circuits into a digital signal; a key matrix for selecting a health checking mode; a first central processing unit for computing health checking information of the user by processing the outputs of the first and second A/D converters in accordance with the selected health checking mode by the key matrix; a first memory for storing the health checking information outputted from the first central processing unit; a display for displaying the health checking information outputted from the first central processing unit; and a transmitting circuit for converting the health checking information outputting from the central processing unit into a transmittable signal and for outputting the transmittable signal from the remote controller to the health information analyzing circuit of the television unit. 3. 3. The system of claim 2, wherein the health checking information analyzing circuit includes: a receiving circuit for converting the transmittable signal from the transmitting circuit into an electrical signal; a third amplifying circuit for amplifying the output signal of the receiving circuit to a predetermined level; a clock signal generating circuit for generating a clock signal relating to time information; a second memory for storing the medical data used to analyze the health checking information; a second central processing unit for processing the health checking information outputted from the third amplifying circuit with the medical data stored in the second memory based on the time information of the clock signal generating circuit to determine health stat... | LG Electronics Inc. | A61B005/02
US05730137 | - | 1998-03-24 | Medication delivery control and pulse wave detection apparatus | 1994-11-22 | A microcomputer performs a frequency analysis of pulse waves which are taken at regular time intervals from a patient through a pulse wave detection section. Then, if the amplitudes and phases of the spectra of the pulse waves fulfill some set conditions, either .alpha.-blocker or .beta.-blocker is given to the patient, and the patient's circulatory activity is maintained in a stable condition. | What is claimed is: 1. 1. A medication delivery control apparatus, comprising: pulse wave detection means for obtaining pulse waves from a patient at predetermined regular time intervals; pulse wave analysis means for determining waveform parameters of the pulse waves; and medication delivery control means for causing delivery of medication if the waveform parameters meet preset conditions. 2. 2. The medication delivery control apparatus of claim 1, further comprising means for measuring the blood pressure of the patient; and wherein said medication delivery control means causes the delivery of medication if the waveform parameters meet the preset conditions and the blood pressure is greater than a preset value. 3. 3. The medication delivery control apparatus of claim 1, wherein said pulse wave analysis means includes means for determining the spectra of the pulse waves by applying a frequency analysis to the pulse waves and means for calculating the waveform parameters based on the spectra. 4. 4. The medication delivery control apparatus of claim 3, wherein the waveform parameters are composed of amplitude ratios between respective harmonic spectra and fundamental spectra of the pulse waves. 5. 5. The medication delivery control apparatus of claim 3, wherein the waveform parameters are composed of phase differences between respective harmonic spectra and fundamental spectra of the pulse waves. 6. 6. The medication delivery control apparatus of claim 3, wherein the waveform parameters are composed of distortion of the pulse waves calculated from the spectra of the pulse wave. 7. 7. A pulse wave detection apparatus, comprising: pulse wave detection means for detecting pulse waves from a patient; and pulse wave analysis means for determining waveform parameters of the pulse waves, and wherein said pulse wave analysis means includes means for determining the spectra of the pulse waves by applying a frequency analysis to the pulse waves and means for calculating the waveform parameters based on the spectra. 8. 8. The pulse wave detection apparatus of claim 7, wherein the waveform parameters are composed of amplitude ratios between respective harmonic spectra and fundamental spectra of the pulse waves. 9. 9. The pulse wave detection apparatus of claim 7, wherein the waveform parameters are composed of phase differences between respective harmonic spectra and fundamental spectra of the pulse waves. | Seiko Epson Corporation | A61B005/00
US05738634 | - | 1998-04-14 | pH measurement of body fluid | 1997-03-03 | In the method for detecting pH of vaginal moisture, the steps that include providing an elongated first carrier; providing a pH detector on the carrier at an end portion thereof; manipulating the carrier to effect exposure of the detector to vaginal moisture, thereby to cause the detector to exhibit a color change; and providing a pH correlating color comparison measurement means, in sufficiently close association with the carrier and with the detector to allow visual comparison of the changed color exhibited by the detector with a pH correlated color provided by the measurement means. | I claim: 1. 1. In the method for detecting pH of vaginal moisture, the steps that include a) providing an elongated first carrier, b) providing a pH detector on the carrier at an end portion thereof, c) manipulating said carrier to effect exposure of said detector to vaginal moisture, thereby to cause said detector to exhibit a color change, d) providing a pH correlating color comparison measurement means having an elongation direction, and relatively moving said color comparison means and said carrier generally parallel to said elongation direction to effect relative movement of said color comparison means, in sufficiently close association with said detector to allow visual comparison of the changed color exhibited by said detector with a pH correlated color provided by said measurement means. 2. 2. The method of claim 1 including providing a package for supporting said first carrier and said color comparison measurement means. 3. 3. The method of claim 2 including providing for removable containment of said first carrier by said package. 4. 4. The method of claim 1 wherein said detector is provided in the form of an elongated strip and said color comparison measurement means is provided in the form of a strip of material that is elongated in a direction related to the elongated direction of said detector strip to facilitate said color comparison. 5. 5. The method of claim 1 that includes relatively moving said color comparison measurement means and said carrier to achieve said close association of said color comparison measurement means with said detector. 6. 6. The method of claim 2 wherein said color comparison measurement strip exhibits a series of colors spaced apart linearly, and including locating said color comparison measurement strip in such relation to said carrier as to position said linearly spaced series of colors in parallel with said elongated detector strip. 7. 7. In the method for detecting pH of vaginal moisture, the steps that include a) providing an elongated first carrier, b) providing a pH detector on the carrier at and end portion thereof, c) manipulating said carrier to effect exposure of said detector to vaginal moisture, thereby to cause said detector to exhibit a color change, d) providing a pH correlating color comparison measurement means, in sufficiently close association with said carrier and with said detector to allow visual comparison of the changed color exhibited by said detector with a pH correlated color provided by said measurement means, e) said detector being provided in the form of an elongated strip and said color comparison measurement means is provided in the form of a strip of material that is elongated in a direction related to the elongated direction of said detector strip to facilitate said color comparison, f) and including relatively moving said color comparison measurement strip of material and said carrier, to effect relative movement of said color comparison measurem... |  | A61B005/00
US05724967 | - | 1998-03-10 | Noise reduction apparatus for low level analog signals | 1995-11-21 | Pairs of signal input leads with a low level signal imposed across them usually have noise induced by stray coupling capacitance which is typically unequal. This results in an unfavorable signal to noise ratio. Adding enough capacitance to the lead having the least capacitance, thereby equalizing the coupling capacitances to the noise services thereof, tends to reduces the noise effect considerably. This is accomplished by changing the relative sizes of the anode and/or cathode of a corresponding sensor device. The noise effect is further reduced by a negative feedback process which comprises extracting the induced noise component from the leads, inverting the noise component, and coupling the inverted noise component back to the input leads. | What is claimed is: 1. 1. Apparatus for improving the signal-to-noise ratio of an analog signal having a noise component, comprising: a. a sensor device for providing the analog signal between an anode and a cathode thereof, at least a portion of the noise component of the analog signal being produced by a stray impedance to the anode and a stray impedance to the cathode, said anode and said cathode being sized such that the stray impedance to the anode and the stray impedance to the cathode are substantially balanced; b. a differential amplifier coupled to said anode and said cathode of said sensor device for amplifying said analog signal, said differential amplifier having a common-mode rejection capability thereby at least partially rejecting the common mode noise component from the analog signal. 2. 2. Apparatus according to claim 1 wherein said sensor device comprises a photodiode and said analog signal is an analog current signal. 3. 3. A method for improving the signal-to-noise ratio of an analog signal having a noise component in a sensor, the sensor having an anode with a cross sectional area and a cathode with a cross sectional area, the noise component being produced by stray impedance coupled to the anode and the cathode, comprising the steps of: a. balancing the stray capacitance between the anode and the cathode by changing the size of the cross sectional area of the anode with respect to the cross sectional area of the cathode; and b. providing the analog signal to a differential amplifier having a common-mode rejection capability. 4. 4. A method for improving the signal-to-noise ratio of an analog signal having a noise component in a sensor, the sensor having an anode with a cross sectional area and a cathode with a cross sectional area, the noise component being produced by stray impedance coupled to the anode and the cathode, comprising the steps of: a. balancing the stray capacitance between the anode and the cathode by changing the size of the cross sectional area of the cathode with respect to the cross sectional area of the anode; and b. providing the analog signal to a differential amplifier having a common-mode rejection capability. 5. 5. A for improving the signal-to-noise ratio of an analog signal having a noise component in a sensor, the sensor having an anode with a cross sectional area and a cathode with a cross sectional area, the noise component being produced by stray impedance coupled to the anode and the cathode, comprising the steps of: a. balancing the stray capacitance between the anode and the cathode by changing the relative sizes of the cross sectional area of the anode and the cross sectional area of the cathode; and b. providing the analog signal to a differential amplifier having a common-mode rejection capability. 6. 6. A method according to claim 5 wherein said sensor is an oximeter sensor. 7. 7. A method according to claim 6 wherein said oximeter sensor comprises a photodiode. | Nellcor Puritan Bennett Incorporated | A61B005/00
US05807283 | - | 1998-09-15 | Activity monitor | 1997-01-27 | An electronic device for monitoring the activity of a wearer, his walking speed as well as the distance traversed in a selected time interval. The invention comprises a magnet strapped to a leg of a person or a shoe of a pair, a Hall effect sensor with its associated electronic processing and display accessories mounted on the other leg of the person or the other shoe of the same pair. When the sensor moves past the magnet, the analog Hall output voltage produced by the Hall effect sensor changes. A series of these analog Hall output voltages produced during relative motion of the magnet and the sensor are converted to binary data. A stored program device means is used to analyze the data to yield information about the distance traversed and the speed of relative motion between the magnet and the sensor. Remote means receives analog radiowave signals encoding the digital values permitting distant monitoring of the gait activity of the wearer of the gait activity monitor of this invention. A simplified electronic circuit activates a plurality of display elements whenever there is a relative movement between the magnet and the sensor. By mounting a plurality of magnetic strips on an athletic field track, the activity of a runner wearing a magnetic-sensitive sensor with its electronic computing circuit can be monitored. | I claim: 1. 1. An electronic device for displaying information about the running speed and distance trasversed by a person, comprising: a) a first means mounted on a first leg for producing a magnetic field; b) a second means mounted on a second leg for generating an analog voltage in response to said magnetic field detected by an array of Hall-effect sensors; c) means coupled with said second means for converting said analog voltage to binary code; and, d) means for processing said code to display said information. 2. 2. The device of claim 1, wherein said device includes means defining a radiowave-emitting device. 3. 3. The device of claim 1, wherein said device includes means defining a sound producing system. 4. 4. The device of claim 2, wherein said device includes means defining a radiowave receiver and monitoring unit. 5. 5. An electronic device for displaying information about the activity of a runner in an open field, comprising: a) a first means mounted on a first leg for producing a magnetic field; b) a second means mounted on a second leg to detect changes in said magnetic field; c) control circuit means defining a process controller activated by said second means to start pulse generation, trigger control and data processing; and, d) means defining a plurality of display elements. 6. 6. The device of claim 5, wherein said second means comprises a plurality of Hall-effect sensors. 7. 7. The device of claim 5, wherein said second means comprises a plurality of magnetic-sensitive relay switching elements. 8. 8. The device of claim 5, wherein said device includes means defining a plurality of pulse generators for producing a plurality of pulses and a digital counter and decoder for counting and decoding said pulses. 9. 9. The device of claim 5, wherein said device includes a stored program device means for processing data from said process controller. 10. 10. The device of claim 5, wherein said device includes a timer circuit for counting time after triggering by said control circuit means. 11. 11. An electronic means for displaying information about the running speed and distance trasversed by a moving person, employing a first device and a second device, comprising: a) said first device comprising a plurality of source means for producing a magnetic field; b) said second device comprising a plurality of sensor means for detecting changes in said magnetic field; c) means, associated with said moving person, whereby said first device activates said second device to detect a varying said magnetic field; d) a stored program device means for processing data from said second device; and, e) means defining a plurality of display elements. 12. 12. The invention of claim 11, wherein said first device is mounted on a leg and said second device is mounted at a desired location adjacent to a running track. 13. 13. The invention of claim 11, wherein said first device is mounted at a desired location adjacent t... |  | A61B005/00
US05776072 | - | 1998-07-07 | Discrimination of atrial and ventricular signals from a single cardiac lead | 1995-12-28 | A method and system for discriminating atrial and ventricular signal components from a single heart lead, and for using this information for identifying an arrhythmia condition as being atrial or ventricular in origin. The invention is effective in identifying P waves occurring in complex signal which includes relatively stronger R waves or other ventricular artifacts which mask the P waves. The contribution of the R wave signal to the complex signal is obtained by filtering, time windowing and transfer function estimation, then the R wave estimate is subtracted from the combined signal to leave the P wave. The ratio of P waves to R waves, P--P and R--R intervals, and their ratios to one another and to fixed values can be estimated, and used in a comparison to discriminate between atrial and ventricular arrhythmia, to thereby enable appropriate treatment. | We claim: 1. 1. A method of discriminating atrial signals in a heart from ventricular and combined channel heart signals developed by a single endocardial lead system for placement in a heart, comprising the steps of: a) sensing ventricular channel signals from an electrode of the endocardial lead system positioned in a ventricle of the heart; b) sensing combined channel signals from an electrode of the endocardial lead system positioned to receive signals from an atrium of the heart; c) detecting R waves from the ventricular channel signals; d) selecting time windows for the ventricular channel signals and combined channel signals based on occurrence of an R wave; e) estimating a transfer function of the ventricular channel signal to the combined channel during the selected time windows as a measure of a contribution of the R wave to the combined channel signals; and f) subtracting the estimated transfer function from the combined channel signals to obtain remaining signals, whereby the remaining signals are an approximation of the P waves. 2. 2. The method of claim 1, wherein said step of estimating a transfer function comprises least mean square recursive approximation. 3. 3. The method of claim 1, further including transforming the ventricular and combined channel signals by Z-domain transfer filters prior to performing said steps of estimating and subtracting, and converting recovered P wave signals to time domain. 4. 4. The method of claim 1, further including the step of determining from the rates of the R waves and recovered P waves if an atrial or ventricular arrhythmia has occurred. 5. 5. A method of distinguishing atrial and ventricular arrhythmias in an implantable device including a single endocardial lead system, comprising: a) sensing ventricular channel signals from an electrode of the endocardial lead system positioned in a ventricle of a heart; b) sensing combined channel signals from an electrode of said endocardial lead system positioned to receive signals from an atrium of the heart; c) recovering P waves from the combined channel signals by detecting R waves from the ventricular channel signals, estimating a contribution of R waves to the combined channel signals, and subtracting the estimated contribution of R waves from the combined channel signals; d) determining an R wave rate and if the R wave rate is above a threshold value indicating tachycardia; e) comparing a relative frequency of R waves and P waves to determine if a tachyrhythmia condition is atrial or ventricular in origin. 6. 6. The method of claim 5, wherein the step of comparing a relative frequency of R and P waves includes: distinguishing AF as a condition where a P wave rate is greater than the R wave rate; distinguishing between exercise and SVT with a one-to-one ratio as a condition where the P wave rate substantially equals the R wave rate; and distinguishing between VT and VF as a condition where the R wave rate is greater than... | Cardiac Pacemakers, Inc. | A61B005/046
US05715829 | - | 1998-02-10 | Method and apparatus for detecting heartbeats in an ECG waveform using an activity function and on-time search | 1995-11-29 | A method and apparatus for detecting heartbeats obtains ECG data from a plurality of ECG waveforms, which are in turn obtained from signals received from a plurality of ECG electrodes. QRS detection logic detects heartbeats in the ECG data. This logic calculates an activity function from a subset of the plurality of ECG waveforms determined to be least noisy, and uses this activity function to search for heartbeats. The QRS detection logic allows for true heartbeats to be detected while discarding false "noise" beats. | What is claimed is: 1. 1. A method for searching for a heartbeat in a plurality of ECG waveforms comprising the steps of: determining a preliminary interval time period between preliminary peaks of the ECG waveforms; selecting a subset of a plurality of ECG waveforms that have optimal noise characteristics; calculating an activity function from said subset of said plurality of ECG waveforms, wherein said activity function emphasizes heartbeat characteristics in said subset of said plurality of ECG waveforms and minimizes noise characteristics in said subset of said plurality of ECG waveforms; first searching said activity function for peaks using an on-time search, wherein said on-time search searches for peaks within a predetermined window of time around the lapse of said preliminary interval time period; and storing any peaks found by said on-time search. 2. 2. The method of claim 1, further comprising the steps of: choosing one peak from said plurality of peaks as said heartbeat, said one peak being closest to the lapse of said preliminary interval time period; and storing said heartbeat chosen in said choosing step. 3. 3. The method of claim 1, further comprising the steps of: determining that no peaks were detected by said on-time search during said first searching step; and second searching said activity function using a modified on-time search. 4. 4. The method of claim 3, further comprising the steps of: finding a plurality of peaks, responsive to said second searching step; choosing one peak from said plurality of peaks as said heartbeat, said one peak being closest to the lapse of said preliminary interval time period; and storing said heartbeat chosen in said choosing step. 5. 5. The method of claim 3, further comprising the steps of: determining that no peaks were detected by said on-time search during said first searching step or by said modified on-time search during said second searching step; third searching said activity function using a late beat search; finding a plurality of peaks, responsive to said third searching step; choosing one peak from said plurality of peaks as said heartbeat, said one peak being the first of said plurality of peaks; and storing said heartbeat chosen in said choosing step. 6. 6. The method of claim 1, wherein said selecting step selects the three ECG waveforms with the least noise. 7. 7. The method of claim 1, wherein said calculating an activity function step further comprises the steps of: decimating data contained on each of said subset of said ECG waveforms, thereby creating decimated data; filtering said decimated data, thereby creating filtered decimated data; taking the absolute value of the first difference of said filtered decimated data, thereby creating absolute difference data; summing said absolute difference data for each of said subset of ECG waveforms, thereby creating summed data; and thresholding and smoothing said summed data to create said activ... | Hewlett-Packard Company | A61B005/0452 A61B005/0402
US05792063 | - | 1998-08-11 | Device for monitoring measurement electrodes, devised for picking up physiological measurement signals, and their leads | 1997-04-11 | In a device for monitoring measurement electrodes, attached to a patient in order to pick up physiological measurement signals, and a neutral electrode and associated leads at the same time as physiological measurement signals are picked up, each measurement electrode is connected to an input terminal on its associated measurement amplifier. A test signal generator is arranged to generate a pure AC signal, without any direct current component, across the neutral electrode attached to a patient during the pickup of measurement signals. | We claim as our invention: 1. 1. A device for obtaining and measuring physiological measurement signals comprising: a plurality of measurement electrodes and a neutral electrode adapted for attachment to a patient for picking up physiological measurement signals from said patient, each electrode being connected to an electrode lead, and means for monitoring said electrodes and said leads for faults during pick-up of said measurement signals comprising a plurality of measurement amplifiers respectively connected to said leads and each amplifier having an output, said amplifiers being arranged in two groups, each group containing at least one of said amplifiers, a noise suppression amplifier having a first input connected only to the outputs of a first of said two groups of amplifiers, and test signal generator means for generating a first alternating current signal through an input impedance and an associated electrode impedance of each of the amplifiers in a second of said two groups of measurement amplifiers, and for generating a second alternating current through the input impedance and associated electrode impedance of each of said amplifiers in said first group, and means for measuring voltages generated by said two alternating current signals. 2. 2. The device according to claim 1 wherein said test signal generator comprises means for generating a test signal as a voltage between two poles and wherein said noise suppression amplifier has a second input, in a first phase, connecting said first pole of said test signal generator to said second input of said noise suppression amplifier and, via separate impedances, to input terminals of measurement amplifiers in the first group and connecting said second pole of said test signal generator, via separate impedances, to input terminals of measurement amplifiers in the second group and, in a second phase, connecting said first pole of said test signal generator to said second input of said noise suppression amplifier and, via separate impedances, to input terminals of measurement amplifiers in the second group and connecting said second pole of said test signal generator, via separate impedances, to input terminals of measurement amplifiers in the first group. 3. 3. The device according to claim 1 wherein said test signal generator means comprises a first test signal generator which generates said first alternating current signal at a first frequency and a second test signal generator Which generates said second alternating current signal at a second frequency, each of said first and second test signal generators respectively having first and second poles, and said device further comprising means for connecting said first pole of said first signal generator to a second input of said noise suppression amplifier and, via separate impedances, to inputs of said measurement amplifiers in the first group and for connecting said second pole of said first test signal generator, via individual impeda... | Siemens Elema AB | A61B005/04
US05792064 | - | 1998-08-11 | Systems and methods for analyzing cardiac biopotential morphologies by cross-correlation | 1997-10-21 | An analog or digital processing element and associated method analyses electrograms or electrocardiograms to locate sites potentially appropriate for ablation. The element and method compares a first number of electrogram or electrocardiogram samples recorded over time during a cardiac event of known diagnosis with a second number of paced electrogram or electrocardiogram samples recorded over time. The comparison cross-correlates the first number of electrogram samples with the second number of paced electrogram samples. The element and method generate an output based upon the cross-correlation. The element and method compare the output to a predetermined value to determine whether a pacing site for the paced electrogram or electrocardiogram samples is near to a potential ablation site. | We claim: 1. 1. A processing element for analyzing electrograms comprising first means for inputting a first number of electrogram samples recorded during a cardiac event of known diagnosis, the first number of electrogram samples comprising a plot of biopotentials over time and not a spacial distribution of endocardial surface activation, second means for inputting a second number of paced electrogram samples, the second number of paced electrogram samples comprising a plot of biopotentials over time and not a spacial distribution of endocardial surface activation, and third means for cross-correlating the first number of electrogram samples with the second number of paced electrogram samples and generating an output based upon the cross-correlation, whereby the output comprises a diagnostic indicator. 2. 2. An element for analyzing electrocardiograms comprising first means for inputting a first number of electrocardiogram samples recorded during a cardiac event of known diagnosis using multiple body surface electrodes, the first number of electrogram samples comprising a plot of biopotentials over time and not a spacial distribution of endocardial surface activation, second means for inputting a second number of paced electrocardiogram samples recorded using the multiple body surface electrodes, the second number of paced electrogram samples comprising a plot of biopotentials over time and not a spacial distribution of endocardial surface activation, and third means for cross-correlating the first number of electrocardiogram samples with the second number of paced electrocardiogram samples using a cross correlation function and generating an output based upon the cross-correlation function, whereby the output comprises a diagnostic indicator. 3. 3. An element according to claim 1 or 2 wherein the output comprises a numerical cross-correlation function. 4. 4. An element according to claim 1 or 2 wherein the paced samples are triggered from a known pacing site, and further including fourth means for comparing the output to a predetermined value to determine whether the pacing site is a potential ablation site. 5. 5. An element according to claim 4 wherein the fourth means provides a potential site identification output when the output exceeds the predetermined value. 6. 6. A system for analyzing electrograms comprising electrode means electrically coupled to myocardial tissue, a processing element coupled to the electrode means comprising first means for conditioning the electrode means to record a first number of electrogram samples during a cardiac event of known diagnosis, the first number of electrogram samples comprising a plot of biopotentials over time and not a spacial distribution of endocardial surface activation. second means for conditioning the electrode means to pace the heart and to record with the electrode means a second number of paced electrogram samples, the second number of paced electrogram samples ... |  | A61B005/04
US05840041 | - | 1998-11-24 | Device for measuring the mechanical properties of biological tissue | 1997-03-14 | An apparatus for measuring the mechanical properties of biological tissue d the use of the apparatus is provided. The apparatus generates a magnetic field by means of a coil system comprising a permanent magnet as the actuator and a conductive foil as the sensor. | What is claimed is: 1. 1. An apparatus for measuring the mechanical properties of biological tissue comprising: a device for generating a magnetic field by means of a coil system; a device for mechanically exciting the tissue by means of a permanent magnet as the actuator and a conductive foil as a sensor; and a device for measuring any change in impedance, wherein said sensor is inductively coupled to said coil system. 2. 2. An apparatus according to claim 1, wherein the mass of said actuator and said sensor is less than approximately 0.2 g. 3. 3. An apparatus according to claim 1, wherein the apparatus is operably connected to an endoscope and said conductive foil being designed as the distal end of the endoscope. 4. 4. An apparatus according to claim 3, further comprising an elastic foil disposed between the tissue to be examined and said conductive foil. 5. 5. An apparatus according to claim 1, the foil, the magnet, or both being operably embedded in a contact lens. 6. 6. A method for measuring the mechanical properties of biological tissue comprising operably contacting the apparatus of claim 1 to said tissue and measuring the responses. 7. 7. A method as claimed in claim 6, wherein the mechanical property to be measured is intraocular pressure. 8. 8. A method as claimed in claim 6, wherein the biological tissue is skin. 9. 9. A method as claimed in claim 6, wherein the apparatus of claim 1 is operably connected to an endoscope. 10. 10. A method as claimed in claim 6, wherein the apparatus of claim 1 is operably connected to an endoscope. 11. 11. An apparatus for measuring the mechanical properties of biological tissue comprising: a device for generating a magnetic field by means of a coil system; a device for mechanically exciting the tissue by means of a foil comprising a soft magnetic material; and a device for measuring any change in impedance, wherein said foil comprising a soft magnetic material is capable of acting as an actuator and is simultaneously designed as a sensor for measuring the mechanical vibrations of the tissue, and wherein said sensor is inductively coupled to said coil system. 12. 12. An apparatus according to claim 2, further comprising a conductive foil placed on said soft magnetic foil. 13. 13. An apparatus according to claim 11, wherein the mass of said actuator and said sensor is less than approximately 0.2 g. 14. 14. An apparatus according to claim 11, wherein the apparatus is operably connected to an endoscope and said soft magnetic material foil being designed as the distal end of the endoscope. 15. 15. An apparatus according to claim 14, further comprising an elastic foil disposed between the tissue to be examined and said soft magnetic material foil. 16. 16. An apparatus according to claim 11, the foil comprising the soft magnetic material being operably embedded in a contact lens. 17. 17. A method for measuring the mechanical properties of biological tissue comprising... | Fraunhofer-Gesellschaft zur Foerderung der angewandten Forschung e.V. | A61B005/05
US05743859 | - | 1998-04-28 | Integrated electrical signal switching and amplifying system | 1996-05-13 | A signal management system is disclosed which integrates a patient switching box and an amplification unit into a single compact enclosure sufficiently small to reside by the patient table in an operating unit set up for electrophysiology procedures. The system includes a front panel designed to accept standard ECG leads, a plurality of intracardiac leads, including leads available for stimulation and/or lesion generation, and a plurality of pressure channels. The front panel also includes a touch screen display to allow quick assignments of labels to each of the ECG or intracardiac leads and the pressure channels. The system includes an onboard microprocessor which allows any operation performed on the System to be automatically updated on a remote computer processing unit if attached, and vice-versa. Digital signal processors are used in the system to perform switching operations on the electrical signals received, and to perform gain, limiting and/or filtering processes thereon. The digital signal processors are automatically calibrated to adjust for varying gain and phase performance of the inputting front-end amplifiers which deliver the electrical signals from the intracardiac leads. | We claim: 1. 1. An integrated electrical signal switching and amplifying system for receiving intracardiac electrical signals from a patient, amplifying the intracardiac electrical signals from the patient, switching the amplified intracardiac electrical signals, and outputting the switched intracardiac electrical signals, said system comprising: at least one electrical signal receiver for receiving intracardiac electrical signals from a patient, at least one electrical signal amplifier for amplifying the intracardiac electrical signals received from the at least one electrical signal receiver, at least one analog to digital converter for converting the amplified intracardiac electrical signals received from the amplifier into digital signals, at least one digital signal processor for performing at least one signal switching operation on the amplified digital intracardiac electrical signals received from the converter, at least one electrical signal output for outputting the switched intracardiac electrical signals received from said processor, and means for visual review of the switched intracardiac electrical signals from the at least one electrical signal output. 2. 2. A system according to claim 1 wherein said at least one electrical signal receiver includes means for receiving analog intracardiac electrical signals, and said at least one electrical signal amplifier includes means for converting the analog intracardiac electrical signals to digital intracardiac electrical signals associated therewith and said at least one digital signal processor further includes means for removing common mode signal noise from the digital intracardiac electrical signals. 3. 3. A system according to claim 1 further including a microprocessor, said at least one digital signal processor being operatively interconnected with and controlled by said microprocessor at a location adjacent to the patient. 4. 4. A system according to claim 1 further including a microprocessor which is operatively interconnected with and controls said digital signal processor from a location adjacent to the patient; a separate processing unit at a location remote from the patient which is operatively interconnected with and controls said digital signal processor; and an interactive display interconnected with said microprocessor and which allows operator control of said microprocessor therefrom. 5. 5. A system according to claim 1 wherein said at least one digital signal processor further includes means for performing signal filtering operations on the amplified digital intracardiac electrical signals switched by said at least one digital signal processor. 6. 6. A system according to claim 1 wherein said at least one electrical signal receiver includes a plurality of input terminals for receiving intracardiac electrical signals from one or more catheters interconnected therewith and said at least one electrical signal output further includes means for outputting info... | Quinton Electrophysiology Corporation | A61B005/04
US05833622 | - | 1998-11-10 | Non-invasive fetal probe having improved mechanical and electrical properties | 1996-10-31 | A non-invasive fetal probe having enhanced adhesion and electrical isolation for attaching to the presenting part of a fetus and sensing at least one fetal parameter during labor and delivery. In one embodiment of the present invention, the electrical isolation of the fetal probe includes a non-conductive element used in combination with various conductive assemblies made from gel formulations which are polymerized to form a fetal sensor. The non-conductive element in addition to providing physical separation also enhances electrical separation between fetal and maternal sensing elements of the fetal probe. Non-invasive fetal probes having low-profile designs are also provided which help decrease the tendency of the fetal probes to detach caused by forces generated upon the probe by the head of the fetus, the cervix of the mother, or both. | What is claimed: 1. 1. A non-invasive fetal probe adapted for attachment to the presenting part of a fetus and monitoring at least one fetal parameter during labor and delivery, said probe comprising: a shell having a non-conductive element; a gel coated on said shell forming a surface for securing the probe to a fetus to be monitored, a fetal sensor carried by said gel for detecting at least one fetal parameter, said non-conductive element of said shell isolating said fetal sensor from fluids in an environment surrounding the probe; a maternal sensor carried by said shell for detecting at least one maternal parameter; and means for communicating the fetal and maternal parameters detected by said fetal sensor and said maternal sensor, respectively, to a monitor. 2. 2. A non-invasive fetal probe as recited in claim 1 wherein said non-conductive element is selected from the group consisting of a non-conductive rim, a ledge, a wall extension, a rim extension, and combinations thereof. 3. 3. A non-invasive fetal probe as recited in claim 2 further comprising an insulating barrier disposed between said shell and said gel. 4. 4. A non-invasive fetal probe as recited in claim 2 wherein said shell is a polymer. 5. 5. A non-invasive fetal probe as recited in claim 2 wherein said non-conductive element is a ledge having a side surface, a top surface, and a bottom surface, said probe further comprising an air gap disposed between said top surface of said ledge and said surface formed by said gel. 6. 6. A non-invasive fetal probe as recited in claim 5 wherein said gel is "V"-shaped. 7. 7. A non-invasive fetal probe as recited in claim 6 wherein said gel has a diameter of 10-20 mm. 8. 8. A non-invasive fetal probe as recited in claim 2 wherein said non-conductive element is a wall extension extending from said shell beyond said surface formed by said gel. 9. 9. A non-invasive fetal probe as recited in claim 2 wherein said fetal sensor is selected from the group consisting of a brush sensor, a disk sensor, a loop array, a conductive fiber wool, a conductive fiber mesh, a conductive fan strand, and combinations thereof. 10. 10. A non-invasive fetal probe as recited in claim 9 wherein said fetal sensor comprises at least one material selected from the group consisting of carbon fibers, stainless steel, silver, gold, silver-silver chloride, and combinations thereof. 11. 11. A non-invasive fetal probe as recited in claim 9 further comprising an adhesion-promoting layer disposed on said fetal sensor. 12. 12. A non-invasive fetal probe as recited in claim 11 wherein said adhesion-promoting layer comprises at least one material selected from the group consisting of a lubricating jelly, a conductive medium, a conductive migrating hydrogel, and combinations thereof. 13. 13. A non-invasive fetal probe as recited in claim 2 wherein said means for communicating comprises a fetal connector connecting said fetal sensor to said monitor and a ma... | Graphic Controls Corporation | A61B005/0444
US05782774 | - | 1998-07-21 | Apparatus and method of bioelectrical impedance analysis of blood flow | 1996-10-04 | Apparatus and methods are provided for monitoring cardiac output using bioelectrical impedance techniques in which first and second electrodes are placed in the trachea and/or bronchus in the vicinity of the ascending aorta, while a sense current is injected into the thorax via first and second source electrodes, so that the resulting bioelectrical impedance measurements reflect voltage changes induced primarily by blood flow dynamics, rather than respiratory or noncardiac related physiological effects. Apparatus and methods are also provided so that the measured cardiac output may be used to control administration of intravenous fluids to a patient or to optimize heart rate for those patients having pacemakers. | What is claimed is: 1. 1. Apparatus for use in combination with a bioelectrical impedance recorder and circuitry for processing the output of the bioelectrical impedance recorder to compute a metric corresponding to a patient's cardiac output, the apparatus comprising: an endotracheal tube having a proximal portion and a distal portion; first and second sense electrodes disposed on the distal portion and electrically coupled to the bioelectrical impedance recorder, the first and second sense electrodes spaced apart a first distance; means for urging the first and second electrodes against a wall of the patient's interior passageway; a reference mark disposed on the proximal portion of the endotracheal tube to determine angular orientation of the first and second sense electrodes within the patient's interior passageway, the reference mark enabling the first and second sense electrodes to be angularly aligned with the portion of interior passageway nearest the aorta; first and second source electrodes electrically coupled to the bioelectrical impedance recorder for injecting a sense current into the patient's thorax, the first and second source electrodes spaced apart a second distance greater than the first distance, wherein the first and second sense electrodes generate a signal corresponding to the bioelectrical impedance of blood flow through the aorta and the signal is provided to the bioelectrical impedance recorder. 2. 2. The apparatus as defined in claim 1 wherein the endotracheal tube comprises at least first and second lumens, the first and second sense electrodes comprising first and second wires disposed for sliding movement through the first and second lumens, respectively. 3. 3. The apparatus as defined in claim 2 wherein the first and second wires include pre-stressed portions that cause the first and second sense electrodes to deflect outwardly when extended from the first and second lumens, respectively, the pre-stressed portions constituting the means for urging. 4. 4. The apparatus as defined in claim 1 wherein the endotracheal tube further comprises an expandable member for retaining the endotracheal tube at a desired location in the passageway. 5. 5. The apparatus as defined in claim 4 wherein the expandable member constitutes the means for urging. 6. 6. The apparatus as defined in claim 1 wherein the endotracheal tube includes an expandable member and the first sense electrode is disposed upon the expandable member. 7. 7. The apparatus as defined in claim 6 wherein the endotracheal tube comprises a tubular member and an expandable sheath extending from a distal tip of the tubular member, wherein the second sense electrode is disposed upon the expandable sheath. 8. 8. The apparatus as defined in claim 7 wherein the expandable sheath is slidingly disposed within a bore of the tubular member, so that the expandable sheath may be extended into one of the bronchi of the patient. 9. 9. The apparatus as defin... | Imagyn Medical Technologies California, Inc. | A61B005/05
US05803911 | - | 1998-09-08 | Electrocardiographic waveform detection system | 1997-05-05 | A system for reliably and accurately measuring the electrocardiographic waveform generated by a subject's cardiac muscle includes electrocardio electrodes that have multiple openings on their surfaces, a body contact determination circuit for determining if a subject is in physical contact with the electrocardio electrodes, a blow control circuit for causing air to flow out of the multiple openings of the electrocardio electrode when the subject is not in physical contact with the electrocardio electrodes and a suction control circuit for causing air to be sucked through the multiple openings of the electrocardio electrodes when the subject is in physical contact with the electrocardio electrodes. In a preferred embodiment, a pulse wave propagation velocity determining circuit is used to determine the propagation velocity of a subject's pulse wave. | What is claimed is: 1. 1. An electrocardiographic waveform detection system for measuring an electrocardiographic waveform of a living subject, comprising: at least one electrocardio electrode having a plurality of air openings, the at least one electrocardio electrode capable of detecting an electrocardiographic signal from the living subject when the living subject is in physical contact with the electrocardio electrode; an air pump connected to the at least one electrocardio electrode; a blow control circuit that controls the air pump to blow air out of the air openings of the at least one electrocardio electrode when the electrocardio electrode is not in physical contact with the living subject; and an electrocardiographic waveform determiner that determines the subject's electrocardiographic waveform based on the electrocardiographic signals from the at least one electrocardio electrode. 2. 2. The electrocardiographic waveform detection system of claim 1, further comprising a body contact determining circuit that determines if the at least one electrocardio electrode is in physical contact with the living subject and, when the at least one electrocardio electrode is in physical contact with the living subject, controls the blow control circuit to stop blowing air out of the air openings of the at least one electrocardio electrode. 3. 3. The electrocardiographic waveform detection system of claim 2, wherein the body contact determining circuit determines that the at least one electrocardio electrode is in physical contact with the living subject when a stable electrocardiographic signal is detected by the at least one electrocardio electrode. 4. 4. The electrocardiographic waveform detection system of claim 2, further comprising an air pressure sensor connected between the at least one electrocardio electrode and the air pump, the air pressure sensor sensing an air pressure between the air pump and the at least one electrocardio electrode. 5. 5. The electrocardiographic waveform detection system of claim 4, wherein the body contact determining circuit determines that the at least one electrocardio electrode is in physical contact with the living subject when the air pressure sensed by the pressure sensor exceeds a predetermined value. 6. 6. The electrocardiographic waveform detection system of claim 1, wherein the at least one electrocardio electrode comprises: a pressure chamber; a support layer attached to the pressure chamber; an electrically conductive layer attached to the support layer; and an electrically conductive adhesive layer attached to the electrically conductive layer; wherein the plurality of air openings extend through the support layer, the electrically conductive layer and the electrically conductive adhesive. 7. 7. The electrocardiographic waveform detection system of claim 6, wherein a surface of the electrically conductive adhesive layer that contacts the living subject during an electrocardiograph... | Colin Corporation | A61B005/04
US05782758 | - | 1998-07-21 | Method and apparatus for identifying the presence of noise in a time division multiplexed oximeter | 1996-09-23 | Noise content in the output signal of a system using time division multiplexing (TDM) is measured to determine whether the output signal represents a reliable measurement. A "dark" channel in a TDM input signal may be used to isolate noise which is present in the input signal from desired informational content in the signal. The noise is processed to determine if any component of the noise will be "imaged" into the passband of the system. Any such components are then processed in a manner approximating the system transfer function to produce a noise signal indicative of the noise content of the system output signal. In one embodiment of the invention, the noise signal is used to remove noise from the output signal of the system. | What is claimed is: 1. 1. A pulse oximetry system using time division multiplexing, said system comprising: means for transmitting light of a first wavelength through an appendage of a test subject to create a first transmitted light signal; means for transmitting light of a second wavelength through said appendage to create a second transmitted light signal, wherein said second wavelength is different from said first wavelength; means for creating a multiplexed signal using said first transmitted light signal and said second transmitted light signal; first signal processing means for processing said multiplexed signal to determine an oxygen saturation value for said test subject's arterial blood, said first signal processing means having a predetermined passband; means for displaying said oxygen saturation value to an operator; means for determining whether an AC noise component in said multiplexed signal has corrupted said oxygen saturation value determined by said first signal processing means; and, means for notifying said operator when said oxygen saturation value is corrupted. 2. 2. The system, as claimed in claim 1, wherein: said means for determining includes means for determining whether an out-of-band noise component in said multiplexed signal will be imaged into said predetermined passband of said first signal processing means. 3. 3. The system, as claimed in claim 1, wherein: said means for determining includes means for imaging an out-of-band noise component in said multiplexed signal into said predetermined passband of said first signal processing means. 4. 4. The system, as claimed in claim 3, wherein: said means for imaging only images said out-of-band noise component into said predetermined passband when said first signal processing means will also image said out-of-band noise component into said predetermined passband. 5. 5. The system, as claimed in claim 3, wherein: said means for imaging includes non-linear circuit means. 6. 6. The system, as claimed in claim 3, wherein: said means for imaging includes switching means being switched at a predetermined rate. 7. 7. The system, as claimed in claim 3, wherein: said means for determining further includes second signal processing means for processing said noise component imaged into said predetermined passband according to a transfer function approximating a transfer function of said first signal processing means, wherein said second signal processing means only processes noise components. 8. 8. The system, as claimed in claim 7, wherein: said means for determining further includes means for comparing an output of said second signal processing means to a predetermined threshold signal. 9. 9. The system, as claimed in claim 1, wherein: said multiplexed signal includes a first portion having no transmitted light information; and said means for determining utilizes said first portion of said multiplexed signal to detect said noise signal. 10. 10. Th... | Ohmeda Inc. | A61B005/00
US05758645 | - | 1998-06-02 | Automatic detection and correction of body organ motion and particularly cardiac motion in nuclear medicine studies | 1996-03-21 | A SPECT study is carried out on a patient's body organ, such as the heart, and frames of image data are thereby acquired. The image data in these frames are subjected to a series of mappings and computations, from which frames containing a significant quantity of organ motion can be identified. Quantification of the motion occurs by shifting some of the mapped data within a predetermined range, and selecting that data shift which minimizes the magniture of a motion-sensitive mathematical function. | I claim: 1. 1. A method of detecting overall movement of a patient's body organ relative to a detector of a scintillation camera, comprising the following steps: conducting a SPECT study of the body organ and thereby acquiring a plurality of frames of SPECT projection image data; mapping each of said frames to a single one-pixel-wide column of image information, thereby creating a column image made up of one-pixel-wide columns of image data each containing a plurality of pixels of varying intensity; mapping each of said frames to a single one-pixel-wide row of image information, thereby creating a row image made up of one-pixel-wide rows of image data each containing a plurality of pixels of varying intensity; constructing an X-direction second derivitive image from the column image and a Y-direction second derivitive image from the row image; calculating, for each frame, a characteristic X-direction function from the X-direction second derivitive image and a characteristic Y-direction function from the Y-direction second derivitive image; and identifying frames in which at least one of said characteristic X-direction function and said characteristic Y-direction function has a value indicating that the image data in the frame contains significant motion. 2. 2. The method of claim 2, wherein said identifying step comprises the steps of computing a mean characteristic X-direction function and a mean characteristic Y-direction function, and comparing, on a frame by frame basis, the characteristic X-direction function and the characteristic Y-direction function with the mean characteristic X-direction function and the mean characteristic Y-direction function respectively. 3. 3. The method of claim 2, further comprising the step of quantifying motion in each of the identified frames. 4. 4. The method of claim 3, wherein said quantifying step comprises the steps of shifting data items within the column and row images, recalculating said X- and Y- direction second derivitive images and said characteristic X- and Y-direction functions, and identifying which shifts minimize said recalculated characteristic X- and Y-direction functions. 5. 5. The method of claim 3, further comprising the steps of correcting the image data in said identified frames and reconstructing an image of said body organ based upon said corrected image data. 6. 6. The method of claim 1, wherein the body organ is the heart. 7. 7. The method of claim 1, wherein all steps are carried out by a computer. | Siemens Medical Systems, Inc. | A61B005/05
US05772590 | - | 1998-06-30 | Cardiovascular catheter with laterally stable basket-shaped electrode array with puller wire | 1995-06-07 | A catheter for cardiac mapping includes a tubular catheter shaft having a proximal end, a distal end, and a lumen, the lumen being optionally closed at the distal end. The catheter further includes a plurality of flexible arms which can bow outwardly to form a three-dimensional shape, such as a basket shape. These arms have distal and proximal ends, optionally have a semi-circular cross-sectional shape, and are connected at their proximal ends to the distal end of the catheter shaft. Each arm carries at least one electrode, an electrode lead wire electrically connected to each electrode carried on the arm, and a tubular sheath surrounding the lead wires. The catheter further includes a distal fitting fixing the distal ends of the arms together and a puller wire extending through the lumen. The puller wire comprises a distal end attached to the distal fitting and a proximal end extending out of the proximal end of the catheter shaft whereby the basket shape is expanded outwardly when a force directed in the proximal direction is applied to the puller wire. An electronic recorder can be electrically connected to the electrodes for electrically recording electric signals received by the electrodes. | What is claimed is: 1. 1. A catheter for cardiac mapping comprising: a tubular catheter shaft having a proximal end, a distal end, and a central lumen, the central lumen being closed at the distal end; a plurality of flexible arms which can bow outwardly to form a three-dimensional shape, the arms having distal and proximal ends and a semi-circular cross-sectional shape, the arms being connected at their proximal ends to the distal end of the catheter shaft, each arm carrying at least one electrode, an electrode lead wire electrically connected to each electrode carried on the arm, and a tubular sheath surrounding the lead wires; a distal fitting fixing the distal ends of the arms together; and a puller wire extending through the central lumen, the puller wire comprising a distal end attached to the distal fitting, and a proximal end extending out of the proximal end of the catheter shaft whereby the basket shape is expanded outwardly when a force directed in the proximal direction is applied to the puller wire. 2. 2. The catheter of claim 1 further comprising means for applying a proximally directed force to the puller wire. 3. 3. The catheter of claim 2 wherein the force means comprises a deflectable control handle. 4. 4. The catheter of claim 1 further comprising a sheath covering a portion of the puller wire extending from the proximal end of the catheter shaft to the distal end of the catheter shaft, and a tube covering a portion of the puller wire extending from the distal end of the catheter shaft to the distal fitting, the sheath being sealably connected to the tube at the distal end of the catheter shaft. 5. 5. The catheter of claim 4 wherein the attachment of the puller wire to the distal fitting comprises a bore in the distal fitting, a crimping tube having the puller wire inserted therein and being crimped onto the puller wire, the crimping tube being fixably inserted into the bore of the distal fitting, and the tube being sealably connected to the crimping tube. 6. 6. The catheter of claim 5 wherein the crimping tube has a distal end and a proximal end, the distal end of the puller wire is inserted through the proximal end of the crimping tube and into the distal end of the crimping tube, the distal end of the crimping tube is crimped onto the puller wire, and the distal end of the crimping tube is fixably soldered into the bore. 7. 7. The catheter of claim 5 wherein the crimping tube is soldered to the distal fitting. 8. 8. The catheter of claim 5 wherein the bore is centrally located. 9. 9. The catheter of claim 4 wherein the tube is polyurethane. 10. 10. The catheter of claim 1 wherein the attachment of the puller wire to the distal fitting comprises a bore in the distal fitting, a crimping tube having the distal end of the puller wire inserted therein and being crimped onto the distal end of the puller wire, the crimping tube being fixably inserted into the bore of the distal fitting. 11. 11. The cathete... | Cordis Webster, Inc. | A61B005/0402
US05735800 | - | 1998-04-07 | Wrist-worn portable device and a wrist-worn pulse wave measuring device | 1996-05-08 | For the purpose of providing, by only improving the shape of the device body, at a low cost and without impairing user comfort a wrist-worn portable device and a wrist-worn pulse wave measuring device whereby the device body does not turn unnecessarily around the wrist. A wrist-worn pulse wave measuring device 1 attaches device body 10 by means of wrist band 12 to the wrist, and attaches sensor unit 30 to the base of a finger by means of a band for holding the sensor. At the end of cable 20 leading from sensor unit 30 is formed connector piece 80, which is attached by simply sliding connector 70 in the direction of twelve o'clock. Because device body 10 has a turning stop 108 forming an approximately 115.degree. angle to the back, device body 10 will not turn unnecessarily even if it is turned in the direction of six o'clock or twelve o'clock on a wristwatch. | What is claimed is: 1. 1. wrist-worn portable device, comprising: a device body comprising: a main case including a turning stop extending therefrom in a substantially 6 o'clock direction thereof for controlling rotation of said device body when worn around a wrist of a user; a back member, connected to said main case, having a shape to accommodate a top of the wrist of the user; and a display unit arranged in said main case for displaying information; wherein a center of gravity of said device body in a three and nine o'clock directions on said wrist-worn portable device is offset from a center position in the three o'clock direction; and a wrist band operatively coupled to said main case for detachably securing said device body to the user. 2. 2. A wrist-worn portable device according to claim 1, wherein said turning stop extends at an angle within the range from approximately 105.degree. to approximately 125.degree. to a back member of said main case. 3. 3. A wrist-worn portable device according to claim 1, wherein said main case further comprises a data processing circuit; wherein said wrist-worn portable device further comprises a sensor unit having a light emitting unit and a light receptor facing a finger surface of the user; a cable extending from said sensor unit for electrically connecting said light receptor to said data processing circuit; and wherein said display unit displays pulse information in accordance with said data processing circuit and said light receptor. 4. 4. A wrist-worn portable device according to claim 3, further comprising connecting means enabling said cable to be freely connected to said device body. 5. 5. A wrist-worn portable device, comprising: a device body comprising: a main case comprising a turning stop extending therefrom in a substantially 6 o'clock direction thereof for controlling rotation of said device body when worn around a wrist of a user; a data processing circuit; and a back member, connected to said main case, having a shape to accommodate a top of the wrist of the user; and a display unit arranged in said main case for displaying information; wherein a center of gravity of said device body in a three and nine o'clock directions on said wrist-worn portable device is offset from a center position in the three o'clock direction; a wrist band operatively coupled to said main case for detachably securing said device body to the user; a sensor unit having a light emitting unit and a light receptor facing a finger surface of the user; a cable extending from said sensor unit for electrically connecting said light receptor to said data processing circuit; wherein said display unit displays pulse information in accordance with said data processing circuit and said light receptor; and connecting means enabling said cable to be freely connected to said device body, comprising: a connector comprising a first terminal group disposed on a surface of said device body at a portio... | Seiko Epson Corporation Seiko Instruments Inc. | A61B005/02
US05772606 | - | 1998-06-30 | Method of and apparatus for measuring uric components | 1995-03-03 | A urinal is provided on its forward end with a cell, which internally communicates with the urinal to outwardly project from the same. A measuring part comprises a light source part for applying a measuring beam of the visible or near infrared wavelength region to the cell which is set in a cell setting part and a light receiving part for receiving and detecting the measuring beam transmitted through the cell, and measures absorbances of uric components to be measured at wavelengths selected therefor respectively. A sensor part is adapted to detect that the cell is set in the cell setting part, so that the measuring part starts a measuring operation on the basis of a signal indicating that the sensor detects the cell. It is possible to carry out a urine test on a person who lies on bed. | What is claimed is: 1. 1. A method of measuring uric components for quantitatively analyzing a plurality of uric components at the same time, comprising the steps of: irradiating a urine sample with light of wavenumber not higher than about 25,000 cm.sup.-1 and not lower than about 4,000 cm.sup.-1 ; measuring absorbances of said uric components to be measured at measuring wavelengths selected from wavelengths having correlation coefficients which have absolute values of at least 0.5 and not greater than 1.0, said correlation coefficients being defined as coefficients between concentrations and absorbances of aqueous solutions containing respective single components in the visible or near infrared wavelength region according to the formula: ##EQU4## where: ##EQU5## where: m: the number of samples Aij: absorbance of the component in i th sample at wavelength .lambda.j Ci: concentration of the component in i th sample, said measuring wavelengths being specific to respective said uric components; and determining concentrations of each of said plurality of uric components at the same time from said absorbances being measured at said measuring wavelengths by multivariate regression analysis. 2. 2. The method in accordance with claim 1, wherein said measuring wavelengths for respective said components are selected from wavelengths having absolute values of at least 0.9 of said correlation coefficients between said concentrations and said absorbances as to respective said components. 3. 3. The method in accordance with claim 1, wherein said measuring wavelengths are selected from a wavenumber region of 25000 to 5280 cm.sup.-1 or 4980 to 4000 cm.sup.-1 having high transmittance with respect to water while avoiding a wavelength region having strong absorption with respect to water. 4. 4. The method in accordance with claim 3, wherein said uric components to be measured include a plurality of components selected from among glucose, hemoglobin, albumin, lithium acetoacetate, ascorbic acid, creatinine, sodium chloride and sodium nitrite, said measuring wavelengths for said components, expressed in wavenumbers, being selected: from 11380 to 9720 cm.sup.-1, 9430 to 9400 cm.sup.-1, 9340 to 9320 cm.sup.-1, 9260 to 6560 cm.sup.-1, 6510 to 5540 cm.sup.-1, 5530 to 5280 cm.sup.-1, 4980 to 4850 cm.sup.-1, 4830 to 4480 cm.sup.-1, 4440 to 4330 cm.sup.-1 or 4300 to 4010 cm.sup.-1 for glucose, from 25000 to 7250 cm.sup.-1, 7220 to 6430 cm.sup.-1, 6190 to 5690 cm.sup.-1, 5660 to 5280 cm.sup.-1 or 4900 to 4080 cm.sup.-1 for hemoglobin, from 7280 to 6350 cm.sup.-1, 5910 to 5880 cm.sup.-1, 5790 to 5740 cm.sup.-1, 5630 to 5300 cm.sup.-1, 4900 to 4720 cm.sup.-1, 4670 to 4280 cm.sup.-1 or 4230 to 4070 cm.sup.-1 for albumin, from 8490 to 6360 cm.sup.-1, 6040 to 5610 cm.sup.-1, 5430 to 5300 cm.sup.-1, 4900 to 4760 cm.sup.-1, 4680 to 4510 cm.sup.-1 or 4470 to 4320 cm.sup.-1 for lithium acetoacetate; from 7270 to 6520 cm.sup.-1, 6430 to 5290 cm.sup.-1, 4950 to 4... | Kyoto Dai-Ichi Kagaku Co., Ltd. | A61B005/00
US05833621 | - | 1998-11-10 | Systems and methods for matching electrical characteristics and propagation velocities in cardiac tissue | 1996-01-22 | Systems and methods examine heart tissue morphology using three or more spaced apart electrodes, at least two of which are located within the heart in contact with endocardial tissue. The systems and methods transmit electrical current through a region of heart tissue lying between selected pairs of the electrodes, at least one of the electrodes in each pair being located within the heart. The systems and methods derive the electrical characteristic of tissue lying between the electrode pairs based, at least in part, upon sensing tissue impedances. The systems and methods also sense the timing of local depolarization events in the tissue in which impedance is sensed and derive therefrom the propagation velocities of the sensed depolarization events. The systems and methods match the derived tissue electrical characteristics with the derived propagation velocities in spatial relation to the electrodes to characterize the morphology of the contacted heart tissue. This matching provides precise differentiation between regions of infarcted heart tissue and healthy heart tissue. | We claim: 1. 1. A system for examining heart tissue comprising: first means for obtaining a first electrical signal indicative of the condition of the heart tissue at a location within the heart, second means for obtaining a second, different electrical signal indicative of the condition of the heart tissue at the location, and third means for matching the first and second electrical signals to derive a diagnostic output indicative of the condition of heart tissue at the location. 2. 2. A system for examining heart tissue comprising: first means for obtaining a first electrical signal indicative of the condition of the heart tissue at a location within the heart, second means for obtaining a second, different electrical signal indicative of the condition of the heart tissue at the location, and third means for matched filtering the first and second electrical signals to derive a diagnostic output indicative of the condition of heart tissue at the location. 3. 3. A system according to claim 1 or 2 wherein the system further includes means for creating a template based on the first electrical signal and wherein the third means matches the second electrical signal with the template. 4. 4. A system according to claim 3 wherein the system further includes means for storing the template. 5. 5. A system for locating within a heart areas of cardiac tissue having pre-identified characteristics comprising: a plurality of spaced electrodes configured to make electrical contact with different regions of the cardiac tissue, first means coupled to the electrodes for obtaining a first electrical signal indicative of a particular tissue characteristic at the different regions, second means coupled to the electrodes for obtaining a second, different electrical signal indicative of a different particular tissue characteristic at the different regions, and matching means for matching the first and second electrical signals to identify regions of the cardiac tissue having both particular tissue characteristics. 6. 6. A system for locating within a heart areas of cardiac tissue having pre-identified characteristics comprising: a plurality of spaced electrodes configured to make electrical contact with different regions of the cardiac tissue, first means coupled to the electrodes for obtaining a first electrical signal indicative of a particular tissue characteristic at the different regions, second means coupled to the electrodes for obtaining a second, different electrical signal indicative of a different particular tissue characteristic at the different regions, and matched filtering means for matched filtering the first and second electrical signals to identify regions of the cardiac tissue having both particular tissue characteristics. 7. 7. A system according to claim 5 or 6 wherein the system further includes means for creating a template based on the first electrical signal and wherein the matching means matches the second electrica... | EP Technologies, Inc. | A61B005/04
US05836891 | - | 1998-11-17 | Method and apparatus for determining the density and structural integrity of biological tissues, medical implants and structural parts | 1997-05-20 | A non-destructive and non-invasive method and apparatus determines the structural integrity of discrete pieces of material, such as bone, medical implants and structural parts by determining the impact ratio of a striking mass that impacts and rebounds from the material. The impact ratio is equal to the ratio of instantaneous velocity of the striking mass immediately after the impact to the instantaneous velocity of the striking mass immediately prior to impact. A means can be used to force the striking mass towards the material to impact the material. In this case, the measured history of the displacement during the impact and the rebound are used to compute the impact ratio, the ratio being directly related to the impact reaction of the material. The impact ratio can be used to determine the structural integrity of the material or the onset of osteoporosis. The impact ratio can also be compared with previous measurements of the same piece of material or with standardized values of impact ratios to monitor changes in the impact reaction of the discrete piece of material for the diagnosis of incipient failure in the material and monitor the structural integrity of the piece of material. | What is claimed is: 1. 1. A measuring device for non-invasively determining the loss in density of a discrete piece of biological tissue, said device comprising: a striking mass of known mass for impacting the said tissue, said striking mass having a maximum approach velocity V prior to impacting said tissue and a maximum rebound velocity v after impacting said tissue; and means for determining an impact velocity ratio v/V of the maximum rebound velocity to the maximum approach velocity, the impact velocity ratio being indicative of the density of the tissue struck. 2. 2. The measuring device of claim 1 wherein in the striking mass is an instrumented medical hammer, the hammer including a handle and a head, said head having an impact zone; said determining means including: a motion transducer mounted in the hammer head, said transducer sensing the approach velocity of the mass of the medical hammer prior to impact with the tissue and the rebound velocity of the mass of the medical hammer after impact with said tissue; the transducer generating a signal indicative of said approach and rebound velocities; a computer which receives said signal from said transducer, said computer determining the maximum approach velocity and the maximum rebound velocity, and from said velocities, said computer determining the impact velocity ratio (IVR). 3. 3. The measuring device of claim 2 including an output device, said output device generating an image indicative of the speed history of the hammer and outputting the impact velocity ratio. 4. 4. The measuring device of claim 2 including a signal amplifier which receives said signal from said transducer to amplify said transducer signal, said amplifier generating an amplified signal, said computer receiving said amplified signal. 5. 5. The measuring device of claim 4 including an analog-to-digital converter, said converter receiving said amplified signal and generating a converted signal, said computer receiving said converted signal. 6. 6. The measuring device of claim 2 wherein said transducer measures the maximum instantaneous velocity of a hammer just before it contacts said tissue and the instantaneous velocity of said hammer just as said hammer separates from the tissue after rebound. 7. 7. The device of claim 6 including a recorder for recording the instantaneous velocity of a medical hammer just before it contacts a tissue through the surrounding soft tissue and the instantaneous velocity of said hammer just as the hammer separates from the tissue after rebound. 8. 8. The device of claim 1 including an actuator, said striking mass being attachable to said actuator to be held by the actuator, said actuator being selectively switchable between a first mode in which said actuator holds the striking mass in a ready position to be released to strike and tissue and a second mode in which said actuator releases said striking mass to allow said striking mass to strike said tissue; a measuring... |  | A61B005/00
US05833631 | - | 1998-11-10 | Fiber tip guidewire | 1996-06-28 | This is a surgical device. In particular, it is a guidewire having a metallic core and specifically having a distal section comprising a number of fibers. The fibered distal tip is shapeable using, e.g., steam or hot air, and causes much less trauma than would a coil of similar capabilities. | I claim as my invention: 1. 1. A distal guidewire section comprising: a.) a metal core having a distal end, and b.) a multiplicity of polymeric fibers extending from a point proximal of the distal end of the metal core and extending distally to a point distal of the distal end of the metal core, said fibers being fixedly attached to said metal core at least one point. 2. 2. The distal guidewire section of claim 1 further comprising a helical coil exterior to at least a portion of said fiber bundle. 3. 3. The distal guidewire section of claim 2 wherein said coil extends from the distal end of the fiber bundle to a point proximal of the distal end of the metal core. 4. 4. The distal guidewire section of claim 1 further comprising a multiplicity of helically wound coils, at least one situated distally of the distal end of the metal core, a helical coil exterior to said fiber bundle and located approximately at the distal end of the metal core. 5. 5. The distal guidewire section of claim 4 further comprising a coil located proximally of the distal end of the metal core and exterior to the fiber bundle. 6. 6. The distal guidewire section of claim 2 wherein the coil extends substantially the length of the fiber bundle. 7. 7. The distal guidewire section of claim 1 further comprising a polymeric sheath extending the length of the distal guidewire section. 8. 8. The distal guidewire section of claim 2 further comprising a polymeric sheath extending the length of the distal guidewire section. 9. 9. The distal guidewire section of claim 1 further comprising an adhesive material adhering the multiplicity of fibers to said metal core. 10. 10. The distal guidewire section of claim 2 further comprising an adhesive adhering the multiplicity of fibers to said metal core. 11. 11. The distal guidewire section of claim 1, wherein said multiplicity of polymeric fibers are steam shapeable. 12. 12. A distal guidewire section comprising: a metal core having a distal end; and a multiplicity of polymeric fibers extending from a point proximal of the distal end of the metal core and extending distally of the distal end of the metal core to provide a flexible heat formable section distal of the distal end of the metal core. 13. 13. The distal guidewire section of claim 12, wherein said multiplicity of polymeric fibers are steam shapeable. 14. 14. The distal guidewire section of claim 12, wherein said multiplicity of polymeric fibers are formed of a material selected from the group consisting of polyesters, polyethylene, polypropylene, silk, polyglycolic acid polymers, polylactic acid polymers and polytetrafluoroethylene. | Target Therapeutics, Inc. | A61B005/00
US05827181 | - | 1998-10-27 | Noninvasive blood chemistry measurement method and system | 1997-03-07 | A noninvasive blood chemistry measurement method and system isolate measurement contributions due to a patient's blood to accurately measure blood chemistry. In accordance with a first preferred embodiment of the present invention a noninvasive blood chemistry measurement method decreases the blood volume within a patient's body part relative to the normal blood volume in the body part and performs a baseline measurement. Blood volume is then increased and a second measurement is performed. Comparison of the second measurement to the baseline measurement isolates the measurement attributes of the patient's blood. In accordance with a second preferred embodiment of the present invention a noninvasive blood chemistry measurement system decreases blood volume by applying mechanical pressure to a body part. In accordance with a third preferred embodiment of the present invention, blood volume in the body part is decreased using a pressure cuff. In a fourth embodiment, a noninvasive probe accurately measures blood chemistry and uses a suction cup to increase blood volume at the blood chemistry measurement site. | We claim: 1. 1. An apparatus for isolating measurement attributes of blood in a human body part for a noninvasive blood chemistry measurement, comprising: a light source for illuminating the body part; a light sensor for receiving light transmitted through the body part and for converting the received light into an electrical signal; means for applying positive pressure to the body part for decreasing blood volume in the body part; wherein the means for applying positive pressure includes a transparent plate positioned on one side of the body part, a transparent stop positioned on an opposite side of the body part and means for varying the distance between the plate and the stop; and means for applying negative pressure to the body part for increasing blood volume in the body part. | Hewlett-Packard Co. | A61B005/00
US05840019 | - | 1998-11-24 | Graphic presentation chart of medical tests for a patient | 1997-01-31 | A graphic presentation chart of medical tests for a patient which is simple, easy to read, and complete includes at least one horizontally extending row having a plurality of individual boxes. Each of the boxes of the row is provided with indicia representing a particular medical test, and indicia representing an associated date for the respective medical test. The graphic presentation chart further includes a process for converting numerical medical test data from a plurality of medical tests into graphic form and displaying the graphic form in each of the boxes to thereby produce the graphic presentation chart. | What is claimed is: 1. 1. A method for producing a graphic presentation chart of medical tests for a patient comprising the steps of: (a) ordering a plurality of medical tests for a patient; (b) obtaining numerical medical test data for the plurality of medical tests; (c) converting the numerical test data for the plurality of medical tests into a graphic form; and (d) displaying the graphic form for the plurality of medical tests in a graphic presentation chart, the graphic presentation chart including at least one horizontally extending row having a plurality of individual boxes each of the boxes provided with first indicia to indicate a name of the ordered medical tests, second indicia to indicate an associated date for the ordered medical tests, third indicia to indicate test results for the ordered medical tests, fourth indicia to indicate a value for the test results for the ordered medical tests, fifth indicia to indicate non-ordered medical tests for a patient, and sixth indicia to indicate ordered medical tests for the patient which tests results are not available. 2. 2. The method for producing a graphic presentation chart according to claim 1 wherein the third indicia is a solid bar graph. 3. 3. The method for producing a graphic presentation chart according to claim 1 wherein the fifth indicia is a plurality of angled lines and the sixth indicia is an empty bar graph. 4. 4. The method for producing a graphic presentation chart according to claim 1 wherein the first indicia is provided below each of the individual boxes, the second indicia is provided above each of the individual boxes, and the third indicia is provided at a left side of the graphic presentation chart. 5. 5. The method for producing a graphic presentation chart according to claim 1 wherein the first indicia is provided below each of the individual boxes, the second indicia is provided above each of the individual boxes, and the third indicia is provided at a left side of each of the individual boxes. 6. 6. The method for producing a graphic presentation chart according to claim 1 wherein the fourth indicia is represented as a "H" to indicate a high test value and a "L" to indicate a low test value. 7. 7. A method for producing a graphic presentation chart of medical tests for a patient comprising the steps of: (a) ordering at least one medical test for a patient; (b) not ordering at least one medical test for a patient; (c) obtaining numerical medical test data for the at least one ordered medical test; (d) converting the numerical test data for the at least one ordered medical test into a graphic form; and (e) displaying the graphic form for the at least one ordered medical test in a graphic presentation chart, the graphic presentation chart including at least one horizontally extending row having a plurality of individual boxes, each of the boxes provided with first indicia to indicate a name for the at least one ordered medical test, second in... |  | A61B005/00
US05730144 | - | 1998-03-24 | Method and apparatus for predicting the efficacy of cardioversion | 1996-07-10 | An apparatus and method for predicting the efficacy of cardioversion as a dality for reverting a patient with atrial fibrillation to normal sinus rhythm. Blood flow through the patient's atrium is measured, converted and processed using nonlinear or chaotic processing to obtain a differential radius signal. The number of excursions of the differential radius beyond a threshold value indicates whether cardioversion will be successful. | What is claimed is: 1. 1. A method for determining the likelihood that cardioversion will cause a patient with atrial fibrillation to revert to normal sinus rhythm cardioversion including the steps of: monitoring the flow of blood through the patient's atrium; generating a velocity signal representing the velocity of blood flow over a diagnostic time interval including a plurality of cardiac cycles; generating a differential radius signal based upon chaotic and differential processing of the velocity signal over the diagnostic time interval; and determining the number of instances that the differential radius signal exceeds a threshold value over the diagnostic time interval thereby to indicate whether the patient will revert to normal sinus rhythm by cardioversion. 2. 2. A method as recited in claim 1 wherein said generation of said differential radius signal includes the step of digitizing the velocity signal to obtain a series of time samples at a sampling frequency. 3. 3. A method as recited in claim 2 wherein said generation of the differential radius signal includes generating a time series vector representation for the series of time samples. 4. 4. A method as recited in claim 3 wherein said generation of the differential radius signal includes: generating an embedding delay value based upon the time series vector representation; comparing the magnitudes of the terms of the vector representation at a given time and at a time delayed by the embedding delay value to obtain a chaotic radius; and generating in response to each value of the chaotic radius the differential chaotic radius for the given time. 5. 5. A method as recited in claim 4 wherein said step of determining an embedding delay includes: generating a vector time delay interval in response to the data in the time series of samples; and generating the time series vector representation based upon the value of the data in the time samples at intervals corresponding to the vector time delay interval. 6. 6. A method as recited in claim 5 wherein said step of generating the vector time delay interval includes the step of obtaining average mutual information from the time series of samples. 7. 7. A method as recited in claim 5 wherein said generation of the embedding delay value includes the step of obtaining global false nearest neighbor information from the time series vector representation. 8. 8. A method as recited in claim 5 wherein said step of generating the differential chaotic radius includes comparing, at times corresponding to each vector time delay interval, the magnitude of the time series vector representation at that time and the magnitude of the time series vector representation at time offset by the embedding delay value. 9. 9. A method as recited in claim 8 wherein said step of determining the threshold value includes selecting a value from a range of threshold values that define statistically significant data. 10. 10. A method as recited i... | The United States of America as represented by the Secretary of the Navy | A61B005/026 A61B005/02 A61B005/0285
US05749109 | - | 1998-05-12 | Inflatable blanket having selective air flow patterns | 1997-04-16 | The present invention relates to blankets for use with forced air convection systems, wherein the blankets include means to provide air through selective areas of the lower sheet of the blanket. In particular, perforations are provided through the lower sheet of the blanket over only selective areas, such that air exits toward only those portions of a patient which are covered by areas of the blanket having perforations. | What is claimed is: 1. 1. An inflatable blanket for a forced air convection system comprising: an upper sheet of material having a generally rectangular shape with an upper end, a lower end and two sides; a lower sheets of material having a generally rectangular shape with an upper end, a lower end and two sides; wherein said upper sheets and said lower sheet are sealed together around their peripheral edges at their respective upper ends, lower ends and sides, to create a full body blanket with an inflatable cavity having an upper end, a lower end and two sides therebetween; an inflation port connecting said inflatable cavity with the atmosphere and through which inflation medium may be introduced to side inflatable cavity to inflate said blanket; and wherein said lower sheet includes a plurality of perforations formed therethrough which are arranged in a specific pattern to allow air to exit only toward selective portions of a patient's body, said lower sheet having perforations only in said specific pattern, and said specific pattern being selected from the group consisting of perforations only in an area of said lower sheet which will cover a patient's chest, and perforations in an area of said lower sheet only in a pattern having said patient's general body shape. 2. 2. A blanket according to claim 1, wherein said perforations are provided in the general shape of a patient's body. 3. 3. A blanket according to claim 1, wherein said perforations are provided only in an area which will cover the chest of a patient. | Mallinckrodt Medical, Inc. | A61B005/00
US05816242 | - | 1998-10-06 | Device for transmitting information via a patient tube in an intensive care or anesthetic machine | 1996-04-23 | In a device for transmitting information via a patient tube from a location near the patient to an intensive care or anesthetic machine, at least one signal source is arranged at one end portion of the tube to deliver information-carrying signals which propagate longitudinally through the medium inside the tube. At least one receiver is arranged at the other end of the tube to receive the signals. | I claim as my invention: 1. 1. A medical system comprising medical equipment, a patient tube having a first end remote from said medical equipment and a second end proximate said medical equipment and containing a fluid medium and a device for transmitting information via said patient tube for communicating with said medical equipment, said device comprising signal source means disposed at said first end of said tube for emitting signals carrying information into said fluid medium, said signals propagating longitudinally through said fluid medium inside said tube, and receiver means disposed at said second end of said tube for receiving said signals and for communicating said information carried by said signals to said medical equipment. 2. 2. A medical system as claimed in claim 1 wherein said signal source means comprises an ultrasound source disposed inside said tube, and control means, disposed at an exterior of said tube, for controlling said ultrasound source. 3. 3. A medical system as claimed in claim 1 wherein said signal source means comprises an ultrasound transducer disposed inside of said tube and an electronics unit connected to said ultrasound transducer and detachably mounted at an exterior of said tube. 4. 4. A medical system as claimed in claim 3 wherein said tube has a tube wall, and said tube further comprising contact pins passing through said tube wall and connecting said ultrasound transducer to said electronics unit. 5. 5. A medical system as claimed in claim 3 comprising an acoustic medium connecting said ultrasound transducer to said electronics unit. 6. 6. A medical system as claimed in claim 3 wherein said electronics unit comprises a battery-powered electronics unit. 7. 7. A medical system as claimed in claim 3 wherein said ultrasound transducer comprises an electrically excitable acoustic actuator. 8. 8. A medical system as claimed in claim 3 wherein said ultrasound transducer comprises a mechanically excitable acoustic actuator. 9. 9. A medical system as claimed in claim 3 wherein said ultrasound transducer comprises an ultrasound transducer operable at a frequency less than 100 kHz. 10. 10. A medical system as claimed in claim 1 wherein said signal source means comprises an infrared light source which emits infrared light, and wherein said tube has an interior tube wall which reflects said infrared light. 11. 11. A medical system as claimed in claim 10 wherein said infrared light source comprises an infrared transducer, and an electronics unit connected to said infrared transducer and detachably mounted at an exterior of said tube. 12. 12. A medical system as claimed in claim 11 wherein said infrared transducer comprises a light-emitting diode. 13. 13. A medical system as claimed in claim 11 wherein said infrared light transducer comprises a laser diode. 14. 14. A medical system as claimed in claim 1 wherein said signal source means comprises means for emitting said information-carrying s... | Siemens Elema AB | A61B005/08 A61M016/00 A62B007/00 F16K001/02
US05722418 | - | 1998-03-03 | Method for mediating social and behavioral processes in medicine and business through an interactive telecommunications guidance system | 1994-09-30 | A method for mediating social and behavioral influence processes through an interactive telecommunications guidance system for use in medicine and business (10) that utilizes an expert (200) such as a physician, counselor, manager, supervisor, trainer, or peer in association with a computer (16) that produces and sends a series of motivational messages and/or questions to a client, patient or employee (50) for changing or reinforcing a specific behavioral problem and goal management. The system (10) consists of a client database (12) and a client program (14) that includes for each client unique motivational messages and/or questions based on a model such as the transtheoretical model of change comprising the six stages of behavioral change (100) and the 14 processes of change (114), as interwining, interacting variables in the modification of health, mental health, and work site behaviors of the client or employee (50). The client program (14) in association with the expert (200) utilizes the associated 14 processes of change (114) to move the client (50) through one of the six stages of behavioral change (100) when appropriate by using a plurality of transmission and receiving means. The database and program are operated by a computer (16) that at preselected time periods sends the messages and/or questions to the client (50) through use of a variety of transmission means and furthermore selects a platform of behavioral issues that is to be addressed based on a given behavioral stage or goal (100) at a given time of day. | I claim: 1. 1. A system for interactive preventative medical guidance and commercial goal management comprising: a) polling means for creating a database of personalized input data indicative of an individual's particular behavioral issue; b) evaluation means for determining an individual's temporal behavioral stage from said database selected from one of a plurality of behavioral stages; (c) mediation means for determining from said evaluation means and said database a behavioral routine for changing said selected temporal behavioral stage; (d) program means including transmission means for delivering to said individual specific content based communication based on said behavioral routine determined by said mediation means for changing said selected temporal behavioral stage; and (e) feedback means for receiving an individual's response to said content based communication wherein said mediation means provides periodic reevaluation of said response for determining readjustment of said behavioral routine and said content based communication. 2. 2. The system as specified in claim 1 wherein said polling means for creating said database comprising a compact disc and a compact disc player interfacing with a computer. 3. 3. The system as specified in claim 2 wherein said evaluation means for determining an individual's temporal behavioral stage comprising a compact disc and a compact disc player that interfaces with a computer. 4. 4. The system as specified in claim 1 wherein said mediation means for determining a behavioral routine is a physician. 5. 5. The system as specified in claim 1 wherein said mediation means for determining a behavioral routine is a counselor. 6. 6. The system as specified in claim 5 wherein said behavioral routine for changing said selected temporal behavioral stage utilizes guided imagery through prompts and ques delivered by said counselor. 7. 7. The system as specified in claim 5 wherein said behavioral routine for changing said selected temporal behavioral stage utilizes systematic desensitization. 8. 8. The system as specified in claim 1 wherein said plurality of behavioral stages comprises a precontemplation stage; contemplation stage; preparation stage; action stage; maintenance stage; and relapse stage. 9. 9. The system as specified in claim 1 wherein said behavioral routine for changing said selected temporal behavioral stage comprises an overlearning technique. 10. 10. The system as specified in claim 1 wherein said behavioral routine for changing said selected temporal behavioral stage comprises application of a generation effect. 11. 11. The system as specified in claim 1 wherein said behavioral routine for changing said selected temporal behavioral stage utilizes refresher practice. 12. 12. The system as specified in claim 1 wherein said behavioral routine for changing said selected temporal behavioral stage utilizes contextual variety. 13. 13. The system as specified in claim 1 wh... |  | A61B005/021 A61B005/04
US05811681 | - | 1998-09-22 | Multimedia feature for diagnostic instrumentation | 1996-04-29 | A method for automatedly administering an audiometric test includes the steps of controlling an audiometer to selectively switch the audiometer output between test tones generated by the audiometer and sound signals generated from digital information; first switching the audiometer output to sound signals when the step of controlling indicates a beginning of a new test, a completion of a current test, or a test error; outputting sound representative of the sound signals after the step of first switching; second switching the audiometer output to test tones after the step of outputting; and outputting test tones until the next step of first switching. | What is claimed is: 1. 1. A method for administering an audiometric test, comprising the steps of: controlling an audiometer that performs select logical testing procedures to selectively switch between the audiometer output of test signals, generated by the audiometer according to the select logical testing procedures of the audiometer and signals generated from digital information of a computer; and generally signals from digital information of the computer, wherein the signals are representative of multimedia elements including test instructions. 2. 2. The method of claim 1, further comprising the steps of: first switching to signals generated by the computer when the step of controlling indicates a particular condition to which the select logical testing procedures of the audiometer cannot logically respond; outputting sound in respect of the signals generated by the computer, after the step of first switching; second switching the audiometer output to test signals of the audiometer according to the select logical testing procedures of the audiometer; and outputting test signals until the next step of first switching. 3. 3. The method of claim 2, wherein the particular condition is selected from the group consisting of a beginning of a new test, a completion of a current test, and a test error. 4. 4. A multimedia audiometer, including a conventional audiometer and a computer, comprising: means for outputting sound signals generated from digital information of the computer; means for outputting test signals generated by the conventional audiometer according to pre-programmed logic of the conventional audiometer; means for switching between the means for outputting sound signals and the means for outputting test signals, the means for switching being communicatingly connected with the means for outputting sound signals and the means for outputting test signals; and means for controlling the means for switching, the means for controlling being communicatingly connected with the means for switching. 5. 5. A multimedia audiometer testing device, responsive to a test subject's input, comprising: a computer; a test signal generator, the test signal generator generates test signals according to prescribed protocols of the test signal generator; a logic circuit connected with the computer and the test signal generator; wherein the logic circuit selectively causes the test signal generator to generate test signals according to the prescribed protocols in response to the test subject's input; and wherein the computer controls the logic circuit to selectively switch between test signals according to the prescribed protocols and select discernible signals output by the computer. 6. 6. An audiometer testing device, comprising: a processor; a memory, communicatingly connected with the processor, for storing digital data; a sound wave generator, for generating analog sound signals in respect of digital data electrically connected... | Finnigan Corporation | A61B001/22 A61B005/12
US05706822 | - | 1998-01-13 | Method and computer program for creating individualized exercise protocols | 1996-03-29 | A computer program and method for creating individualized exercise protocols for individuals recovering from various cardiovascular and/or pulmonary diseases is disclosed. The computer program includes receiving means for receiving health information relating to the individual; access means for accessing a plurality of patient data records, each of the patient data records including patient information and an exercise protocol for a patient who has previously completed rehabilitation; comparing means for comparing the health information with the patient data records and for identifying patient data records that contain patient information that is similar to the health information; and creating means for creating an exercise protocol for the individual based on the exercise protocols in the identified data records. | Having thus described the preferred embodiment of the invention, what is claimed as new and desired to be protected by Letters Patent includes the following: 1. 1. A computer program stored on a computer-readable memory device for directing a computer to create an exercise protocol for an individual, the computer program comprising: receiving means for receiving health information relating to the individual; access means for accessing a plurality of patient data records, each of the patient data records including patient information and an exercise protocol for a patient who has previously completed rehabilitation; comparing means for comparing the health information with the patient data records and for identifying patient data records that contain patient information that is similar to the health information; and creating means for creating an exercise protocol for the individual based on the exercise protocols in the identified data records; the comparing means including means for identifying a two patient data records from patients other than the individual that include patient information that is closest to the health information. 2. 2. The computer program as set forth in claim 1, the creating means including averaging means for averaging the exercise protocols from the two or more closest patient data records for creating the individual's exercise protocol. 3. 3. The computer program as set forth in claim 2, including storing means for storing the individual's exercise protocol with the patient data records. 4. 4. The computer program as set forth in claim 1, the health information and the patient information being selected from the group consisting of a patient's date of birth, a patient's age, a patient's sex, a patient's diagnostic, a patient's rest heart rate, a patient's rest systolic blood pressure, a patient's rest diastolic blood pressure, a method of the test protocol used to increase the patient's heart rate, a number of minutes the patient was executing or implementing the test protocol, a reason for the patient stopping the test, a patient's maximum heart rate, a patient's maximum systolic blood pressure, a patient's maximum diastolic blood pressure, a leg discomfort status of the patient, whether the patient receives beta blockers medicine, whether the patient receive calcium channel blockers medicine, a percent of patient's blood oxygen level, a patient's hemoglobin, a patient's forced vital capacity, a patient's forced expiratory volume, a patient's high density lipoprotein, a patient's low density lipoprotein, a patient's total cholesterol, a patient's triglyceride, a percent of patient's body fat, a patient's weight, a patient's height, whether the patient has any abnormalities or defect, a patient's abnormalities or defect, a current date, a patient's first, middle and last name; and a patient's social security number. 5. 5. A method of creating a customized exercise protocol for an individual with the aid ... | Kozz Incorporated | A61B005/002
US05842986 | - | 1998-12-01 | Ferromagnetic foreign body screening method and apparatus | 1996-06-25 | A method and apparatus are disclosed for applying a low strength, time varying magnetic field to a selected screening region of a host, and for sensing a responsive magnetic field from a retained ferrous body within the screening region. The excitation field coil is designed to create a region of finite magnetic field within the screening region, and a region of near zero magnetic field. The sensors are placed within the region of near zero magnetic field to minimize the effect of the applied field. The effects of the applied field are further reduced by use of a reference sensor, field compensation coils, and a feedback loop. The magnetic gradient measured by the sensors is processed to locate and characterize the ferrous body. | We claim: 1. 1. An apparatus for screening a host for the presence of a ferromagnetic body, said apparatus comprising: an excitation device for applying an alternating current magnetic field to a selected region of a host; a sensing device for sensing a changing magnetic susceptibility response of matter within said selected region of the host, and for generating an electrical signal indicating the occurrence of said changing magnetic susceptibility response; and a computing device for analyzing said signal from said sensing device to locate and characterize any magnetic susceptibility anomaly found within said selected region of the host, to indicate the presence of any ferromagnetic body; wherein said sensing device comprises at least one magnetoresistive sensor. 2. 2. An apparatus for screening a host for the presence of a ferromagnetic body, said apparatus comprising: an excitation device for applying an alternating current magnetic field to a selected region of a host; a sensing device for sensing a magnetic susceptibility response of matter within said selected region of the host, and for generating an electrical signal indicating the occurrence of said magnetic susceptibility response; and a computing device for analyzing said signal from said sensing device to locate and characterize any magnetic susceptibility anomaly found within said selected region of the host, to indicate the presence of any ferromagnetic body; wherein: said excitation device comprises an applied field coil connected to an alternating current source, said field coil being designed to create a first zone of a finite magnetic field, within said selected region of the host, and a second zone of substantially zero magnetic field, outside said selected region; and said sensing device comprises at least one sensor, said at least one sensor being positioned within said second zone of substantially zero magnetic field. 3. 3. An apparatus for screening a host for the presence of a ferromagnetic body said apparatus comprising: an applied field coil connected to an alternating current source, said field coil being designed to create a first zone of a finite alternating magnetic field, within a selected region of a host and said field coil being designed to create a second zone of substantially zero magnetic field, outside said selected region; a sensing device for sensing a magnetic susceptibility response of matter within said first zone of a finite alternating magnetic field, and for generating an electrical signal indicating the occurrence of said magnetic susceptibility response, said sensing device comprising at least one sensor positioned within said second zone of substantially zero magnetic field; and a computing device for analyzing said signal from said sensing device to locate and characterize any magnetic susceptibility anomaly found within said selected region of the host, to indicate the presence of any ferromagnetic body; wherein said applied ... | Proton Sciences Corp. Quantum Magnetics, Inc. | A61B005/05
US05842996 | - | 1998-12-01 | Automatic tourniquet system | 1996-01-22 | An automatic tourniquet system (10) including variable pressure cuff apparatus (60) for applying a variable pressure to a limb or artery of a patient in order to occlude blood flow thereat and control apparatus (40) for determining the operative pressure of the variable pressure cuff (20) apparatus and including apparatus for estimating the minimum effective cuff pressure required for complete occlusion. | We claim: 1. 1. An automatic tourniquet system comprising: variable pressure cuff means for applying a variable pressure to a limb or artery of a patient in order to occlude blood flow thereat, tourniquet control signal generator, which is connected to the cuff means and which is operative to provide a first control signal operative to induce an initial tourniquet pressure in the cuff means higher than the minimum blood pressure required to maintain a bloodless field and subsequently to provide a second control signal operative to induce a tourniquet pressure lower than said initial tourniquet pressure in the cuff means and suitable for maintaining the bloodless field; and control apparatus for determining an operative pressure of said variable pressure cuff means as the product of blood pressure and a factor and including means for monitoring the blood pressure of a patient, the operative pressure being included in at least one of said first and second control signals. 2. 2. An automatic tourniquet system according to claim 1, wherein the blood pressure used for determining is a weighted combination of the systolic and diastolic blood pressures. 3. 3. An automatic tourniquet system according to claim 2, wherein said weighted combination is the mean blood pressure. 4. 4. An automatic tourniquet system according to claim 1, wherein said factor is selected according to at least one of the following: the limb or artery on which said cuff means is mounted; the size of the cuff means; and whether the patient is an adult or a child. 5. 5. An automatic tourniquet system according to claim 1, wherein said control apparatus includes means for causing said cuff means to apply an initial pressure which is at least twice the blood pressure for a predetermined limited time. 6. 6. An automatic tourniquet system according to claim 5, wherein said initial pressure is a constant for a limb/artery. 7. 7. An automatic tourniquet system according to claim 5, wherein said predetermined limited time is less than 10 minutes. 8. 8. An automatic tourniquet system according to claim 1, wherein said means for monitoring comprise means for measuring the systolic and diastolic pressure. 9. 9. An automatic tourniquet method comprising the steps of: applying a variable pressure to a limb or artery of a patient in order to occlude blood flow thereat by using variable pressure cuff means; providing a first control signal operative to induce an initial tourniquet pressure in the cuff means higher than the minimum blood pressure required to maintain a bloodless field and subsequently to provide a second control signal operative to induce a tourniquet pressure lower than said initial tourniquet pressure in the cuff means and suitable for maintaining the bloodless field; and determining an operative pressure of said variable pressure cuff means as the product of blood pressure and a factor, by monitoring the blood pressure of a patient, the operative pressu... | FMS-Future Medical System, S.A. Future Medical Systems, S.A. | A61B005/00
US05813404 | - | 1998-09-29 | Electrode connector system | 1995-10-20 | Disclosed is a physiological electrical signal connector system which one connector connected to an electrode set and another connector connected to a digital signal convertor which leads to a patient monitor. Each type of electrode set has a specific code identified with it and when connected to the digital signal convertor, the connector code is recognized by the digital signal convertor. The connector code is then relayed to the monitor which will self-configure based on the identified code. | What is claimed is: 1. 1. An electrode connector system which is used to connect one or more electrodes to a physiological signal monitor, said connector system comprising: an electrode connector connected through a patient interface cable to said one or more electrodes: a monitor connector connected to a pigtail cable; each of said electrode connector and said monitor connector having a plurality of signal lines dedicated to transmit a corresponding one or more channels of a predetermined type of physiological signals and at least two electrode connector identification lines dedicated to transmit a unique identification code associated with a unique electrode configuration. 2. 2. The electrode connector system of claim 1 further comprising a digital signal converter for converting analog physiological signals obtained by said one or more electrodes into digital signals to be processed by said monitor, said digital signal converter being attached at one end to said pigtail cable and at a second end to a monitor interface cable. 3. 3. The electrode connector system of claim 2 further comprising a unique identification code hardwired into said electrode connector and wherein said digital signal converter further comprises means for interpreting said hardwired code. 4. 4. The electrode connector system of claim 1 further comprising a unique identification code hardwired into said electrode connector. 5. 5. The electrode connector system of claim 1 wherein the monitor is connected to one end of said monitor connector. 6. 6. The electrode connector system of claim 1 wherein said electrode connector includes a cutout region and said monitor connector includes a corresponding cutout region, whereby when said electrode connector and said monitor connector are united one of said cutout regions fits within a second of said cutout regions. 7. 7. The electrode connector system of claim 1 further comprising a pulse generator for periodically sensing said unique identification code. 8. 8. The electrode connector system of claim 7 wherein said pulse generator generates pulses at an analog to digital conversion Nyquist frequency. 9. 9. The electrode connector system of claim 1 wherein the monitor further comprises a processor for processing physiological signals if said monitor recognizes a unique identification code as a supported code. 10. 10. The electrode connector system of claim 1 wherein the monitor further comprises a processor for initiating a self test procedure if said monitor recognizes a unique identification code as a supported code. 11. 11. The electrode connector system of claim 1 wherein the monitor further comprises a processor for initiating an electrode impedance test if said monitor recognizes a unique identification code as a supported code. 12. 12. The electrode connector system of claim 1 wherein the monitor further comprises a processor for self-configuring the monitor to receive the number and type of electrod... | Aspect Medical Systems, Inc. | A61B005/04
US05820570 | - | 1998-10-13 | Interstitial fluid collection and constituent measurement | 1997-08-27 | An apparatus and method is disclosed for obtaining and measuring constituents in a sample of body fluid. The apparatus includes a member which is sized to penetrate into at least the dermal layer of skin to collect a sample of body fluid located within the dermal layer. | What is claimed is: 1. 1. A method for testing a sample of body fluid, said method comprising: forming an artificial opening through a patient's skin with said opening extending into but not through a dermal layer of said skin with said opening sized to access a constituent-containing, substantially blood-free fluid in said dermal layer without penetrating blood laden capillaries; drawing a sample of said blood-free fluid through said opening; and testing said sample for said constituent. 2. 2. A method according to claim 1 wherein said constituent is glucose. 3. 3. A method according to claim 1 wherein said sample is tested by passing light through said sample and measuring an absorption of predetermined wavelengths. 4. 4. A method according to claim 1 wherein said sample is tested colorimetrically. 5. 5. A method according to claim 1 wherein said sample is tested electro-chemically. 6. 6. A method according to claim 1 wherein said sample is tested by attenuated total reflection. 7. 7. A method according to claim 1 wherein said opening is formed by insertion of a penetrating member into and not through said dermal layer. 8. 8. A method according to claim 1 comprising compressing said skin in a region surrounding said opening. 9. 9. A method for testing a sample of body fluid, said method comprising: inserting a penetration member into a patient's skin with said penetration member extending into but not through a dermal layer of said skin with said penetration member sized to access a constituent-containing, substantially blood-free fluid in said dermal layer without penetrating blood laden capillaries; and testing said accessed fluid for said constituent. 10. 10. A method according to claim 9 wherein said constituent is glucose. 11. 11. A method according to claim 9 wherein said sample is tested colorimetrically. 12. 12. A method according to claim 9 wherein said sample is tested electrochemically. 13. 13. A method according to claim 9 wherein said sample is tested by attenuated total reflection. 14. 14. A method according to claim 9 wherein said constituent is glucose. 15. 15. A method according to claim 9 wherein said penetration member is a needle. 16. 16. A method according to claim 15 wherein said fluid is drawn out of said layer through said needle prior to said testing. | Integ Incorporated | A61B005/00
US05730956 | - | 1998-03-24 | DTPA di-alkyl monoamides for x-ray and MRI | 1995-06-07 | The invention relates to diethylenetriaminepentaacetic acid monoamide derivatives, their complexes and complex salts, containing gadolinium, dysprosium, iron or manganese, pharmaceutical agents containing these compounds, their use as contrast media and process for their production. | We claim: 1. 1. Compounds of general formula I ##STR13## in which X independently of one another, stand for a hydrogen atom or a metal ion equivalent of an element of atomic numbers 20-29 or 57-83, E.sup.1, E2 independently of one another, stand for a saturated or unsaturated, branched or straight-chain C.sub.10 -C.sub.50 alkyl chain, in which the chain or parts of this chain optionally can form a cyclic C.sub.5 -C.sub.8 unit or a bicyclic C.sub.10 -C.sub.14 unit, which contains 0 to 10 oxygen and/or 0 to 2 sulfur atoms and/or 0 to 3 carbonyl, 0 to 1 thiocarbonyl, 0 to 2 imino, 0 to 2 phenylene, 0 to 1 3-indole, 0 to 1 methyl-imidazol-4-yl and/or 0 to 3 N--R.sup.3 groups, and are substituted by 0 to 2 phenyl, 0 to 2 pyridyl, 0 to 5 R.sup.2 O, 0 to 1 HS, 0 to 4 R.sup.2 OOC, 0 to 4 R.sup.2 OOC--C.sub.1-4 alkyl and/or 0 to 1 R.sup.2 (H)N groups, in which optionally present aromatic groups can be substituted zero to five times, independently of one another, by fluorine, chlorine, bromine, iodine atoms, R.sup.2 O.sub.2 C, R.sup.2 OOC--C.sub.1-4 alkyl, C.sub.1-4 alkyl-NH, R.sup.2 NHOC, R.sup.2 CONH, O.sub.2 N, R.sup.2 O and/or R.sup.2 groups, R.sup.2 independently of one another, stand for a hydrogen atom or a straight-chain or branched C.sub.1 -C.sub.4 alkyl radical and R.sup.3 independently of one another, stand for a hydrogen atom or a straight-chain or branched, saturated or unsaturated C.sub.1 -C.sub.30 alkyl radical in which the HO and/or H.sub.2 N and/or HS and/or HOOC group(s) optionally contained in E.sup.1 and/or E.sup.2 can he present in protected form and in which free carboxylic acid groups not used for complexing can also be present as salts with physiologically compatible inorganic and/or organic cations or as esters or amides. 2. 2. Complexes according to claim 1, characterized in that the central atom is gadolinium, dysprosium, iron or manganese and E.sup.1 and E.sup.2, independently of one another, stand for a saturated or unsaturated, straight-chain C.sub.10 -C.sub.50 alkyl chain. 3. 3. Complexes according to claim 1, wherein at least one of radicals E.sup.1 and E.sup.2 stands for a straight-chain C.sub.10 -C.sub.50 alkyl chain, which is interrupted by 1 to 10 oxygen atoms. 4. 4. Compounds according to claim 1, wherein at least one of radicals E.sup.1 and E.sup.2 stands for a radical of at least 10 carbon atoms of the formula --(CH.sub.2).sub.p --(G).sub.t --(CH.sub.2).sub.q COOH, in which G stands for oxygen or sulfur, p,q independently of one another, stand for a number between 1 and 28, t stands for 0 or 1, and p+t+q.ltoreq.30, the acid group can also be present as salt of an inorganic or organic base, as ester or as amide. 5. 5. Compounds according to claim 1, wherein at least one of radicals E.sup.1 and E.sup.2 stands for a radical of at least 10 carbon atoms of the formula (CH.sub.2).sub.p --(G).sub.t --(CH.sub.2).sub.q NH.sub.2, in which G stands for oxygen or sulfur, p,q independently of one anoth... | Schering Aktiengesellschaft | A61B005/055
US05792073 | - | 1998-08-11 | System and method for acoustic response measurement in the ear canal | 1996-10-01 | A system and method for measurement of acoustic response, such as occurs in the ear canal when double-evoked otoacoustic emission signals elicit an evoked response from the cochlea. A three sample stimulus includes a first signal, a time delayed second signal and the useful superposition of the first and second signals. The time delay is less than the maximum latency of the cochlear emission. Each signal elicits a cochlear response that includes a linear response, which is eliminated by subtracting the first and second individual signal responses from the response to the useful superposition signal. One class of signals arises when the time delayed signal is a scaled version of the first signal. The signals may be presented using a single acoustic source or separate acoustic sources. Appropriate selection of time delays greatly reduces nonlinear response due to probe distortion. Using two acoustic sources, probe distortion can be virtually eliminated. The invention also includes a noise coherence measurement to determine the relative levels of system response caused by random noise and nonlinear response. Real-time artifact rejection techniques simplify data collection. | I claim: 1. 1. A system for the generation of a double-evoking otoacoustic emission stimulus signal in an ear canal and the measurement of the resulting double-evoked otoacoustic emission, comprising, a signal generator operative to generate a double-evoking stimulus set comprising a first stimulus signal having a first arbitrary waveform, a second stimulus signal having a second arbitrary waveform having the same duration as the first arbitrary waveform, and a third stimulus signal which is the superposition combination of the first and second stimulus signals, the output of said signal generator being first, second and third electrical stimulus signals corresponding to said first, second and third stimulus signals, a probe assembly insertable into the ear canal, said probe assembly including a single source transducer coupled to the signal generator to receive the first, second and third electrical stimulus signals and operative to emit into an ear canal a double-evoking acoustic stimulus set including first, second and third acoustic signals corresponding to said first, second and third electrical stimulus signals, thereby to stimulate in the ear canal a double-evoked acoustic pressure response set including first, second and third acoustic pressure responses to said first, second and third acoustic signals respectively, said probe assembly including an acoustic pressure transducer insertable into the ear canal and operative to detect and convert said double-evoked acoustic pressure response set to a double-evoked electrical response set including first, second and third electrical response signals corresponding to said first, second and third acoustic pressure responses, and a processor coupled to the acoustic pressure transducer to receive the double-evoked electrical response set and operative to determine therefrom an evoked cochlear response to the double-evoking acoustic stimulus set, the double-evoked electrical response set including a linear portion and a nonlinear portion called the double-evoked otoacoustic emission, said processor being operative to subtract the first electrical response signal and the second electrical response signal from the third electrical response signal to substantially eliminate said linear portion. 2. 2. The system of claim 1 wherein said second arbitrary waveform is substantially identical to said first arbitrary waveform except that it is delayed in time and scaled in amplitude. 3. 3. The system of claim 2 wherein said delay time ranges from 0 to 10 milliseconds. 4. 4. The system of claim 2 wherein double-evoked electrical response set is a double-evoked electric click response set and the first and second stimulus signals are first and second click signals. 5. 5. The system of claim 1 wherein said first and second waveforms are identical. 6. 6. The system of claim 1 wherein the signal generator includes a digital-to-analog converter to generate said double-evoking stimulus set. 7. 7.... | Boys Town National Research Hospital | A61B005/12
US05832921 | - | 1998-11-10 | Analog heater control for medical instrument | 1995-11-07 | An instrument for determining a characteristic of a biological fluid or a control includes a heater and a heater control. The heater comprises a heater element, supported in heat conducting relationship to the biological fluid or control when the instrument is in use. A temperature sensitive element monitors the temperature of the heater element support. The heater control comprises a first temperature setpoint control for controlling the heater to maintain the temperature of the biological fluid or control at about a first temperature and a second temperature setpoint control for overriding the first temperature setpoint control to heat the biological fluid or control toward a second temperature. | What is claimed is: 1. 1. An instrument for determining a characteristic of a biological fluid or a control, the instrument comprising means for receiving a sample of the biological fluid or control, the characteristic of which is to be determined, in such a way that the characteristic is exhibited by the sample, means for monitoring the sample as the characteristic is exhibited, means for converting a result of the monitoring of the sample into the characteristic, a heater for heating the sample and for maintaining the temperature of the sample at about a first temperature and a control for controlling the heater, the heater comprising a heater element, means for supporting the heater element in heat conducting relationship to the sample when the instrument is in use, means for monitoring a temperature of the support means, means for mounting the means for monitoring the temperature of the support means adjacent the support means, the heater control comprising a first temperature setpoint control for controlling the heater to maintain the temperature of the sample at about the first temperature and a second temperature setpoint control for overriding the first temperature setpoint control to heat the sample toward a second temperature, means for coupling the monitoring means to the heater control, and means for coupling the heater element to the heater control. 2. 2. The system of claim 1 wherein the instrument comprises a controller and the second temperature setpoint control comprises an output terminal of the controller for providing a signal that the support means is to be heated from ambient temperature for determining the characteristic of the biological fluid or control. 3. 3. The system of claim 2 wherein the heater control, the monitoring means and the means for coupling the monitoring means to the heater control together comprise a differential amplifier and a bridge circuit having first, second, third and fourth bridge legs, the differential amplifier including an inverting input terminal and a non-inverting input terminal, means for coupling the inverting input terminal and the first and second legs of the bridge together, and means for coupling the non-inverting input terminal and the third and fourth legs of the bridge together, the second leg of the bridge including the first temperature setpoint control and the fourth leg of the bridge including the means for monitoring the temperature of the support means. 4. 4. The system of claim 3 wherein the means for monitoring the temperature of the support means comprises a temperature sensitive element. 5. 5. The system of claim 3 wherein the first temperature setpoint control comprises a potentiometer for setting the temperature at which the support means is to be maintained during the reaction. 6. 6. The system of claim 1 wherein the heater element and the means for supporting the heater element together comprise an electrically resistive film pattern supported on a ceramic... | Boehringer Mannheim Corporation | A61B005/00
US05730124 | - | 1998-03-24 | Medical measurement apparatus | 1995-08-14 | A medical measurement apparatus which includes a measuring unit for outputting electrical signals in the amount of a target analyte measured in a specimen, and a control unit. The control unit has an identification unit for receiving identification data specific to a subject and for identifying that subject on the basis of the identification data; a criterion setting unit only for use by a controller who sets comments and/or commands about measurements regarding the measuring items and the criteria set for the subject and who is capable of making a specialized judgment on the amount of the target analyte in the specimen; and a judgment and display unit and/or judgment and execution unit for computing the measured results based on the electrical signals from the measuring unit and for selectively displaying and/or executing the comments and/or the command relevant to the criteria with respect to the computed measured results. | What is claimed is: 1. 1. A medical measurement apparatus, wherein an amount of a target analyte in a sample of a subject is measured, said apparatus comprising: a measuring unit for outputting electrical signals in accordance with the amount of the target analyte; and a control unit including, identification means for identifying the subject by receiving specific identification data corresponding to the subject and for verifying the specific identification data; measurement criteria-setting means for setting measurement criteria corresponding to the target analyte and for setting comments corresponding to results of the target analyte wherein said measurement criteria-setting means is only used by a controller, capable of making a specialized judgment on the amount of the target analyte in the sample; and judgment and display means for computing measurements based on the electrical signals from said measuring unit, for selecting appropriate comments corresponding to the measurements using the measurement criteria, and for displaying the appropriate comments; wherein said control unit includes storage means for storing a plurality of measurements, wherein said control unit, the plurality of measurements are retrieved by the controller; wherein said control unit, the measurement criteria is modified in accordance with the plurality of measurements. 2. 2. A medical measurement apparatus, wherein an amount of a target analyte in a sample of a subject is measured, said apparatus comprising: a measuring unit for outputting electrical signals in accordance with the amount of the target analyte; and a control unit including, identification means for identifying the subject by receiving specific identification data corresponding to the subject and for verifying the specific identification data; measurement criteria-setting means for setting measurement criteria corresponding to the target analyte and for setting comments corresponding to results of the target analyte wherein said measurement criteria-setting means is only used by a controller, capable of making a specialized judgment on the amount of the target analyte in the sample; and judgment and display means for computing measurements based on the electrical signals from said measuring unit, for selecting appropriate comments corresponding to the measurements using the measurement criteria, and for displaying the appropriate comments; wherein said control unit includes a time stamper; means for setting measurement time-related criteria corresponding to the target analyte; and measurement time-verifying means for verifying whether the measurement has been correctly carried out in accordance with the measurement time-related criteria; wherein said control unit is configured so that only the controlled can set the measurement time-related criteria. 3. 3. A medical measurement apparatus, wherein an amount of a target analyte in a sample of a subject is measured, said apparatus co... | Mochida Pharmaceutical Co., Ltd. | A61B005/00
US05793292 | - | 1998-08-11 | System for inhibiting use of a hand-operated machine by an impaired individual through detection of toxins in the individual | 1993-04-22 | A system for inhibiting use of a hand-operated machine by an impaired individual through detection of toxins in the individual has affixed to a portion of the machine which the operator regularly engages with his or her hands a porous membrane (5) impregnated with a substance (2) which reacts with a toxin by-product of an impairing substances such as alcohol, and another substance which causes the combined toxin and toxin-reacting substance to exhibit a color change. The system further contains a means (26) for detecting the color change in the membrane (5) and then causing a signal (14) to be displayed to the operator. Upon detection of the toxin-producing substance the system may also interrupt operation of the machine. | What is claimed is: 1. 1. An apparatus for inhibiting use of a hand-operated machine by an impaired individual comprising: means for receiving perspiration from hands of the individual juxtaposed with means for operating the hand-operated machine by hand such that when the means for operating the hand-operated machine by hand is engaged said means for receiving perspiration from the hands of the individual is placed in contact with the hands of the individual; ethanol assay means disposed in combination with said means for receiving perspiration from the hands of the individual for reacting with ethanol in the perspiration of the individual; means for causing a mixture of said ethanol assay means and said ethanol to exhibit a color change; means for detecting said color change and producing an electrical signal in response to said color change; and means for causing said electrical signal to energize circuitry which inhibits operation of the hand-operated machine. 2. 2. The system of claim 1, said means for receiving perspiration from hands of the individual comprising porous plastic. 3. 3. The system of claim 2, further comprising means for inducing perspiration in the individual juxtaposed with said means for receiving perspiration from hands of the individual. 4. 4. The system of claim 3, said means for inducing perspiration in the individual comprising iontophoresis-activated pilocarpine. 5. 5. The system of claim 3, further comprising means for activating said means for inducing perspiration in the individual when either a pH level of greater than 6.7 is detected in the hands of the individual engaging said means for operating the hand-operated machine by hand or the hand-operated machine exhibits a predetermined attitude in motion. 6. 6. The system of claim 5, said means for activating said means for inducing perspiration in the individual when a pH level of greater than 6.7 is detected in the hands of the individual engaging said means for operating the hand-operated machine by hand comprising: a pH assay juxtaposed with said means for receiving perspiration from hands of the individual; and means for initiating said means for inducing perspiration in the individual when said pH assay produces a response indicating that a pH level of greater than 6.7 has been detected. 7. 7. The system of claim 1, further comprising means for inhibiting absorption of said ethanol by sweat glands of the individual. 8. 8. The system of claim 7, said means for inhibiting absorption of said ethanol by sweat glands of the individual comprising a sugar biologically-absorbable through skin admixed with said iontophoresis-activated pilocarpine. |  | G08B028/00 A61B005/00
US05853376 | - | 1998-12-29 | Urogenital muscle exerciser | 1996-06-28 | A urogenital muscle exercise system is located totally external to a body to aid in the exercising of urogenital muscles.;The device consists of:;a sensor means located totally external to the body to detect urogenital muscle activity, or the urogenital muscle status or change of status of said body,;a communication means for said sensor means to communicate to a feedback means, detected urogenital muscle activity, or the urogenital muscle status or change of status,;a feedback means to indicate to a user of the urogenital muscle exercise system, urogenital muscle activity, or the urogenital muscle status or change of status, detected by said sensor means,;and a holding means for holding said sensor means in position to detect urogenital muscle activity, or the urogenital muscle status or change of status.;A sensor means detects urogenital muscle activity, or the urogenital muscle status or change of status, and then communicates what it detects to a feedback means. The feedback means then indicates to a user of the urogenital muscle exercise system, the urogenital muscle activity, or the urogenital muscle status or change of status detected. | What is claimed is: 1. 1. A urogenital muscle exercise system LOCATED TOTALLY EXTERNAL to the body to provide muscular feedback comprising: a sensor means to detect urogenital muscle activity, or the urogenital muscle status or change of status, a holding means for holding said sensor means in position to detect urogenital muscle activity, or the urogenital muscle status or change of status, a communications means for said sensor means to communicate to a feedback means, the detected urogenital muscle activity, or the urogenital muscle status or change of status, and a feedback means to indicate to a user of the urogenital muscle exercise system, the detected urogenital muscle activity, or the urogenital muscle status or change of status. 2. 2. A urogenital muscle exercise system as claimed in claim 1 wherein said sensor means includes a bladder-like means containing pressure. 3. 3. A urogenital muscle exercise system as claimed in claim 2 wherein said bladder-like means includes a self-resilient means which causes said bladder-like means to resiliently go back to its initial shape. 4. 4. A urogenital muscle exercise system as claimed in claim 1 wherein said sensor means includes a resistance-like means in which the shape or position of the resistance-like means effects the resistance amount, and the status of the resistance amount is used to detect the urogenital muscle activity, or the urogenital muscle status or change of status. 5. 5. A urogenital muscle exercise system as claimed in claim 1 wherein said sensor means includes a capacitance-like means in which the status of the capacitance amount is used to indicate the detected urogenital muscle activity, or the urogenital muscle status or change of status. 6. 6. A urogenital muscle exercise system as claimed in claim 1 wherein said sensor means includes an inductance-like means in which the status of the inductance amount is used to indicate urogenital muscle activity, or the urogenital muscle status or change of status. 7. 7. A urogenital muscle exercise system as claimed in claim 1 wherein said sensor means includes a switch-like means: whose status of being open or closed is used to indicate the amount of urogenital muscle activity, or the urogenital muscle status or change of status, or the degree to which the said switch-like means is partially open or partially closed is used to indicate the amount of urogenital muscle activity, or the urogenital muscle status or change of status. 8. 8. A urogenital muscle exercise system as claimed in claim 1 wherein said sensor means includes an electrode means to sense urogenital muscle activity, or the urogenital muscle status or change of status. |  | A61B005/00
US05827195 | - | 1998-10-27 | Electrocardiogram noise reduction using multi-dimensional filtering | 1997-05-09 | Noise is reduced from a received ECG signal representative of activity of the heart of a patient. A collection of beats from the ECG signal is selected and transformed into a multi-dimensional representation. A multi-dimensional filter function is applied to the multi-dimensional representation to enhance a signal-to-noise ratio of the collection of beats. | What is claimed is: 1. 1. A method for reducing noise from an ECG signal representative of activity of the heart of a patient, the method comprising: altering a physiologic condition of a patient using non-surgical techniques to stress the heart of the patient; receiving an ECG signal representative of activity of the heart of the patient whose physiologic condition is altered, the ECG signal including a sequence of beats; selecting a collection of beats from the ECG signal; transforming the collection of beats into a multi-dimensional representation; and applying a multi-dimensional filter function to the multi-dimensional representation to enhance a signal-to-noise ratio of the collection of beats. 2. 2. The method of claim 1, wherein: the step of altering the physiologic condition of the patient comprises instructing the patient to engage in normal physical activity for an extended period, and the step of receiving an ECG signal comprises receiving an ECG signal recorded using an ambulatory monitor. 3. 3. The method of claim 1, wherein the step of altering the physiologic condition of the patient comprises subjecting the patient to physiologic stress testing. 4. 4. The method of claim 1, wherein the step of selecting a collection of beats comprises selecting a collection of beats that occupy a particular time epoch. 5. 5. The method of claim 1, wherein the step of selecting a collection of beats comprises selecting a collection of beats characterized by ECG shape, wave components, or wave timing. 6. 6. The method of claim 1, wherein the step of selecting a collection of beats comprises selecting a collection of beats having a particular contextual relationship to irregular beats. 7. 7. The method of claim 1, wherein the step of selecting a collection of beats comprises selecting a collection of beats based on patterns of beat-to-beat variation. 8. 8. The method of claim 7, wherein the step of selecting the collection of beats comprises selecting the collection of beats based on patterns of beat-to-beat variation including alternating components. 9. 9. The method of claim 7, wherein the step of selecting the collection of beats comprises selecting the collection of beats based on patterns of beat-to-beat variation including N-geminy components. 10. 10. The method of claim 1, wherein the transformation step includes application of a wavelet transform to obtain a multi-dimensional, time-scale representation of the collection of beats. 11. 11. The method of claim 1, wherein the transformation step includes using a numerical basis set derived from an electrocardiogram signal to obtain a multi-dimensional representation. 12. 12. The method of claim 1, wherein the transformation step includes use of a Wigner-Ville distribution to obtain quadratic multi-dimensional representations of the collection of ECG beats. 13. 13. The method of claim 1, further comprising enhancing the multidimensional representation to reduce va... | Cambridge Heart, Inc. | A61B005/0402 A61B005/0452
US05800349 | - | 1998-09-01 | Offset pulse oximeter sensor | 1997-11-14 | In accordance with the present invention, a transmittance pulse oximeter sensor having an emitter that is offset from the detector. Offsetting the emitter and detector allows more light to pass through a thin tissue pulsating arterial bed than does a vertically aligned design. The offset between the emitter and the detector increases the effective arterial blood component without increasing artifact. Thus, the arterial blood component strength relative to the artifact strength is increased resulting in an improved signal and an improved pulse oximetry reading. The offset pulse oximetry sensor is especially important in veterinary pulse oximeter applications where it is necessary to monitor small animals whose optimal pulse oximetry location is a thin tissue tongue. The offset pulse oximetry sensor is additionally important in the realm of human medicine where often the optimal position for a pulse oximeter sensor is a thin tissue ear or an infant's thin tissue finger or toe. | We claim: 1. 1. An offset transmittance pulse oximeter sensor for measuring the oxygenation level of blood by passing light of at least two wavelengths through tissue containing blood and measuring the absorption of the light by blood constituents in the blood at the at least two wavelengths, comprising: (a) a housing having an emitter engagement portion and a detector engagement portion; (b) an emitter engaged to said emitter engagement portion, said emitter for introducing light of at least two wavelengths into a first tissue surface, said light of at least two wavelengths adapted to traverse said first tissue surface along a substantially identical path; (c) a detector engaged to said detector engagement portion, said detector for measuring the light emanating from a second tissue surface, said detector being positioned with respect to said emitter so as to be offset along the second tissue surface with respect to the position of said emitter along said first tissue surface during use such that said light from the emitter traverses a substantially non-perpendicular path through the tissue to the detector; and (d) a means for measuring the amount of light absorbed by blood constituents in blood within the tissue along the substantially identical path for the at least two wavelengths between the detector and emitter. 2. 2. The offset pulse oximeter sensor of claim 1 wherein said emitter provides an area of illumination. 3. 3. The offset pulse oximeter sensor of claim 2 wherein said detector has an effective detection area. 4. 4. The offset pulse oximeter sensor of claim 3 wherein said area of illumination is separated from said effective detection area by a separation distance. 5. 5. The offset pulse oximeter sensor of claim 4 wherein said separation distance exceeds zero inches and is less than two inches. 6. 6. The offset pulse oximeter sensor of claim 4 wherein said separation distance is at least one tenth of one inch. 7. 7. The offset pulse oximeter sensor of claim 1, said housing comprising a means for positioning permitting adjustable attachment of said emitter in a desired location with respect to said emitter engagement portion. 8. 8. The offset pulse oximeter sensor of claim 7, said means for positioning comprising guide tracks on said emitter engagement portion, said guide tracks adapted for the adjustable positioning of said emitter with respect to said emitter engagement portion. 9. 9. The offset pulse oximeter sensor of claim 7, said means for positioning comprising a plurality of apertures adapted for releasable receipt of said emitter for the adjustable positioning of said emitter with respect to said emitter engagement portion. 10. 10. The offset pulse oximeter sensor according to claim 7, said emitter further comprising an affixation member for adjustable positioning of said emitter with respect to said means for positioning. 11. 11. The offset pulse oximeter sensor according to claim 8 said emitter co... | Nonin Medical, Inc. | A61B005/00
US05752918 | - | 1998-05-19 | Modular medical pressure transducer | 1995-06-28 | A medical pressure transducer includes a reusable component with channels to either side of a reusable diaphragm, and a disposable dome with mounting wings to either side of a disposable diaphragm and slidably receivable in the channels to mount the dome with the diaphragms in confronting relationship. Camming ramps are provided in the channels and on the wings by which to drive the dome diaphragm into the reusable diaphragm. Where the channels are defined behind outer front walls, the outer surface of one is provided with a tab-receiving slot to receive a locking tab associated with dome to lock diaphragms into confronting relationship. The dome includes second wings spaced from the mounting wings to receive the outer front walls. The second wings have finger gripping portions one of which is a locking paddle supporting the lock tab. In alternative embodiments, the dome wings are edges, fixed or resilient, receivable through slots formed in the reusable component. | What is claimed is: 1. 1. A medical pressure transducer comprising: a disposable dome having a fluid path adapted to be coupled to a patient, a dome diaphragm coupled to the fluid path, and at least one edge disposed to one side of the dome diaphragm; and a reusable component having a support, a pressure sensor permanently associated with the support, a reusable diaphragm in pressure communication with the sensor, and at least one channel member disposed to one side of the reusable diaphragm and slidably receiving the dome edge along a generally linear path which is generally parallel with the reusable diaphragm such that the dome diaphragm is brought into confronting relationship with the reusable diaphragm on mating reception of the edge into the channel member by sliding the dome edge in a direction which is generally linear and generally parallel to the reusable diaphragm. 2. 2. The transducer of claim 1, the at least one channel member defining a channel and the dome edge defining a mounting wing extending to the one side of the dome diaphragm, the wing and channel being configured to be slidably received together so as to slide the dome diaphragm into confronting relationship with the reusable diaphragm. 3. 3. The transducer of claim 2 further comprising camming structure associated with at least one of the channel and the dome wing by which to drive the dome diaphragm into the reusable diaphragm as the dome wing is slidingly received into the channel. 4. 4. The transducer of claim 3 wherein the camming structure is associated with the channel. 5. 5. The transducer of claim 4 further comprising second camming structure associated with the wing. 6. 6. The transducer of claim 4 wherein the camming structure is defined at a bottom end of the channel. 7. 7. The transducer of claim 3 wherein the camming structure is associated with the wing. 8. 8. The transducer of claim 7 wherein the camming structure is defined at a top end of the wing. 9. 9. The transducer of claim 3 wherein the camming structure includes a step. 10. 10. The transducer of claim 9 wherein the camming structure includes a ramp. 11. 11. The transducer of claim 3 wherein the camming structure includes a ramp. 12. 12. The transducer of claim 3 further comprising a depression and a projection each associated with a respective one of the support and the dome, the depression and the projection being relatively positioned such that the depression receives the projection as the wing is slidably received into the channel to lock the dome diaphragm into confronting relationship with the reusable diaphragm. 13. 13. The transducer of claim 12 further comprising at least one outer front wall with the channel defined therebehind, and a second wing spaced above the mounting wing to define a wall-receiving space for the outer front wall. 14. 14. The transducer of claim 2 further comprising a tab resiliently attached to the dome. 15. 15. The transducer of claim 2... | Medex, Inc. | A61B005/00
US05800353 | - | 1998-09-01 | Automatic image registration of magnetic resonance imaging scans for localization, 3-dimensional treatment planning, and radiation treatment of abnormal lesions | 1997-06-10 | This invention is a method of using the Magnet Center of a magnetic resonance imaging scanner, commonly referred to as MRI, as the common reference point to accurately film image an area of concern for parallel axial, sagittal and coronal parallel slices. The perpendicular axis of each of the parallel slices of film images from all three of the mutually perpendicular slices passes through Magnet Center of the MRI. Upon determination of the number of film image slices in each stack, the position of the first slice with respect to Magnet Center, and the thickness of each slice has been determined, this data is entered into a computer capable of producing three-dimensional images. Using the entered data and positioning lasers, the original position during scanning can be accurately reproduced in the simulator suite or room as well as in the Treatment room. | What is claimed is: 1. 1. A method of automatic image registration of standard axial, coronal, and sagittal magnetic resonance images obtained by a Magnetic Resonance Imaging scanner capable of generating a magnetic field, said magnetic field having a center point defining a magnetic center which functions as the origin of a three dimensional coordinate system for locating anatomical targets in a patient for radiation treatment, said method comprising the steps of: positioning said patient within said scanner such that an anatomical target to be visualized is located as close as possible to said magnet center; obtaining a series of standard axial, coronal, and sagittal magnetic resonance images of said target, each of said images within said series representing a parallel image slice through said target at a predetermined interval from said magnet center, each of said image slices having a perpendicular axis extending through said magnet center; and entering digital data corresponding to said images into a computerized Treatment Planning System in a specific format including the number of image slices in each of said series, the position of a first image slice in each of said series relative to said magnet center, the thickness of each of said image slices, and the exact position of said axes extending through said magnet center such that each of said series of axial, coronal and sagittal images are aligned with respect to said magnet center and to each other enabling said series of images to be automatically registered within said three dimensional coordinate system for subsequent treatment planning and radiation therapy. 2. 2. The method of claim 1 wherein the step of positioning is carried out by laser beam means. 3. 3. The method of claim 1 wherein the step of positioning further includes the step of immobilizing said patient by use of an immobilization means. 4. 4. The method claim 1 wherein the step of entering further includes the step of reproducing said coordinate system in a simulation apparatus to simulate treatment of said patient prior to actual radiation therapy. 5. 5. The method of claim 4 wherein step of reproducing is carried by a laser beam means integrated with said simulation apparatus. 6. 6. The method of claim 4 wherein the step of reproducing further includes the step of resetting said coordinate system in a radiation therapy apparatus in order to accurately administer a dosage of radiation to said anatomical target. 7. 7. The method of claim 6 wherein the step of resetting is carried out by a laser beam means integrated with said radiation therapy apparatus. |  | A61B005/055
US05795300 | - | 1998-08-18 | Heart pulse monitor | 1995-06-05 | The invention herein described is intended to provide the user with a reliable heart rate monitor that is a completely self contained unit and is capable of providing accurate readings while the wearer is moving about. The use of piezoelectric sensing elements eliminates the power drain caused by LEDs and similar devices. The sensing element mounting means disclosed herein is devised to greatly reduce the noise introduced into the pulse signal by body motion. The use of optical sensors in a staring mode and optical sensors in a pulsed mode is also presented. The effects of noise are further reduced by employing digital signal processing algorithms to find the heart pulse intermixed with noise signals and present the heart pulse rate in beats per minute on a display. The resulting device permits the visual monitoring of the heart pulse rate in a human body in a consistent, error-free manner. | I claim: 1. 1. A pulse rate monitor comprising: sensor means adapted to be disposed adjacent to a pulse location of a user, said sensor means operative to produce a first signal in response to the occurrence of a heart pulse at said pulse location and a second signal in response to artifact signals at said pulse location; and circuit means operative to produce an output signal which is representative of the difference between said first and second signals and which varies as a function of the heart pulse rate; wherein said circuit means includes: amplifier means connected for amplifying the signals from the sensor means and supplying the amplified signals as an output signal; filter means connected to receive the output signal of the amplifier means and provide a filtered signal as a filter output signal; an analog-to-digital converter connected to receive the filter output signal and convert said filter output signal to a digital signal; microprocessor means connected to receive said digital signal; said microprocessor means evaluates said digital signal to detect either a frequency node peak comprised of a multiplicity of heart pulse signals captured over time within a predetermined signal spectrum and generates a pulse rate output signal indicative of the heart pulse rate of the user in response thereto or a divergent value; said microprocessor means updates said pulse rate output signal only when a frequency node peak in said spectrum is detected; said microprocessor means does not update said pulse rate output signal when a divergent value is detected; and display means connected to said microprocessor means for displaying said pulse rate output signal. 2. 2. The pulse rate monitor recited in claim 1 comprising, an assembly including said sensor means that can be worn by a user adjacent to a pulse location at the user's wrist, to measure the user's heart pulse rate whether the user is at rest or in motion, each of said first and second signals comprising a varying electrical sensor signal; said amplifier means connected to said sensor means for amplifying said electrical sensor signals; said microprocessor includes an algorithm which evaluates said digital signal to determine the presence of said frequency node peak within a predetermined signal spectrum or said divergent value, the updated pulse rate output signal is representative of the current heart pulse rate determined by said microprocessor, housing means for enclosing said sensor means, said circuit means and said display means in a single unit; and mounting means for attaching said housing means to the user. 3. 3. The monitor recited in claims 1 wherein, said housing means comprises a wrist watch case. 4. 4. The monitor recited in claim 1 wherein, said sensor means comprises a piezo electric sensor. 5. 5. The monitor recited in claim 4 wherein, said piezo electric sensor includes first and second piezo electric sensor devices, said first piezo electri... | Advanced Body Metrics Corporation | A61B005/00
US05724987 | - | 1998-03-10 | Neurocognitive adaptive computer-aided training method and system | 1995-07-20 | A computer-aided training system uses electroencephalograms (EEGs) recorded from the trainee's scalp to alter the training protocol being presented by the computer, for example to present a new task to the trainee when he or she has mastered and automatized the current task. The index of the trainee's skill mastery and automatization is determined by analysis of the EEG using mathematical classification functions which distinguish different levels of skill acquisition. The functions are computed by computer neural networks and consist of a combination of EEG and other physiological variables which specifically characterize a trainee's level of focused attention and neurocognitive workload and his or her neurocognitive strategy. The functions are derived either for a group of trainees, or each trainee individually, performing a battery of one or more standard training tasks while wearing an EEG hat. | What is claimed is: 1. 1. A method in computer based training of a human trainee for a computer to automatically assess learning related changes in the trainee's brain state, including the steps of: (a) presenting the trainee with a battery of learning tasks in which the trainee operates the computer using a muscle operated computer input control means; (b) while the trainee performs the learning tasks, detecting and analyzing the brain waves of the trainee with an EEG (electroencephalograph) device having at least one electrode removably connected to the trainee to determine neurocognitive scores of the trainee's focused attention; (c) comparing the trainee's scores of focused attention with previously obtained normal score standards of focused attention; and (d) automatically adjusting a portion of a learning program being run by the computer if the trainee's on-line neurocognitive scores of focused attention are a predetermined amount below or above a threshold value based upon the previously obtained normal score standards of focused attention. 2. 2. A method as in claim 1 wherein the previous obtained normal score standards of focused attention are obtained for the same tasks, or for a battery of standard learning calibration tasks, either from the same trainee or from a group of similar trainees. 3. 3. A method as in claim 2 wherein the trainee's on-line neurocognitive workload scores includes the trainee's overall mental effort scores and the normal score standards includes an overall mental effort score. 4. 4. A method as in claim 3 wherein the overall mental effort score is measured by weighted combinations of power, crosspower, coherence and phase angle of individual frequency components, of the whole band and at peak frequency, and by parameters of parametric models, in the 7-13 Hz (alpha) and 13-26 Hz (beta) EEG bands recorded from electrodes over the entire cerebral cortex, in the 3-7 Hz (theta) band recorded over parietal, temporal and occipital cortex, and in higher frequency bands (greater than 26 Hz) recorded over temporalis, occipitalis and frontalis muscles. 5. 5. A method as in claim 1 and also detecting and analyzing the brain waves to determine overall mental effort (neurocognitive workload) scores of the trainee while the trainee performs the learning tasks; comparing the trainee's overall mental effort scores with the previously obtained normal score standards of overall mental effort from the same trainee or from a group of similar trainees performing the same learning tasks or performing a battery of standard learning calibration tasks; and adjusting a portion of a learning program being run by the computer if the trainee's on-line neurocognitive scores of overall mental effort are a predetermined amount below or above a threshold value based upon the previously obtained normal score standards of overall mental effort. 6. 6. A method as in claims 1, 2 or 5 and automatically assessing a type of neurocognit... | Sam Technology, Inc. | A61B005/0476
US05766127 | - | 1998-06-16 | Method and apparatus for improved photoplethysmographic perfusion-index monitoring | 1996-09-30 | An improved method and apparatus for the monitoring perfusion of the tissue of a patient by arterial blood is provided. An optical path length change is calculated for a number of digitized samples of a received light intensity signal generated by a photo detector that receives light directed into a patient's tissue by one or more light emitting diodes or laser diodes. The optical path length changes are summed over a predetermined time such as one half cardiac cycle or other set interval to generate a perfusion index. An average perfusion index value may also be generated. In calculating the perfusion index spectral content compensation may be employed to compensate for the variety of center wavelengths associated with the spectral contents of various emitters. | We claim: 1. 1. A method for generating a perfusion index for a patient wherein a portion of tissue of the patient is perfused by pulsating arterial blood, the method comprising the steps of: a. generating from at least one emitter at least one approximately monochromatic light signal having a unique spectral content; b. directing each of the, at least one, approximately monochromatic light signals into the portion of tissue; c. detecting light transmitted through the portion of tissue to generate a received light intensity signal responsive to the detected light for each of the approximately monochromatic light signals; d. determining from the received light intensity signals generated for each of the approximately monochromatic light signals an optical path length change for each of a plurality of sampling time intervals; and, e. summing a plurality of the optical path length changes over a predetermined total time interval to generate the perfusion index value. 2. 2. The method for generating a perfusion index according to claim 1 wherein the predetermined total time interval is the time interval for a systolic to diastolic transition. 3. 3. The method for generating a perfusion index according to claim 1 wherein the predetermined total time interval is the time interval for a diastolic to systolic transition. 4. 4. The method according to claim 1 wherein the predetermined total time interval is the time interval for contiguous diastolic to systolic and systolic to diastolic transitions. 5. 5. The method according to claim 1 wherein the predetermined total time interval is the time interval for contiguous systolic to diastolic and diastolic to systolic transitions. 6. 6. The method for measuring perfusion according to claim 1 wherein the predetermined total time interval includes at least one complete half-cardiac cycle having a peak and a valley. 7. 7. The method according to claim 6 wherein the summing of the plurality of optical path length changes occurs from the peak to the valley of one complete half-cardiac cycle. 8. 8. The method according to claim 6 wherein the summing of the plurality of optical path length changes occurs from the valley to the peak of one complete half-cardiac cycle. 9. 9. The method for generating a perfusion index according to claim 1 in which the spectral content of a first emitter is characterized by a center wavelength of approximately 660 nm and the spectral content of a second emitter is characterized by a center wavelength of approximately 940 nm. 10. 10. The method of generating a perfusion index according to claim 1 in which the emitter is characterized by a center wavelength of approximately an isobestic wavelength between 750 nm and 850 nm. 11. 11. The method of generating a perfusion index according to claim 1 further comprising the steps of: selecting an extinction coefficient related to the spectral content of each of the emitters in use; and, calculating the perfusion ind... | Ohmeda Inc. | A61B005/00
US05842982 | - | 1998-12-01 | Infant neonatal pulse oximeter sensor | 1996-08-07 | An improved infant/neonatal pulse oximeter sensor substrate which is preferably conforming to the shape of the infant or neonate's foot. In one embodiment, the pad conforms to the heel of the infant, with the emitter and detector preferably being mounted in the region of the calcaneus bone. The heel pad can be held in place with a stretchable sock. In an alternate embodiment, the conformable pad is a sock with recesses or pockets cut in it for holding the emitter and detector. | What is claimed is: 1. 1. An optical method for determination of a blood characteristic comprising the steps of: applying an emitter and detector to spaced-apart positions on a heel of a patient in the region of the calcaneus bone; securing said emitter and detector to said patient; emitting electromagnetic radiation with said emitter; detecting electromagnetic radiation scattered by said heel with said detector and producing a detector signal; and determining a blood characteristic in said patient from said detector signal. 2. 2. The method of claim 1 further comprising the step of detecting transmitted light with said detector. 3. 3. The method of claim 1 further comprising the step of detecting reflected light with said detector. 4. 4. The method of claim 1 wherein said blood characteristic is oxygen saturation. 5. 5. The method of claim 1 wherein said steps are applied to a patient weighing less than 15 kg. 6. 6. An optical method for determination of a blood characteristic comprising the steps of: applying an emitter and detector to spaced-apart positions on a heel of a patient in the region of the calcaneus bone; securing said emitter and detector to said patient by placing a sock over said emitter and detector: emitting electromagnetic radiation with said emitter; detecting electromagnetic radiation scattered by said heel with said detector and producing a detector signal; and determining a blood characteristic in said patient from said detector signal. 7. 7. An optical method for determination of a blood characteristic comprising the steps of: applying an emitter and detector to spaced-apart positions on a heel of a patient in the region of the calcaneus bone; securing said emitter and detector to said patient by attaching said emitter and detector to a sock: emitting electromagnetic radiation with said emitter; detecting electromagnetic radiation scattered by said heel with said detector and producing a detector signal; and determining a blood characteristic in said patient from said detector signal. 8. 8. An oximeter sensor comprising: a non-adhesive substrate, having a shape similar to a shape of at least a portion of a patient's foot and including a section adapted to substantially envelop a heel of the patient's foot; an emitter coupled to said substrate at a position located on said section; and a detector coupled to said substrate a distance from said emitter. 9. 9. The sensor of claim 8 further comprising at least one strap for holding said substrate against said patient's foot. 10. 10. The sensor of claim 8 wherein said substrate comprises a plurality of laminated layers. 11. 11. The sensor of claim 8 wherein at least one of said emitter and detector is on one of a side, bottom and rear of said foot. 12. 12. The sensor of claim 8 wherein at least one of said emitter and detector is recessed in said substrate to form an air gap between said one of said emitter and detector and said foot. 1... | Nellcor Puritan Bennett Incorporated | A61B005/00
US05711308 | - | 1998-01-27 | Wearable apparatus for measuring displacement of an in vivo tympanum and methods and systems for use therewith | 1995-06-07 | Methods and systems for sensing an auditory environment using a tympanic membrane of an individual are disclosed. An embodiment of a method comprises a step of dynamically sensing a displacement of the tympanic membrane in response to excitation by the auditory environment. An electrical signal based upon the sensed displacement is produced. Consequently, the electrical signal is representative of the auditory environment as sensed by the individual. Embodiments for sensing the displacement of the tympanic membrane are based upon laser interferometry and ultrasonic ranging. Further disclosed are methods and systems for modifying a sensed auditory environment, and methods and systems for producing a virtual auditory environment based upon directly sensing the displacement of the tympanic membrane of an individual. | What is claimed is: 1. 1. A method of producing an auditory environment based upon a first acoustic pressure wave sensed by a first individual, the method comprising the steps of: dynamically sensing a displacement of a tympanic membrane of the first individual in response to the first acoustic pressure wave; producing an electrical signal in dependence upon the sensed displacement; and generating a second acoustic pressure wave in dependence upon the electrical signal, wherein the auditory environment is based upon the second acoustic pressure wave. 2. 2. The method of claim 1 wherein the step of dynamically sensing the displacement includes the steps of: directing a laser beam toward the tympanic membrane; receiving a reflected light signal, wherein the reflected light signal includes a reflection of the laser beam off of the tympanic membrane; and using laser interferometry to sense the displacement of the tympanic membrane based upon an interference pattern formed by the laser beam and the reflected light signal. 3. 3. The method of claim 2 further comprising the step of affixing a reflective member to the tympanic membrane which reflects the laser beam. 4. 4. The method of claim 1 wherein the step of dynamically sensing the displacement comprises use of a laser. 5. 5. The method of claim 1 wherein the step of dynamically sensing the displacement includes the steps of: transmitting a first ultrasonic signal toward the tympanic membrane; receiving a second ultrasonic signal resulting from the first ultrasonic signal reflecting off the tympanic membrane; and determining the displacement based upon a time duration between transmitting the first ultrasonic signal and receiving the second ultrasonic signal. 6. 6. The method of claim 5 wherein the first ultrasonic signal is transmitted exterior to an auditory canal associated with the tympanic membrane. 7. 7. The method of claim 1 further comprising the step of filtering the electrical signal to attenuate at least one component of the displacement due to motion of the first individual. 8. 8. The method of claim 1 wherein the first acoustic pressure wave is an ambient pressure wave. 9. 9. The method of claim 1 wherein the first acoustic pressure wave is generated by the first individual. 10. 10. The method of claim 1 further comprising the step of processing the electrical signal in dependence upon an inverse head related transfer function of the first individual. 11. 11. A method of producing an auditory environment based upon a first acoustic pressure wave sensed by a first individual, the method comprising the steps of: dynamically sensing a displacement of a tympanic membrane of the first individual in response to the first acoustic pressure wave; producing an electrical signal in dependence upon the sensed displacement; and generating a second acoustic pressure wave in dependence upon the electrical signal, wherein the auditory environment is based upon the sec... | Interval Research Corporation | A61B005/12
US05766136 | - | 1998-06-16 | Midstream urine collector with deflection shield | 1996-12-13 | A midstream urine collector is disclosed having an open-ended funnel-shaped body with a cup mounted therein, the cup having an upwardly-directed mouth over which a cover of water-soluble material extends. The cup is substantially smaller than the flow passage through the body so as to permit the downward flow of urine through the passage past the cup. A deflector in the form of a disc-shaped shield is mounted within the funnel-shaped body above the water-soluble cover to protect the cover against rupture that might otherwise occur if the cover were impacted squarely by a forceful stream of urine as a patient commences voiding into the collector. | I claim: 1. 1. A midstream urine collector comprising a funnel-shaped body having a downwardly-tapering wall defining an upper inlet, a lower outlet, and a flow passage therebetween; a cup member having an upwardly-directed mouth and being mounted within said passage below said inlet; said cup member being substantially smaller than said passage to permit the downward flow of urine through said passage past said cup member; a generally dome-shaped cover extending over said cup member formed of a non-contaminating water-soluble polymeric material capable of disintegrating within 2 to 15 seconds upon exposure to a stream of urine; and deflecting means mounted within said body above said cover for shielding at least an upper portion of said cover against direct impingement by a stream of urine discharged into the inlet of said funnel-shaped body. 2. 2. The collector of claim l in which said deflecting means comprises a generally horizontal disc-shaped shield. 3. 3. The collector of claim 2 in which said shield has a diameter smaller than that of said dome-shaped cover. 4. 4. The collector of claim 2 in which said shield is generally imperforate. 5. 5. The collector of claim 2 in which said shield has openings therethrough. 6. 6. The collector of claim 2 in which said shield is provided with mounting means connected to said cup member. 7. 7. The collector of claim 6 in which said mounting means comprises a support arm having an upper end joined to said shield and a lower end connected to a mounting collar. 8. 8. The collector of claim 7 in which said mounting collar extends about said cup member. 9. 9. The collector of claim 8 in which said mounting collar has a downwardly and outwardly sloping upper surface for deflecting urine away from said cup member. 10. 10. The collector of claim 1 in which said funnel-shaped body has inner and outer surfaces and is composed of a primary layer of water-soluble material which will dissolve or disperse when disposed in the water of a toilet bowl and a thin protective, but relatively weak, layer of water-insoluble material which lines said inner surface and prevents urine passing through said flow passage from contacting said primary layer; said cup member having an outer surface which is exposed to said flow passage and an inner surface which defines an interior chamber below an upwardly-directed mouth; said cup member being composed a primary layer of water-soluble material which forms the outer surface of the cup member and which will dissolve or disperse when disposed in the water of a toilet bowl and a thin protective, but relatively weak, layer of water-insoluble material which lines said inner surface of said chamber. 11. 11. The collector of claim 10 in which said deflecting means comprises a generally disc-shaped shield supported by a support arm having a lower end connected to a collar extending about said cup member; said shield, arm and collar being primarily formed of water-solub... |  | A61B005/00
US05848971 | - | 1998-12-15 | Modular medical pressure transducer | 1997-04-11 | A medical pressure transducer includes a reusable component with channels to either side of a reusable diaphragm, and a disposable dome with mounting wings to either side of a disposable diaphragm and slidably receivable in the channels to mount the dome with the diaphragms in confronting relationship. Camming ramps are provided in the channels and on the wings by which to drive the dome diaphragm into the reusable diaphragm. Where the channels are defined behind outer front walls, the outer surface of one is provided with a tab-receiving slot to receive a locking tab associated with dome to lock diaphragms into confronting relationship. The dome includes second wings spaced from the mounting wings to receive the outer front walls. The second wings have finger gripping portions one of which is a locking paddle supporting the lock tab. In alternative embodiments, the dome wings are edges, fixed or resilient, receivable through slots formed in the reusable component. | What is claimed is: 1. 1. A medical pressure transducer comprising: a disposable dome having a fluid path adapted to be coupled to a patient, a dome diaphragm coupled to the fluid path, and at least one edge disposed to one side of the dome diaphragm; and a reusable component having a support, a pressure sensor permanently associated with the support, a reusable diaphragm in pressure communication with the sensor, and at least one channel member defining a slot through the reusable component and disposed to one side of the reusable diaphragm to receive the dome edge such that the dome diaphragm is brought into confronting relationship with the reusable diaphragm on mating reception of the edge into the channel member, the dome edge defining an arm pivotally mounted to the dome. 2. 2. The transducer of claim 1, the dome including a second dome edge defining an L-shaped foot extending forwardly from the dome and receivable through a second slot of the reusable component. 3. 3. The transducer of claim 1 further comprising a calibration test switch associated with the support and electrically connected to the sensor. 4. 4. The transducer of claim 1 wherein the support includes peripheral side edges that define a generally rectangular shape and a front face whereat the reusable diaphragm is exposed. 5. 5. The transducer of claim 1 further comprising integral support structure for mating the reusable component to an external support. 6. 6. The transducer of claim 1, the arm including a hook edge adapted to engage an edge of the slot of the reusable component. 7. 7. A medical pressure transducer comprising: a disposable dome having a fluid path adapted to be coupled to a patient, a dome diaphragm coupled to the fluid path, and at least one edge disposed to one side of the dome diaphragm; and a reusable component having a support, a pressure sensor permanently associated with the support, a reusable diaphragm in pressure communication with the sensor, and a support edge disposed to one side of the reusable diaphragm to receive the dome edge such that the dome diaphragm is brought into confronting relationship with the reusable diaphragm on mating reception of the dome edge with the support edge, the dome edge defining an arm pivotally mounted to the dome. 8. 8. The transducer of claim 7, the arm including a hook edge adapted to engage the support edge of the the reusable component. 9. 9. The transducer of claim 7, the dome including a second dome edge defining an L-shaped foot extending forwardly from the dome and matable with a second support edge of the reusable component. 10. 10. The transducer of claim 7, the arm including a hook portion adapted to engage the support edge of the reusable component. 11. 11. The transducer of claim 7 wherein the support includes peripheral side edges that define a generally rectangular shape and a front face whereat the reusable diaphragm is exposed. 12. 12. The transducer of claim 7 further... | Medex, Inc. | A61B005/00
US05830155 | - | 1998-11-03 | Guidewire assembly | 1995-10-27 | The guidewire assembly includes a distal tip section comprising a core wire, a mushroom shaped head fixed to a distal end of the core wire, and a coiled radiopaque wire having a distal end portion fused to the head and a proximal necked down portion which necks down to proximal end coils forming a proximal end of the coiled radiopaque wire. The proximal end coils are received on a portion of the core wire and fixed thereto by a flexible material.;The method for making a guidewire assembly having increased flexibility and a secure connection between a coiled wire and a core wire comprises the steps of: forming a coiled radiopaque wire with a larger-in-diameter distal portion, a necked down middle portion, and a smaller-in-diameter proximal portion having a plurality of end coils; winding the end coils on a mandrel so that the end coils can form the proximal end portion of the coiled wire; pushing the end coils onto a tapered portion of a core wire; placing a flexible sleeve over the end coils; heat shrinking the flexible sleeve at one temperature; placing an outer sleeve over the flexible sleeve; and, heat shrinking the outer sleeve at a higher temperature to melt the flexible sleeve causing it to bond onto the tapered portion between the end coils and to the end coils. | We claim: 1. 1. A guidewire assembly including a distal tip section including a core wire having a distal end, a head connected to said distal end of said core wire, said core wire extending form said distal end to a first proximal portion which extends to a second proximal main body portion, and a coiled radiopaque wire having a distal end portion fixed to said head and a proximal necked down portion which necks down to proximal end coils forming a proximal end of the coiled radiopaque wire, said proximal end coils being received on said first proximal portion of said core wire; a short sleeve of thermoplastic material received over said proximal end coils received on said first proximal portion and melted over and between said proximal end coil for fixing same onto said first proximal end of said core wire; a sleeve of heat shrinkable material received over said proximal end coils and said first proximal portion and said proximal main body portion and heat shrunk over at least said first proximal portion to cause melting of said short sleeve of thermoplastic material into the spaces between coils of said proximal end coils. 2. 2. The guidewire assembly of claim 1 wherein said proximal end coils are flattened. 3. 3. The guidewire assembly of claim 1 wherein said first proximal portion of said core wire is a tapered portion which is tapered from said second proximal main body portion which has a larger diameter to a distal smaller diameter portion. 4. 4. The guidewire assembly of claim 1 wherein said short sleeve is made of nylon. 5. 5. The guidewire assembly of claim 1 wherein said melted material of said short sleeve extends into the space between proximal end coils and to said first proximal portion of said core wire and is adhered thereto. 6. 6. The guidewire assembly of claim 1 wherein said end coils are spaced apart approximately 0.01 to 0.015 inch. 7. 7. The guidewire assembly of claim 1 wherein said end coils are spaced apart no more than 0.01 inch. 8. 8. The guidewire assembly of claim 1 wherein coils in said distal end portion of said coiled radiopaque wire are spaced apart approximately 0.001 inch. 9. 9. The guidewire assembly of claim 1 wherein said coiled radiopaque wire has a diameter of approximately 0.003 inch. | Cordis Corporation | A61B005/00
US05779645 | - | 1998-07-14 | System and method for waveform morphology comparison | 1996-12-17 | A ventricular tachycardia (VT) complex is distinguished from a sinus tachycardia or a supraventricular tachycardia. A template based on morphology of a normal sinus rhythm is collected. A test signal is compared against the template to determine how closely the test and template signals correspond based on morphology. The comparison is done based on peak information in the template and the test signal. A score is generated to indicate the degree of similarity between the template and the test signal. The peak information is extracted as follows. First, a group of three consecutive peaks having a largest cumulative peak amplitude is located in the template and in the test signal. The polarity, position and area of each peak within the group is then determined. The area of each peak is normalized. The polarities, positions and normalized areas represent the peak information that is used for comparison. | What is claimed is: 1. 1. A method for comparing a test electrogram to a template electrogram, comprising the steps of: (a) collecting a template electrogram; (b) collecting a test electrogram; (c) locating a group of three consecutive peaks having a largest cumulative peak amplitude in said template electrogram and extracting template peak information from that portion of said template electrogram; (d) locating a group of three consecutive peaks having a largest cumulative peak amplitude in said test electrogram and extracting test peak information from that portion of said test electrogram; (e) comparing polarities and positions of said test peak information with polarities and positions of said template peak information to align said test electrogram with said template electrogram; and (f) comparing said test peak information with said template peak information to generate a score indicative of similarity between said template electrogram and said test electrogram to thereby provide an indication of whether said test and template electrograms originate from a same region of a patient's heart. 2. 2. The method of claim 1, wherein said electrograms are intraventricular electrograms and wherein step (a) comprises the steps of: collecting a plurality of intraventricular electrograms during a morphology window corresponding to a sinus rhythm; and averaging said plurality of intraventricular electrograms to generate said template intraventricular electrogram. 3. 3. The method of claim 2, wherein step (b) comprises the step of: collecting a test intraventricular electrogram during a morphology window. 4. 4. The method of claim 3, wherein each of said steps (c) and (d) further comprise the following steps: determining a polarity of each peak within said group; determining a position of each peak within said group; and normalizing the area of each peak in said group, wherein said polarities, said positions and said normalized areas represent said extracted peak information. 5. 5. The method of claim 4, wherein step (e) comprises the steps of: comparing the polarity of a dominant test peak to the polarity of a dominant template peak; if the polarity of said dominant test peak matches the polarity of said dominant template peak, then aligning said template intraventricular electrogram with said test intraventricular electrogram on the basis of said dominant peaks; if the polarity of said dominant test peak does not match the polarity of said dominant template peak, then comparing the polarity of said dominant test peak to the polarity of a second dominant template peak; if the polarity of said dominant test peak matches the polarity of said second dominant template peak, then aligning said template intraventricular electrogram with said test intraventricular electrogram on the basis of said dominant test peak and said second dominant template peak; and if the polarity of said dominant test peak does not match the polarity of ei... | Pacesetter, Inc. | A61B005/464
US05842985 | - | 1998-12-01 | Device for securing an object to a surface by vacuum | 1996-06-25 | A reusable electrode holder and associated disposable electrode unit are provided. The holder retains the electrode therein and is connectable to a vacuum source for holding the electrode against a patient's skin with vacuum suction. The holder is also connectable to an electrical lead for connection to the electrode unit. The holder has a resilient cap which is moveable to actuate a valve to open communication through the holder from the vacuum source to a chamber adjacent the skin. To prevent the transfer of contaminants from the skin to reusable parts of the holder, a first contaminant absorber is provided within a housing of the holder and a second contaminant absorber is provided as part of the electrode unit. A second valve can be provided which is actuatable to close vacuum communication when second absorber expands to a threshold contamination condition. | I claim: 1. 1. An object holder for vacuum retainment of an object against a skin surface, the object holder comprising: a socket configured to receive the object; a vacuum port; a vacuum passage which extends between the vacuum port and a surface of the object holder adapted to engage an annular sealing member of the object to define therewith a vacuum chamber; a valve disposed in the vacuum passage and biased toward a closed position; and a support in operational contact with the socket which limits movement of the socket and the object held thereby during vacuum retainment of the object. 2. 2. An object holder according to claim 1, wherein the valve comprises: a valve seat; a valve member which coacts with the valve seat and is movable relative to the valve seat between a closed position and an open position; and a movable wall which is connected with the valve member to actuate the valve, the movable wall defining a side of an air chamber that communicates with the vacuum passage between the valve seat and the vacuum chamber. 3. 3. An object holder according to claim 2, further comprising: a housing defining a rigid wall disposed within the vacuum passage, wherein the support extends from the housing, the valve seat being provided at one side of the housing and the support being provided at another side of the housing. 4. 4. An object holder according to claim 2 wherein a side of the moveable wall directed away from the air chamber is subjected to ambient air pressure external of the object holder. 5. 5. An object holder according to claim 1, wherein the object is either an electrode or a transducer for use in carrying out biophysiological examinations and treatments, and wherein the socket is made of electrically conducting resilient material and includes means for connection to an electrical signal lead. 6. 6. A device having an object holder for vacuum attachment of an object to a surface, the object holder comprising: a vacuum port; a vacuum passage in fluid communication between the vacuum port and a surface of the object holder adapted to engage an annular sealing member of the object to define therewith a vacuum chamber; a valve positionable in a closed position to block the vacuum passage and positionable in an open position to allow a negative pressure into the vacuum passage; a containment absorber disposed in the vacuum passage; whereby the containment absorber is expandable by absorption of moisture so that an expansion of the containment absorber closes off the vacuum passage and equalizes the negative pressure which thereafter actuates the valve to the closed position. 7. 7. A device according to claim 6, wherein the absorber is enclosed in the object holder in a cavity defined by a wall having a fluid through-flow opening, the absorber being expandable in said cavity from a first condition in which the absorber is spaced from the wall to a second condition in which the absorber engages the wall to c... | Humanteknik AB | A61B005/0416
US05785040 | - | 1998-07-28 | Medical electrode system | 1995-09-19 | A medical electrode system includes an electrically non-conductive backing material and a flexible, electrically conductive patch disposed on the backing material. An electrically non-conductive facing material is disposed over the patch which includes an aperture therein for exposing a portion of the patch, said aperture having a maximum dimension smaller than a minimum dimension of the patch. A lead wire electrically connected to the patch, and a separate electrically conductive gel pad is provided for releasably coupling the patch to a body part, the gel pad having a minimum dimension larger than the aperture's maximum dimension and formed from a material enabling the gel means to be removed, intact, from said body part and patch. The gel pad may further include a drug suitable for iontophoretic delivery. A strap system enables the patches and backing material to be applied in a compressing manner on a body part and in one embodiment, the entire system is both stretchable and flexible. | What is claimed is: 1. 1. A medical electrode system comprising: a washable electrically non-conductive backing material; a washable flexible electrically conductive patch disposed on the backing material; a lead wire electrically connected to the patch; an electrically non-conductive facing material disposed over the patch, the facing material including means, defining an aperture therein, for exposing a portion of the patch, said aperture having a maximum dimension smaller than a minimum dimension of the patch; and separate and disposable electrically conductive gel means for releasably coupling the patch to a body part, the gel means having a minimum dimension larger than the aperture maximum dimension and formed from a material enabling the gel means to be removed, intact, from said body part and patch, the gel means being sufficiently transparent in order to enable visual alignment therethrough and facilitate positioning of the gel means over said aperture. 2. 2. The medical electrode system according to claim 1, wherein the facing material is continuous. 3. 3. The medical electrode system according to claim 1 wherein the facing material comprises means, defining an opening therein, for facilitating placement of the backing material segments unto a body part by visually observing the body part through the opening. 4. 4. The medical electrode system according to claim 1, wherein said backing material is stretchable and the system further comprises means for enabling the backing material to be applied in a compressing manner on said body part. 5. 5. The medical electrode system according to claim 4 wherein said means for enabling the medical electrode system to be applied in a compressing manner on said body part comprises stretchable straps attached to said backing material. 6. 6. The medical electrode system according to claim 1 wherein the backing material is continuous. 7. 7. The medical electrode system according to claim 6 wherein the backing comprises means, defining an opening therein, for facilitating placement of the backing material on a body part by visually observing the body part through the opening. 8. 8. The medical electrode system according to claim 1 further comprising a moisture barrier disposed between the patch and the backing material. 9. 9. The medical electrode system according to claim 1 wherein the patch, aperture and gel means are of the same geometrical shape. 10. 10. The medical electrode system according to claim 1 wherein the patch, aperture and gel means are of different geometrical shape. |  | A61B005/04 A61N001/04
US05732696 | - | 1998-03-31 | Polysomnograph scoring | 1994-07-05 | A method and apparatus for scoring EEG, EMG and EOG data, for sleep stages, in order to simulate the scoring results achieved by human scorers in which a general determination is initially made of the presence or absence of a plurality of elemental events. This determination is employed to develop the probabilities of the occurrence of the elemental events. These probabilities are then employed as a base to determine the probabilities of the occurrence of Rechtschaffen and Kales events. The Rechtschaffen and Kales event probabilities may be modified to account for the stage 2 rule and the REM rule. These Rechtschaffen and Kales event probabilities are then employed to determine the probability distribution of possible sleep stages for each epoch of the polysomnograph and choose the most likely score. | What is claimed is: 1. 1. A method for computer analysis of polysomnograph waveforms to score epochs of such polysomnograph waveforms, said score constituting one of a plurality of sleep stages using standard Rechtschaffen and Kales (R&amp;K) sleep stage scoring rules, comprising the steps: (a) computer separating said polysomnograph signals into a plurality of sequential epochs, each epoch possibly having associated with it elemental events which can be used to associate with R&amp;K events, said R&amp;K events being usable to determine a score for each of the epochs, said elemental events comprising a member selected from the group consisting of: A1: run of alpha (.alpha.) waves A2: sleep spindle A3: delta (.delta.) wave A4: K complex A5: low EMG A6: very low EMG A7: high EMG A8: transient increase in EMG A9: in-phase eye movement A10: out-of-phase eye movement A11: slow rolling eye movement, said R&amp;K events comprising a member selected from the group consisting of: C1: alpha (.alpha.) waves &amp;lt;25% of epoch C2: alpha waves in 25-50% of epoch C3: alpha waves in &amp;gt;50% of epoch C4: single sleep spindle in epoch C5: multiple sleep spindles in epoch C6: delta (.delta.) waves in &amp;lt;20% of epoch C7: delta waves in 20-50% of epoch C8: delta waves in &amp;gt;50% of epoch C9: k complexes in epoch C10: low EMG for most of epoch C11: very low EMG for most of epoch C12: high EMG for most of epoch C13: transient increase in EMG during epoch C14: in-phase eye movements C15: out-of-phase eye movements (REMS) C16: slow rolling eye movements C17: 5 second arousal C18: significant artifacts, (b) computer determining whether there is a possibility of the existence of each of the elemental events in the polysomnograph waveforms of each of said epochs, the elemental events which have been determined to be possibly present constituting elemental event candidates having a certain probability of being present, (c) then computer determining the probabilities of the existence of each of said elemental event candidates in each epoch of the polysomnograph waveforms, (d) then, computer employing said probabilities determined in step (c), computer producing first signals representing the probability of an R&amp;K event in each epoch of the polysomnograph waveforms, (e) then, computer producing from the first signals a second signal representing a probability distribution of sleep stages based on said probability of an R&amp;K event, said second signal determining the score constituting a standard R&amp;K sleep stage, wherein said standard R&amp;K sleep stage is selected from the group consisting of: Non-REM (NREM) Stage 1 Non-REM (NREM) Stage 2 Non-REM (NREM) Stage 3 Non-REM (UREM) Stage 4 Rapid Eye Movement (REM) Stage Awake Movement Time Artifact, (f) outputting the score determined in step (e). 2. 2. The method of claim 1, further comprising probabilistically modifying said first signals using a stage 2 r... | New York University | A61B005/00 A61B005/04
US05830138 | - | 1998-11-03 | Intravascular catheter probe for clinical oxygen, pH and CO.sub.2 measurement | 1996-12-16 | Methods and apparatus for the measurement of oxygen, pH and CO.sub.2 in human and animal tissue is provided, in which the compounds preferably include a chromophore and/or fluorphor capable of absorbing an amount of energy and subsequently releasing the energy as phosphorescent and/or fluorescent light, and wherein the phosphorescence is quenched by molecular oxygen according to the Stern-Volmer relationship, CO.sub.2 is measured by fluorphor which alters fluorescence with pH. | We claim: 1. 1. A detection device for tissue oxygen and/or pH (CO.sub.2) measurement in animals and humans comprising fiber optics means for transmitting emitted phosphorescent and/or fluorescent light, a probe at one end of the fiber optic means comprising a portion of the fiber optic means enclosed by a gas-permeable film, and a reservoir of a liquid which contains an oxygen quenchable phosphorescence emitting oxygen sensor and/or a fluorescence emitting pH sensor situated between the gas-permeable film and the fiber optic means, and further comprising at the other end of the fiber optic means phosphorescent and/or fluorescent detecting means and excitation light emitting means. 2. 2. The device of claim 1 wherein said sensor is an oxygen-quenchable phosphorescence emitting oxygen sensor. 3. 3. The device of claim 2 wherein said oxygen sensor comprises an absorption band at a wavelength of greater than about 400 nm. 4. 4. The device of claim 1 wherein said sensor comprises an emission band at a wavelength of greater than about 400 nm. 5. 5. The device of claim 1 having absorption and emission bands located in a range from about 400 nm to about 1000 nm. 6. 6. The detection device of claim 5 wherein said absorption band ranges from about 400 to about 700 nm. 7. 7. The device of claim 2 wherein said sensor comprises porphyrin. 8. 8. The detection device of claim 7 wherein said porphyrin comprises metalloporphyrin. 9. 9. The detection device of claim 8 comprising an oxygen sensor compound which is capable of phosphorescing and which has the formula: ##STR7## wherein: R.sub.1 is substituted or unsubstituted aryl; R.sub.2 and R.sub.3 are independently hydrogen or are linked together to form substituted or unsubstituted aryl; and M is H.sub.2 or a metal. 10. 10. The detection device of claim 9 wherein the oxygen sensor compound M is a metal selected from the group consisting of Zn, Al, Sn, Y, La, Lu, Pd, Pt and derivatives thereof. 11. 11. The detection device of claim 10 wherein said derivatives comprise LuOH, YOH, LaOH or AlOH. 12. 12. The detection device of claim 9 wherein R.sub.2 and R.sub.3 of the oxygen sensor compound are linked together to form an aryl system. 13. 13. The detection device of claim 12 wherein said aryl system comprises phenyl, naphthyl or anthryl. 14. 14. The detection device of claim 13 wherein R.sub.1 comprises substituted phenyl. 15. 15. The detection device of claim 14 wherein said substituted phenyl comprises Pd-meso-tetra-(4-carboxy-phenyl) porphine. 16. 16. The detection device of any of claims 1-15 in which said portion of said fiber optic means enclosed by said gas permeable film contains one or more grooves. 17. 17. The detection device of any of claims 1-15 in which the refractive index of said reservoir liquid is near that of said fiber optic means. 18. 18. The detection device of claim 16 in which the refractive index of said reservoir liquid is substantially identical to tha... | Trustees of the University of Pennsylvania | A61B005/00
US05720293 | - | 1998-02-24 | Diagnostic catheter with memory | 1994-05-18 | A catheter assembly having a catheter (100) with at least one transducer (110) associated therewith for directly measuring physiological parameters of a patient or measuring an amount of a parameter indicative of a physiological condition of the patient and a memory (102) which resides at a predetermined location on said catheter (100). The memory (102) contains encoded calibration information for calibrating the transducers (110) and encoded patient specific information which can be accessed by an external processing system to which the catheter assembly is connected for processing. The memory (102) is further designed such that disconnection of the catheter assembly from the external processing system does not cause values stored in the memory to be lost so that the patient specific information need be reentered into the memory when the catheter assembly is reconnected to the same or another external processing system. By so providing the catheter assembly with memory (102), information for factory calibration, patient calibration and historical patient data may be stored with the catheter (100) for ease of use. The data in the memory (102) may also be coded to prevent easy replication of the catheter (100) by a competing manufacturer. | We claim: 1. 1. A thermodilution catheter assembly for use in determining a patient's cardiac output, comprising: (i) a catheter adapted to be inserted into a patient's bloodstream, said catheter having a heating filament made of a thin, flexible material having a temperature coefficient of resistance of at least 0.001 ohms per ohm-degree centigrade; and (ii) a memory which resides at a predetermined location on or about said catheter, said memory storing thermodilution information comprising (a) heating filament calibration information, said heating filament calibration information comprising (1) heating filament electrical resistance of said heating filament at a given temperature, (2) heating filament heat transfer efficiency of said heating filament, and (3) heating filament temperature coefficient of resistance of said heating filament. 2. 2. The thermodilution catheter assembly of claim 1, wherein said thermodilution information further comprises (b) a proprietary code, said heating filament calibration information that is stored in said memory is stored in said memory as encoded heating filament calibration information in an encoded form that is based upon said proprietary code such that said encoded heating filament calibration information can be decoded using said proprietary code, and said catheter is adapted so that said memory is readable and decodable by the external processing system. 3. 3. The thermodilution catheter assembly of claim 2, wherein said memory stores said proprietary code in the form of a proprietary binary code, said catheter and said memory being adapted so that said proprietary binary code is accessible by the external processing system and said proprietary binary code and said encoded heating filament calibration information are interrelated so that said encoded heating filament calibration information is decodable using said proprietary binary code, by the external processing system. 4. 4. The thermodilution catheter assembly of claim 1, wherein said predetermined location is within said catheter. 5. 5. The thermodilution catheter assembly of claim 1, wherein said predetermined location is adjacent said heating filament. 6. 6. The thermodilution catheter assembly of claim 1, wherein said catheter assembly has a proximal end and a distal end, said catheter assembly further comprising (iii) a connector at said proximal end of said catheter assembly, said connector being electrically connected to said heating filament, said connector being adapted to connect to the external processing system so that said heating filament can communicate with the external processing system, and wherein said predetermined location is at said connector. 7. 7. The thermodilution catheter assembly of claim 6, wherein said connector comprises electrical leads which are connected to said memory, said electrical leads and said connector are functionally interrelated to enable access through said connector via sa... | Baxter International Inc. | A61B005/02
US05833605 | - | 1998-11-10 | Apparatus for vascular mapping and methods of use | 1997-03-28 | Apparatus and methods are provided for mapping an interior surface of a section of a body lumen comprising a catheter having a plurality of elements circumferentially disposed around its distal end that contact the interior surface of a body lumen and provide output signals corresponding to the local diameter of the lumen. In a preferred embodiment, the contacts are of an electrical-mechanical type, such that an output signal may be generated which is proportional to the degree of deflection of the contact caused by the local diameter of the body lumen. The distal end of the catheter is translated through the body lumen for a predetermined distance, while the output signals are reproduced on either an analog recorder or as a digital three-dimensional display. A drive system for translating the catheter, and methods of use, are also provided. | What is claimed is: 1. 1. Apparatus for mapping an interior surface of a lumen of a patient's vasculature, the apparatus adapted for connection to a display device, the apparatus comprising: a catheter having a proximal end and a distal end, the catheter configured for transluminal insertion in the patient's vasculature; a first contact disposed on the distal end, the first contact having a feature that varies as a function of a deflection imposed on the first contact by the interior surface of the lumen; circuitry for measuring the feature; circuitry for correlating the measured feature to the deflection and for providing an output to the display device corresponding to the deflection. 2. 2. The apparatus as defined in claim 1 wherein the feature varies as a function of radial deflection of the first contact. 3. 3. The apparatus as defined in claim 1 wherein the first contact comprises a resilient member having a bow shape, a first end and a second end, the first end affixed to the catheter, the second end free to slide a distance in a direction away from the first end as a function of the deflection of the bow shape. 4. 4. The apparatus as defined in claim 3 wherein the second end makes a sliding connection with a strip, the feature varying as a function of the distance attained by the second end. 5. 5. The apparatus as defined in claim 4 wherein the feature is electrical resistance, and the strip has a predetermined resistance per unit length. 6. 6. The apparatus as defined in claim 3 further comprising a strain gauge mounted on the resilient member, the strain gauge generating a signal corresponding to a degree of deflection of the resilient member. 7. 7. The apparatus as defined in claim 3 further comprising a coil disposed within the catheter and wherein the resilient member comprises a ferrous material, so that movement of the ferrous material relative to the coil generates a detectable change in the inductance of the coil. 8. 8. The apparatus as defined in claim 1 wherein the first contact comprises a plunger and means for detecting inward movement of the plunger. 9. 9. The apparatus as defined in claim 5 wherein the circuitry for measuring the feature comprises ohmmeter circuitry for measuring the resistance of the first contact. 10. 10. The apparatus as defined in claim 1 wherein the circuitry for correlating compares a value of the measured feature to a stored calibration table containing deflections as a function of value of the feature, and interpolates within the table to compute a deflection corresponding to the measured feature. 11. 11. The apparatus as defined in claim 1, wherein the distal end of the catheter has a circumference, the apparatus further comprising second, third and fourth contacts, the first, second, third and fourth contacts disposed around the circumference of the distal end. 12. 12. The apparatus as defined in claim 11 wherein the first, second, third and fourth contacts are spaced e... |  | A61B005/04
US05804163 | - | 1998-09-08 | Contrast agents for magnetic resonance imaging aminosaccharide | 1994-07-14 | A contrast enhancing agent for magnetic resonance images having a chelating agent, which can be bound to metals having at least one unpaired electron. Examples of such chelating agents include 3,6,9-tris(carboxymethyl)-1, 11-bis(dimethylamine)-3,6,9-triazaundecane; 3,6,9-tris(carboxymethyl)-1, 11-bis(diethanolamino) 3,6,9-triazaundecane; 3,6,9-tris(carboxymethyl)-1, 11-bis(tris(hydroymethyl) aminomethane)-3,6,9-triazaundecane; 3,6-bis(carboxymethyl-1,8-bis(N-carboxymethylglucosamino)-3,6-diazoctane; DTPA-bis(galactosamide), DTPA-Bis(glucosamide), DTPA-Bis(pyridoxamide), and poly-(DTPA-ethylenediamide). | We claim: 1. 1. A contrast enhancing agent comprising a chelating agent represented by the formula: ##STR10## wherein n=an integer between 1 and 3; and R.sub.1 and R.sub.2 are the same or different, independently, and are selected from the group consisting of H, Alkyl (C.sub.1-18), aryl, arylalkyl, mono and polyhydroxyaryl, mono and polymethoxyaryl, substituted aryl, substituted hydroxyaryl, alkoxyalkyl, arylalkoxyalkyl, cyclohexyl, mono or polyhydroxy cyclohexyl, furfuryl, pyranylalkyl, tetrahydropyranylalkyl, and monosaccharide, and wherein at least one of R.sub.1 or R.sub.2 is a monosaccharide. 2. 2. A composition of matter comprising the chelating agent of claim 1, and a metal ion having at least one unpaired electron chelated to said chelating agent. 3. 3. The compounds of claim 2, wherein said metal ion is selected from the lanthanide group of metals. 4. 4. The compounds of claim 2, wherein said metal ion is Gadolinium. 5. 5. The compounds of claim 2, wherein said metal ion is selected from the group consisting of Chromium, Manganese, Iron, Cobalt, and Technetium. 6. 6. A composition of matter comprising the chelating agent and metal ions of claim 2, and an excipient for administration to a patient for magnetic resonance tomography. 7. 7. A method for using the composition matter of claim 3 for imaging a patient, comprising the steps of: administering the compound to a patient; and taking images of the patient. 8. 8. A magnetic resonance contrast enhancing agent comprising a chelating agent represented by the formula A: ##STR11## wherein R.sub.1 and R.sub.2 are the same or different, independently, and are selected from the group consisting of H, Alkyl (C.sub.1-18), monohydroxy or polyhydroxy alkyl (C.sub.1-18), aryl, arylalkyl, mono or polyhydroxyaryl, substituted aryl or substituted hydroxyaryl, alkoxyalkyl, arylalkoxyalkyl, cyclohexyl, mono or polyhydroxy cyclohexyl, furfuryl, tetrahydrofurfuryl, pyranylalkyl, tetrahydropyranylalkyl, and monosaccharide, and wherein at least one of R.sub.1 and R.sub.2 is a monosaccharide. 9. 9. A magnetic resonance contrast enhancing agent comprising a chelating agent represented by the formula A: ##STR12## wherein R.sub.2 is --CH.sub.2 --COOH, and R.sub.1 is a monosaccharide. 10. 10. A magnetic resonance contrast enhancing agent comprising a chelating agent represented by the formula A: ##STR13## wherein R.sub.2 is --CH.sub.2 --COOH, and R.sub.1 is --CH.sub.2 --CO--NH--R.sub.3 ; wherein --NH--R.sub.3 is selected from the group consisting of glucosamine, galactosamine, and any amino sugar. | Magnetic Research, Inc. | A61B005/055
US05722401 | - | 1998-03-03 | Endocardial mapping and/or ablation catheter probe | 1995-11-13 | A catheter probe comprising a flexible elongate tubular member having proximal and distal extremities. An expandable assembly capable of moving from a contracted position to an expanded position is secured to the distal extremity of the flexible elongate tubular member and is formed from at least two elongate members movable between contracted and expanded positions. The elongate members have extremities which are joined so that the elongate members extend at an angle relative to each other to form a vee therebetween. A plurality of longitudinally and radially spaced-apart electrodes are carried by the expandable assembly so that they can be moved into engagement with the wall of the heart when the expandable assembly is expanded into the expanded position. Electrical conductors extend through the elongate tubular member and are connected to the electrodes for performing electrical functions with respect to the electrodes. An elastomeric material is adhered to the joined extremities of the elongate members and is disposed within the vee for inhibiting the formation of thrombus on the elongate members while the expandable assembly is disposed within the blood of the heart. | What is claimed is: 1. 1. A mapping probe for introduction through a lumen into a chamber of a heart having blood therein and formed by a wall comprising a flexible elongate tubular member having proximal and distal extremities, expandable means movable from a contracted position to an expanded position secured to the distal extremity of the flexible elongate tubular member and formed from at least two elongate members, each of the elongate members having an extremity, means for joining together the extremities so that the elongate members extend at an angle relative to each other to form a vee therebetween when the expandable means is in the expanded position, a plurality of spaced-apart electrodes carried by the expandable means for engaging the wall of the heart when the expandable means is in the expanded position, electrical means extending through the flexible elongate tubular member and connected to the electrodes for performing electrical functions with respect to the electrodes and web-like means made of an elastomeric material adhered to the extremities of the elongate members and extending between the extremities within the vee for inhibiting the formation of thrombus in the vee when the expandable means is disposed within the blood of the heart. 2. 2. A probe as in claim 1 wherein the web-like means is substantially planar in conformation. 3. 3. A probe as in claim 1 wherein the elastomeric material is polyurethane. 4. 4. A probe as in claim 1 wherein the elongate members are arms and wherein the extremities are the distal extremities of the arms. 5. 5. A probe as in claim 4 wherein the arms extend at an acute angle relative to each other. 6. 6. A probe as in claim 1 wherein the expandable means is a basket-like assembly having a plurality of longitudinally-extending spaced-apart elongate arms having joined proximal and distal extremities, the joined distal extremities of an adjacent pair of arms forming the vee. 7. 7. A probe as in claim 6 wherein the elongate arms include a group of arms which are spaced relatively closely together and at least one support arm aligned generally opposite the group of arms, the plurality of electrodes being carried in longitudinally spaced-apart positions on the group of arms and the at least one support arm serving to urge the group of arms against the wall of the heart so as to permit high density mapping of the wall from electrical signals sensed by the electrodes. 8. 8. A probe as in claim 1 together with an antithrombogenic agent disposed on the expandable means for inhibiting the formation of thrombus on the expandable means when the expandable means is disposed within the blood of the heart. 9. 9. A mapping probe for introduction through a lumen into a chamber of a heart having blood therein and formed by a wall comprising a flexible elongate tubular member having proximal and distal extremities and at least one lumen extending therethrough, a basket assembly movable between c... | Cardiac Pathways Corporation | A61B005/04 A61N001/05
US05749372 | - | 1998-05-12 | Method for monitoring activity and providing feedback | 1995-03-02 | A method and apparatus for accurate and convenient feedback to a user concerning activity level performance. Features of the invention include visual and audible outputs indicating a current level of activity. Another feature includes varying the rate of an audible tone output to reflect an actual and current activity level. In one embodiment an audible outputs is provided when a user's activity level reaches a desired minimum threshold within a given period of time. These features provide immediate and reliable feedback to a user for improved maintenance of at least a desired level of activity. | What is claimed is: 1. 1. A method for monitoring a user's exercise performance, a method comprising: providing portable monitor sensing and recording means for sensing a user's exercise level and cumulative exercise accomplishment for a preselected time interval, providing visual feedback of acceleration of physical body movements by the user, providing audible feedback of said acceleration of physical body movements by the user, and recording the total amount of acceleration of physical body movements of said user for a predetermined time period. 2. 2. A method as recited in claim 1 wherein said means further converts digital integration of body acceleration of the user to quantify body movements. 3. 3. A method as recited in claim 1 further comprising the step of converting body movements of the user to acceleration of physical body movements by the user recorded by said means. 4. 4. A method as recited in claim 1 further comprising the step of converting said acceleration of physical body movements by the user to calories burned based on the user's weight. 5. 5. A method as recited in claim 1 further comprising the step of providing said audible feedback in the form of a tone or beep based on a preselected level of exercise of said user. 6. 6. A method as recited in claim 3 further comprising the step of providing said audible feedback in the form of a tone or beep based on a preselected quantity of acceleration of physical body movements by the user recorded by said means. 7. 7. A method as recited in claim 4 further comprising the step of providing said audible feedback in the form of a tone or beep based on a preselected quantity of calories burned by the user. 8. 8. A method as recited in claim 3 further comprising the step of providing said visual feedback in the form of a visual count on an LCD display of said means that corresponds to cumulative acceleration of physical body movements by the user recorded by said means. 9. 9. A method as recited in claim 4 further comprising the step of providing said visual feedback in the form of a visual count on an LCD display of said means that corresponds to calories burned recorded by said means. 10. 10. A method as recited in claim 1 further comprising the step of storing cumulative exercise data said means in a memory for later retrieval. 11. 11. A method as recited in claim 3 further comprising the step of providing said audible feedback in the form of a tone or beep based on a preselected quantity of acceleration of physical body movements by the user recorded by said means. 12. 12. A method as recited in claim 4 further comprising the step of providing said audible feedback in the form of a tone or beep based on each calorie burned by said user. 13. 13. A method as recited in claim 1 further comprising the step of establishing at least one reference setting on said means as an indication of a minimum exercise level relating to said user. 14. 14. A method as reci... |  | A61B005/103
US05842979 | - | 1998-12-01 | Method and apparatus for improved photoplethysmographic monitoring of oxyhemoglobin, deoxyhemoglobin, carboxyhemoglobin and methemoglobin | 1997-02-14 | An improved method and apparatus for the photoplethysmographic monitoring of blood analyte parameters, specifically oxyhemoglobin, deoxyhemoglobin (reduced hemoglobin), carboxyhemoglobin and methemoglobin, uses a plurality of beams of light having different spectral contents to trans-illuminate the tissue of a patient. Received light is measured and the normalized differential absorption is used in a forward calibration equation to generate estimated relative blood analyte concentration values. Error in the blood analyte concentration values is minimized by applying constraints to the estimated analytes. Specifically, the constraints require that all relative analyte concentration values are greater than or equal to zero and sum to one hundred percent. An alternate method of applying constraints to the determination of the stabilized analyte concentration values reduces computation time by using an inverse calibration equation and substituting the inverse equation for the forward equation in the minimization process. | I claim: 1. 1. A method for measuring a concentration value for each of a plurality of blood analytes in a portion of tissue of a patient comprising the steps of: a. generating a plurality of light beams each having a distinct spectral content; b. directing each of the plurality of light beams into the portion of tissue; c. detecting light transmitted through the portion of tissue to generate a plurality of received light intensity signals representative of the detected light for each of the plurality of light beams; d. calculating an estimated blood analyte concentration value from the plurality of received light intensity signals for each of the plurality of blood analytes by minimizing an error function associated with said estimated blood analyte concentration values while satisfying a predetermined set of constraints placed on said estimated blood analyte concentration values. 2. 2. The method according to claim 1 wherein a first constraint in the set of constraints is that each of the estimated blood analyte concentration values must fall within a predetermined range. 3. 3. The method according to claim 2 wherein the predetermined range requires each estimated blood analyte concentration value to exceed 0 and to be below 100. 4. 4. The method according to claim 2 wherein a second constraint in the set of constraints is that the sum of all of the estimated blood analyte concentration values must equal 100. 5. 5. The method according to claim 1 wherein the step of calculating the estimated blood analyte concentration values further comprises: (i) generating a set of closed form equations in a stabilization matrix; (ii) solving the set of closed form equations in the stabilization matrix. 6. 6. The method according to claim 1 wherein the step of calculating the estimated blood analyte concentrations further comprises: (i) generating normalized differential absorption values from the plurality of received light intensities; (ii) calculating an estimate for each blood analyte concentration value from the normalized differential absorption values; (iii) determining if error in the estimated blood analyte concentration values is minimized; and, (iv) repeating steps (ii)and (iii) until the error is minimized. 7. 7. An apparatus for the generation of stabilized blood analyte concentration values corresponding to the concentration of a plurality of blood analytes in a tissue portion of a patient comprising: one or more emitters which illuminate the tissue portion of the patient with a plurality of light signals each having a distinct spectral content; a photodetector which detects the light transmitted through the tissue portion and generates a plurality of received light intensity signals; a microprocessor; a means for communicating said plurality of received light intensity signals from the photodetector to said microprocessor; wherein said microprocessor executes a series of computer program instructions thereby calcul... | Ohmeda Inc. | A61B005/00
US05853365 | - | 1998-12-29 | Magnetic resonance imaging using pulse sequence including trapezoidal-wave gradient | 1997-03-21 | A method to null a phase relevant to a high-order moment and minimize an echo time TE when a GMN or flow-encoding gradient pulse is employed. The first to n-th trapezoidal-wave pulses of which polarities are alternately mutually opposite are applied as a gradient pulse. The amplitude g and pulse duration t of the first trapezoidal-wave pulse, and the slope k of pulses of the first trapezoidal-wave pulse are given as initial values. Parameters including a plurality of known pulse duration coefficients b.sub.1, b.sub.2, etc. determining pulse durations b.sub.1.t, b.sub.2.t, etc. of the first to n-th trapezoidal-wave pulses, and unknown magnetic field gradient strength coefficients a.sub.1, a.sub.2, etc. determining amplitudes a.sub.1.g, a.sub.2.g, etc. of the second and subsequent trapezoidal-wave pulses are given. Expressions concerning phases of nuclear spins producing an MR signal are solved analytically so that the values of terms of phases relevant to moments in the expressions can be controlled to be desired values or nulled according to the purpose of use of the gradient pulse. A combination of the coefficients b.sub.1, b.sub.2, etc. satisfying the results of the analysis, in which the coefficient b.sub.3 for a pulse interval defining the pulse spacing of the n-th trapezoidal-wave pulse has the smallest value, is selected. | What is claimed is: 1. 1. A method of magnetic resonance imaging by which an object is scanned using a pulse sequence including a gradient pulse for controlling moments of nuclear spins in motion in the object, comprising the steps of: analytically preparing the pulse sequence in advance; and performing a scan on the object using the pulse sequence, wherein the analytical preparing step further includes the steps of: providing, as said gradient pulse, a pulse train having three or more trapezoidal-wave pulses of which polarities are alternately inverted, wherein both an amplitude and a pulse duration of a first trapezoidal-wave pulse residing first in the pulse train and a rise time rate of each of the three or more trapezoidal-wave pulses are given as initial values, a plurality of pulse duration coefficients which determine pulse spacings of trapezoidal-wave pulses other than the first trapezoidal-wave pulse in the pulse train are given as known values, and magnetic field gradient strength coefficients which determine amplitudes of the of the trapezoidal-wave pulses other than the first trapezoidal-wave pulse in the pulse train are given as unknown values; solving for the unknown magnetic field gradient strength coefficients from expressions concerning a plurality of different dimensions of moments of phase shifts caused by the nuclear spins producing a magnetic resonance signal so that the plurality of different dimensions of the moments of phase shifts are moment by moment at least one of 1) controlled to desired values other than zero and 2) compensated to null values according to a purpose of use of said gradient pulse, the expressions being reflected by both the initial values and the magnetic field gradient strength coefficients; and selecting one combination from a plurality of combinations of pulse duration coefficients satisfying results performed in the solving step, the one combination determining a shortest pulse train interval. 2. 2. The method of claim 1, wherein said gradient pulse is a flow encoding pulse nulling a moment other than a first order moment of the nuclear spins. 3. 3. The method of claim 2, wherein the plurality of different dimensions of moment of phase shift includes at least a zeroth order moment of the nuclear spins, the first order moment of the nuclear spins, and a second order moment of the nuclear spins. 4. 4. The method of claim 3, wherein said flow encoding pulse is a third-order flow encoding pulse having three trapezoidal-wave pulses, and said combinations of the pulse duration coefficients include coefficients defining pulse duration spacings of a second and third trapezoidal-wave pulse residing in the pulse train. 5. 5. The method of claim 2, wherein the plurality of different dimensions of moment of phase shift includes a zeroth order moment of the nuclear spins, the first order moment of the nuclear spins, a second order moment of the nuclear spins, and a third order moment of the nu... | Kabushiki Kaisha Toshiba | A61B005/055
US05800364 | - | 1998-09-01 | Foot orthoses | 1996-02-20 | The invention provides an apparatus and method for recording characteristics of a person's foot and for interpreting the results to design a function foot orthosis. As the person undergoes a movement routine, video cameras (24, 26, 28, 30) view the person's foot in real time from below, from the front, from the right side and from the rear to produce simultaneous images which together give a three-dimensional record of the person's foot. During analysis, selected video images from the recordings are calibrated and analyzed geometrically to ascertain the characteristics of the person's foot. A functional orthotic is designed and manufactured by computer-aided apparatus. | We claim: 1. 1. A method of measuring orthotic characteristics of a person's foot, comprising: projecting a pattern of light markers onto the foot; providing a plurality of video cameras for viewing the foot from a plurality of different look directions; recording the shape and appearance of the foot substantially in real time by using the video cameras concurrently to provide video images containing information in three dimensions; and analysing the video images to obtain the desired measurements. 2. 2. A method according to claim 1, wherein the cameras view the foot from positions which are substantially at 90.degree. to the cardinal body planes. 3. 3. A method according to claim 1 or 2, wherein the cameras are positioned to view the foot from one or more of: below the foot; in front of the foot; behind the foot; at the side of the foot. 4. 4. A method according to claim 1 or 2, wherein the step of analysing comprises digitising at least some of the video images, and utilising a computer aided graphics system to analyse at least some of the digitised images. 5. 5. A method for making a record of a person's foot for a functional orthosis, comprising: projecting a pattern of light markers onto the foot; providing a first video camera to view the foot from the underside; providing a second video camera to view the foot from the rear; providing a third video camera to view the foot from a side; providing a fourth video camera to view the foot from the front; and recording the shape and appearance of the foot substantially in real time by using the video cameras concurrently to provide video images containing information in three dimensions. 6. 6. A method according to claim 5, further comprising multiplexing the signals from the cameras to provide a single combined signal. 7. 7. A method according to claim 6, further comprising recording the combined signal on a video signal recording medium. 8. 8. An apparatus for making a record of a person's foot for a functional orthosis, comprising: a platform on which a person may stand or may place the foot to be recorded, at least a portion of the platform being transparent; means for projecting a pattern of light markers onto the foot; a first video camera at a first position to view the underside of the foot through the transparent portion of the platform; a second video camera at a second position for viewing the foot from the rear; a third video camera at a third position for viewing the foot from a side; a fourth video camera at a fourth position for viewing the foot from the front; and means for operating the cameras concurrently for recording the shape and appearances of the foot substantially in real time to provide video images containing information in three dimensions. 9. 9. Apparatus according to claim 8, further comprising a multiplexer for combining the signals from the cameras to provide a single combined signal. 10. 10. Apparatus according to claim 9, fur... | Orthotics Limited | A61B005/103
US05814027 | - | 1998-09-29 | Guiding introducer used for medical procedures within the right ventricle associated with the right ventricular outflow track | 1996-08-13 | A process for the mapping and/or ablation of locations within the right ventricle associated with the right ventricular outflow tract for the treatment of ventricular tachycardia by use of ablation and/or mapping catheters guided by guiding introducers. Also disclosed are shapes for the guiding introducer to be used for the ablation and/or mapping of areas within the right ventricle associated with the right ventricular outflow tract for the treatment of ventricular tachycardia. | We claim: 1. 1. A process for the treatment of ventricular tachycardia associated with the right ventricular outflow tract using ablation and mapping catheters comprising (a) introducing into the right ventricle a precurved, guiding introducer, wherein said guiding introducer contains a lumen running lengthwise therethrough, a proximal and a distal end, and is comprised of first, second and third sections, (b) introducing into the lumen of the guiding introducer an ablation and mapping catheter capable of ablating and mapping ventricular tissue containing a proximal and distal end, wherein said catheter has at least one electrodes located at the distal end of the catheter, (c) guiding the catheter to a selected location within the right ventricle associated with the right ventricular outflow tract by use of the guiding introducer, and (d) mapping and ablating the selected location within the right ventricle by firmly maintaining contact of the catheter against ventricular tissue associated with the right ventricular outflow tract. 2. 2. The process of claim 1 wherein the ablating utilizes one of the following sources of ablation energy: direct current, radio frequency, microwave, ultrasound, and laser. 3. 3. The process of claim 2 wherein the ablating is performed utilizing radio frequency energy. 4. 4. The process of claim 1 wherein the first section is an elongated, hollow, generally straight section of sufficient length for introduction into the patient and for manipulation from the point of insertion to a desired location within the heart. 5. 5. The process of claim 1 wherein the second section is a curved portion and a straight portion wherein the curved portion contains an overall arc, wherein the overall arc is about 20 to about 70 degrees, and wherein the straight portion is about 0.8 to about 1.5 in. in length. 6. 6. The process of claim 5 wherein the curved portion comprises at least one curved sections. 7. 7. The process of claim 6 wherein the curved portion also contains at least one straight sections. 8. 8. The process of claim 1 wherein the second section is a curved portion and a straight portion, wherein the curved portion is a curve with a radius of about 0.2 to about 0.4 in. and an arc of about 30 to about 60 degrees, and wherein the straight portion is about 1.1 to about 1.3 in. in length. 9. 9. The process of claim 1 wherein the third section is a curved portion containing an overall radius of about 0.25 to about 0.75 in. and an overall arc of about 60 to about 120 degrees ending in the distal tip of the guiding introducer wherein the third section curves out of a plane formed by the first and second sections from about 60 to about 120 degrees. 10. 10. The process of claim 1 wherein the third section is a curve with an overall arc of about 60 to about 120 degrees ending in the distal tip of the guiding introducer, wherein said third portion curves out of a plane formed by the first and second sections f... | Daig Corporation | A61B005/00
US05752513 | - | 1998-05-19 | Method and apparatus for determining position of object | 1995-06-07 | Apparatus for determining the position of a probe in a sensing volume includes a plurality of magnetic field generating sources for generating different magnetic fields in the sensing volume, where the sources have a planar configuration and are positioned so that they at least partially overlap one another in horizontal extent and so that the sensing volume extends outwardly from the sources. The probe is provided with sensors which detect magnetic field components of fields generated by the sources. The position of the probe can be determined from the detected magnetic components. Methods for determining the probe position are also included. | What is claimed is: 1. 1. Apparatus for determining the position of an object comprising: (a) a plurality of magnetic field generating coils for generating a plurality of different magnetic fields in a sensing volume, said coils being arranged in a stacked, overlapping group such that the sensing volume is positioned on one side of said overlapping group of coils taken together and not between any of said coils; (b) control means for actuating said coils to generate said magnetic fields in a predetermined sequence, (c) a sensor connected to the object and movable within said sensing volume, and adapted to detect magnetic field components in at least two different local directions relative to the sensor, and (d) calculation means for determining the position of said sensor from the magnetic field components detected by said sensor during generation of said magnetic fields. 2. 2. Apparatus as claimed in claim 1, further comprising control means for generating a plurality of successive magnetic fields within said sensing volume, said control means being operative to actuate said coils to generate said magnetic fields in sequence, said calculation means being operative to determine the position of said object within said sensing volume from said magnetic field components detected during generation of said magnetic fields. 3. 3. Apparatus as claimed in claim 2, wherein said coils are formed from a plurality of conductor segments, and said calculation means calculates the magnetic field contribution B of each said conductor segment in accordance with the equation: .vertline.B(x,y,z).vertline.=I(cos(A1)+cos(A2))/(cR) where I is the current through said conductor segment, c is the speed of light, R is the distance between the location of the sensor at point r=(x,y,z) and said conductor segment, A1 is the angle between the sensor and one end of said conductor segment, and A2 is the angle between the sensor and the other end of said conductor segment. 4. 4. Apparatus as claimed in claim 3, wherein said conductor segments of each said source form a polygonal shape. 5. 5. Apparatus as claimed in claim 4, wherein said conductor segments of each said source form a triangular shape. 6. 6. Apparatus as claimed in claim 5, wherein said conduct segments form an isosceles triangle. 7. 7. Apparatus as claimed in claim 5, wherein said plurality of coils comprises three coils. 8. 8. Apparatus as claimed in claim 5, wherein said plurality of coils comprises four coils. 9. 9. Apparatus as claimed in claim 8, wherein said coils are arranged to overlap one another in horizontal extent to produce a eight-pointed star. 10. 10. Apparatus as claimed in claim 5, wherein the conductor segments are rectangular in cross-section. 11. 11. Apparatus as claimed in claim 5, wherein said coils have center points which are spaced apart from one another at a center distance. 12. 12. Apparatus as claimed in claim 11, wherein said center distance is about 10 c... | Biosense, Inc. | A61B005/05
US05709216 | - | 1998-01-20 | Data reduction of sensed values in an implantable medical device through the use of a variable resolution technique | 1995-06-07 | An implantable device which acquires physiological data and status information. The physiological data is compressed, reducing the memory requirement of the implantable device and/or increasing the amount of data that can be stored. The compression technique uses variable resolution while maintaining desired accuracy. The physiological data, such as heart beat interval time, is converted into a digital value. The digital representation then is divided into sub-ranges, and various resolution values are assigned to each sub-range. Each resolution is selected to stay within the desired accuracy. The interval time is divided by the particular resolution to obtain a digital value for the interval time within that range. The digital value then is corrected based upon the sub-range to obtain the compressed encoded digital value, which can then be stored in memory together with other desired data. | What is claimed is: 1. 1. An implantable medical device for sensing a physiological parameter and generating status information, said implantable medical device storing encoded signals indicative of the sensed physiological parameter and said status information, comprising: a sensor for sensing the physiological parameter and providing an output signal indicative of said physiological parameter; a signal processing device for generating status information, said signal processing device also receiving the output signal from said sensor and providing a digital signal representing the sensed physiological parameter; a data compression device for compressing the digital signal into a digital encoded signal with a predetermined bit width n, wherein the data compression device divides the digital signal from said signal processing device into a plurality of sub-ranges, and applies a different resolution value to each sub-range during compression; and a memory device for storing said digital encoded signal, together with said status information, in a location in memory with a bit width x. 2. 2. An implantable device as in claim 1, wherein said digital signal includes a bit width greater than n. 3. 3. An implantable medical device as in claim 1, wherein the bit width n of the digital encoded signal is less than or equal to eight. 4. 4. An implantable medical device as in claim 3, wherein the bit width n of the digital encoded is less than or equal to six. 5. 5. An implantable medical device as in claim 1, wherein the output signal from said signal processing device provides an indication of time interval between heart beats. 6. 6. An implantable medical device as in claim 5, wherein said time interval between heart beats is within an expected lower and upper interval value. 7. 7. An implantable medical device as in claim 6, wherein the expected lower and upper values are approximately 170 milliseconds and 2000 milliseconds, respectively. 8. 8. An implantable medical device as in claim 6, wherein said data compression device divides the time interval between heart beats into said plurality of sub-ranges, and said data compression devices uses said resolution value to obtain the digital encoded signal for measured heart beat intervals based upon the sub-range that the heart beat interval falls within. 9. 9. An implantable medical device as in claim 8, wherein the plurality of sub-ranges includes a first sub-range, a second sub-range, a third sub-range, and a fourth sub-range. 10. 10. An implantable medical device as in claim 9, wherein the resolution applied in the first sub-range is approximately 10 milliseconds. 11. 11. An implantable medical device as in claim 10, wherein the resolution applied in the second sub-range is approximately 20 milliseconds. 12. 12. An implantable medical device as in claim 11, wherein the resolution applied in the third sub-range is approximately 40 milliseconds. 13. 13. An implantable medical de... | Sulzer Intermedics, Inc. | A61B005/04
US05817032 | - | 1998-10-06 | Means and method for harvesting and handling tissue samples for biopsy analysis | 1996-05-14 | A tissue biopsy sample is placed on a tissue trapping and supporting material that can withstand tissue preparation procedures and which can be cut with a microtome. The tissue is immobilized on the material and the material and the tissue are subjected to a process for replacing tissue fluids with wax, and then the tissue and the supporting material are sliced for mounting on slides using a microtome. Harvesting devices and containers using the filter material are disclosed. An automated process is also disclosed. One form of the invention has the tissue trapping and supporting material porous and another form of the invention includes a tissue supporting material that is not easily microtomed. | We claim: 1. 1. A means for supporting histologic tissue biopsy samples comprising: a microtome sectionable tissue supporting means for supporting tissue samples during tissue processing, embedding and microtomy including (1) means for permitting said tissue supporting means to be successfully sectioned in a microtome, (2) means for resisting histological stains, (3) means for resisting degredation from solvents and chemicals used to fix, process and stain the tissue and (4) means for maintaining said tissue supporting means non-distracting during tissue processing and slide preparation. 2. 2. The means defined in claim 1 wherein said tissue supporting means further includes means for resisting chemicals used in replacing tissue fluids with wax. 3. 3. The means defined in claim 2 wherein said tissue supporting means further includes means for resisting molten wax used to embed the tissue sample. 4. 4. The means defined in claim 3 wherein said tissue supporting means includes a low density thermoplastic material. 5. 5. The means defined in claim 3 wherein said tissue supporting means is porous and has a pore size of about 1 mm. 6. 6. The means defined in claim 3 wherein said tissue supporting means is porous and has a pore size of about 1/4 mm. 7. 7. The means defined in claim 1 further including a collar surrounding said tissue supporting means. 8. 8. The means defined in claim 7 further including a frame and means for connecting said tissue supporting means to said frame. 9. 9. The means defined in claim 8 wherein said support further includes projections on said collar. 10. 10. The means defined in claim 9 wherein said frame further includes a first groove defined therein for accommodating said projections. 11. 11. The means defined in claim 10 wherein said frame further includes a second groove spaced from said first groove. 12. 12. The means defined in claim 7 wherein said collar is microtome sectionable. 13. 13. The means defined in claim 1 wherein said tissue supporting means is porous. 14. 14. The means defined in claim 1 wherein said tissue supporting means is adapted to support tissue during grossing in. 15. 15. The means defined in claim 1 wherein said tissue supporting means includes a tissue-immobilizing medium thereon. 16. 16. The means defined in claim 1 further including means for improving the wettability of said tissue supporting means. 17. 17. The means defined in claim 1 wherein the means for maintaining said tissue supporting means non-distracting includes means for making the supporting means readily identifiable. 18. 18. The means defined in claim 1 wherein the tissue supporting means further includes means for trapping a tissue sample. 19. 19. The means defined in claim 1 wherein the means for supporting tissue samples includes means for maintaining tissue samples in an orientation whereby all supported tissue samples are located in a common sectioning surface. 20. 20. The means ... | BioPath Automation LLC. | A61B005/00
US05704353 | - | 1998-01-06 | Urinary diagnostic catheter | 1995-12-15 | A system for monitoring the physical and chemical properties of urine in the urinary bladder and functioning of the bladder. For example, the system can include sensors for pressure, temperature, pH, various different chemical constituents of urine, sodium, potassium, glucose, drug markers, drug metabolites, specific gravity, proteins, leukocyte esterase, nitrites, urobilinogen, whole or crenated blood cells, ketones, bilirubin, turbidity or color, the sensors being connected to transmission means for delivering signals representative of the properties detected by the sensors. | What is claimed is: 1. 1. A urinary catheter for placement in a urethra in a human body, said urethra having a measurable diameter, an exterior opening at a point of exit from the human body and an interior opening at a point of entry into a urinary bladder within the human body and a length extending from said exterior opening to said interior opening, the catheter comprising a hollow shaft, a sealing portion on a first end of the shaft and a cap on a second end of the shaft, and sensors mounted therein, wherein: the hollow shaft has a length sized to approximate the length of the urethra and an outer diameter approximating the diameter of the urethra such that the shaft does not extend beyond the exterior opening of the urethra, the sealing portion having a) an upper surface with openings therein so that fluid in the bladder can enter the shaft, and b) a width greater than the outer diameter of the shaft, the width of the sealing portion being reducible so that the sealing portion can be readily passed through the urethra, a lower surface of said sealing portion adapted to rest against the interior of the urethra, and the cap having a width greater than the outer diameter of the shaft, an upper surface of said cap adapted to rest against the exterior opening of the urethra, no portion of the urinary catheter extending exterior of the urethra past the cap, said sensors capable of qualitatively or quantitatively sensing properties of fluid in the bladder, said properties selected from the group consisting of pressure, pH, temperature, various different chemical constituents of urine, sodium, potassium, glucose, drug markers, drug metabolites, specific gravity, proteins, leukocyte esterase, nitrites, urobilinogen, whole blood crenated blood cells, ketones, bilirubin, turbidity and color, the sensors being connected to transmission means for delivering signals representative of the properties detected by the sensors. 2. 2. The urinary catheter of claim 1 wherein said properties of the urine are detected by optical means, said optical means comprising at least a first and a second fiber optic lead terminating in a portion of the urinary catheter within the bladder and in contact with the urine, the leads being positioned to transmit a light beam through the urine such that the light beam exiting the first fiber optic lead is received by the second fiber optic lead, the properties of the light received by the second lead being optically analyzed to determine properties of the urine. 3. 3. A bladder monitoring system comprising a urinary catheter for placement in a urethra in a human body, said urethra having an exterior opening at a point of exit from the human body and an interior opening at a point of entry into a urinary bladder within the human body, and a length extending from said exterior opening to said interior opening, a stylet for use in placing the urinary catheter, and sensors to monitor physical and chemical properties of u... |  | A61B005/00
US05704365 | - | 1998-01-06 | Using related signals to reduce ECG noise | 1995-11-14 | A method of reducing noise in a signal that represents a physiologic process includes obtaining multiple input signals, measuring a relationship between noise content of the input signals, and combining the input signals in consideration of the measured relationship to produce an output signal having low noise content. The multiple input signals may include, for example, two or more primary physiologic input signals or one or more primary physiologic input signals and two or more secondary input signals that represent noise. The method may further include dividing one or more ECG input signals and secondary input signals into set of segments, where each set of segments represents a beat of the ECG signal, measuring a relationship between noise content of corresponding points from successive sets of segments, and combining the input signals based on the measured relationship. | What is claimed is: 1. 1. A method of producing a measurement of alternans, comprising: obtaining multiple input signals, at least one of which represents activity of a patient's heart; determining a relationship between noise content of the input signals; combining the input signals in consideration of the measured relationship to reduce effects of the noise content of the input signals and produce a measurement of alternans. 2. 2. The method of claim 1, wherein the signal that represents activity of a patient's heart is obtained using an electrode and the multiple input signals include a secondary input signal that represents a property of the electrode. 3. 3. The method of claim 2, wherein the property of the electrode represented by the secondary input signal comprises an impedance of the electrode. 4. 4. The method of claim 1, wherein multiple input signals are obtained using segments of a multi-segment electrode. 5. 5. The method of claim 1, wherein the multiple input signals include a secondary input signal that represents physical activity by a patient. 6. 6. The method of claim 5, wherein the physical activity comprises motion of the patient. 7. 7. The method of claim 6, wherein the secondary input signal is obtained using an electrode applied to the patient's skin and represents changes in electrical properties of an electrode-skin interface due to patient motion. 8. 8. The method of claim 1, wherein the multiple input signals include a secondary input signal that is representative of respiratory activity of a patient. 9. 9. A method of creating a noise-reduced result from an ECG signal, comprising: obtaining multiple input signals that include one or more ECG input signals and one or more secondary input signals that represent noise; dividing the one or more ECG input signals into sets of one or more points, wherein each set of points is synchronized to a beat of the ECG input signal; dividing the one or more secondary input signals into sets of one or more points, wherein each set of points of the secondary input signal is synchronized with a corresponding set of points of the ECG input signal; measuring a relationship between noise content of corresponding points from successive sets of points for the ECG input signal and the secondary input signal; and combining the input signals in consideration of the measured relationship to produce a result having low noise content. 10. 10. The method of claim 9, further comprising: defining a desired result as a combination of one or more of the input signals; modelling a low-noise result that approximates the desired result as a combination of two or more of the input signals, the model of the low-noise result including variable parameters that represent the relative contribution made to the low-noise result by each of the two or more input signals; based on the relationship between noise content of the input signals, producing an error metric that represents noi... | Cambridge Heart, Inc. | A61B005/0472
US05827186 | - | 1998-10-27 | Method and PDT probe for minimizing CT and MRI image artifacts | 1997-04-11 | An implantable probe having a non-metallic insulating base, non-metallic conductive traces supported by the base, and a plurality of non-metallic light sources supported by the base and coupled to the conductive traces. The conductive traces and the light sources are fabricated from a conductive polymer, which does not cause any artifacts if the implantable probe is left at the treatment site while it is imaged. Further, the implantable probe includes an envelope that is transparent and hermetically encloses the base, the pair of conductive traces, and the light sources. At least a portion of the envelope is optically transparent, enabling light emitted by the light sources to illuminate an adjacent treatment site. The conductive traces and the base are substantially flexible, enabling the probe to be flexed without breaking when the implantable probe is advanced within the body to the treatment site. A non-metallic receiver coil implanted in a patient's body is energized by inductively coupling it to an external transmitter coil. The current from the receiver coil is conveyed to the implanted probe through non-metallic leads. | We claim: 1. 1. An implantable probe for use in administering a medical therapy to an internal treatment site within a patient's body, and for minimizing imaging artifacts in images produced to evaluate a condition of the internal treatment site, comprising: (a) a non-metallic insulating base; (b) a plurality of non-metallic conductive traces supported by the base, adapted to couple to a power supply to convey an electrical current supplied by the power supply; and (c) a non-metallic electronic component supported by the base and coupled to the conductive traces, said non-metallic electronic component being energized by the electrical current conveyed by the plurality of non-metallic conductive traces to produce the medical therapy, said implantable probe being thus configured to remain disposed at the treatment site when the treatment site is imaged, without causing an imaging artifact that would obscure the treatment site in said images. 2. 2. The implantable probe of claim 1, wherein the conductive traces comprise a conductive polymer. 3. 3. The implantable probe of claim 1, wherein the non-metallic electronic component comprises a light emitting device. 4. 4. The implantable probe of claim 1, wherein the non-metallic electronic component comprises a light emitting polymer. 5. 5. The implantable probe of claim 1, wherein the non-metallic electronic component comprises an organic film light emitting device. 6. 6. The implantable probe of claim 1, further including an envelope comprising a biocompatible material for hermetically enclosing the base, the plurality of non-metallic conductive traces, and the non-metallic electronic component. 7. 7. The implantable probe of claim 1, wherein the base and the conductive traces are substantially flexible. 8. 8. The implantable probe of claim 1, wherein the non-metallic base is substantially light reflective. 9. 9. The implantable probe of claim 1, further comprising a plurality of non-metallic electronic components, wherein the plurality of non-metallic electronic components are disposed on opposite surfaces of the non-metallic base. 10. 10. The implantable probe of claim 1, wherein the implantable probe has a shape generally corresponding to one of a cylinder, a sphere, a rectangular sheet, a disk, and a rectangular solid. 11. 11. The implantable probe of claim 1, further comprising a non-metallic receiver coil that is implantable within the patient's body and which is connected to the non-metallic conductive traces through non-metallic conductive leads, said non-metallic receiver coil being adapted to inductively couple to an external transmitter coil energized with a time varying electrical current from an external power source, the electrical current that is thereby induced in said non-metallic receiver coil energizing said non-metallic electrical component. 12. 12. A method for providing a medical therapy to a treatment site inside a patient's body, while avoiding artifac... | Light Sciences Limited Partnership | A61B005/05
US05724990 | - | 1998-03-10 | Human monitoring apparatus | 1995-12-29 | The body movement of a person in a bed or a seat is detected by a piezo-electric element without contacting to the body, and absence or presence in the bed or the seat and rough body movement are judged by detecting the fine body movement propagated by the functioning of heart and breathing of the body, and in case the presence in bed is judged the time measurement operation is started by the timer, and by judging the absence and rough body movement the time measurement is reset. It is judged that the body on the bed or the seat has fallen asleep when the measurement time of the timer exceeds a predetermined set time. | What is claimed is: 1. 1. A body movement monitoring apparatus comprising: body movement detecting means which includes at least one piezo-electric element disposed on a surface supporting a body and that detects a rough body movement of the body on the surface, the rough body movement being a movement whereby the position of the body on the surface is substantially altered, and a fine movement of the body on the surface, the fine body movement being movement associated with one of heartbeat and respiration, the body movement detecting means producing a signal that is proportional to an amount of the movement of the body; absence judging means for judging that there is no fine body movement and no rough body movement indicative of an absence of the body on the surface responsive to the signal of the body movement detecting means being below a first value; presence judging means for judging a presence of the body on the surface by detecting the fine body movement, which is accomplished by determining that the signal of the body movement detecting means is above the first set value and below a second value; and body movement judging means for judging that the body has produced the rough body movement responsive to the signal of the body movement detecting means being above the second value. 2. 2. A body movement monitoring apparatus in accordance with claim 1, wherein the body movement detecting means includes, a filter which filters a certain specific frequency component of a piezo-electric signal output by the piezo-electric element, an amplifier which amplifies a filter signal output by the filter, a rectifier which rectifies an amplifier signal output by the amplifier and a smoothing device which smoothes a rectifier signal output by the rectifier. 3. 3. A body movement monitoring apparatus in accordance with claim 1, wherein the piezo-electric element is defined by a tape comprising a high-molecular piezo-electric material, such as polyvinylidene fluoride, bonded with a flexible electrode film on both surfaces thereof. 4. 4. A human monitoring apparatus in accordance with claim 1, wherein the piezo-electric element is contained in a sheet shaped bag, and a stretching-and-shrinkingly movable stretch-shrink parts are provided on the end parts of the bag, and in addition, engaging and disengaging parts, which enable engaging-and-disengaging of end tip parts of said stretch=shrink parts each other, are provided on respective ones of said end parts. 5. 5. A human monitoring apparatus in accordance with claim 1, wherein display means for displaying the signal level of the body movement detecting means, and first setting means capable of changing the first set value and the second set value manually in response to the signal level displayed by the display means are provided. 6. 6. A human monitoring apparatus in accordance with claim 1, having first memory means for sampling and storing the signal level of the body movement detecting ... | Matsushita Electric Industrial Co., Ltd. | A61B005/103
US05823957 | - | 1998-10-20 | D.C. biopotential sensing electrode and electroconductive medium for use therein | 1995-07-27 | A DC biopotential sensing electrode assembly is provided for an apparatus for sensing DC biopotentials present at the skin of a subject. An electroconductive medium for transmitting ions from the skin which has a chloride ion content within a range of from 6-15 grams per hundred grams of such medium is formulated for use with the electrode. To reduce the corrosive effect of this electroconductive medium, each electrode includes only one metallic component, and to provide an electrode with a low AC impedance, this metal is uniformly coated upon nonmetallic sensor and terminal bodies with a coating thickness within a range of from 0.5 to 1.5 mil. To insure a complete electrical path through both the sensor and the terminal bodies, the nonmetallic portions are formed of conductive plastic. | We claim: 1. 1. A preassembled biopotential sensing electrode for contact with a skin surface of a human or animal subject and suitable for sensing DC biopotentials which includes an electrode sensing element, an element terminal connected to said electrode sensing element to conduct an electrical potential therefrom, said electrode sensing element being formed from a nonmetallic, electrically conductive material forming a first electrode electrically conductive path, said nonmetallic electrically conductive material being entirely coated with a uniform external coating of an electrically conductive metal, said electrically conductive metal coating forming a second electrode electrically conductive path, said electrode terminal being formed from a nonmetallic, electrically conductive material forming a first terminal electrically conductive path, said nonmetallic electrically conductive material forming said terminal being entirely coated with a uniform external coating of the same conductive metal which coats said electrode sensing element to form a second terminal electrically conductive path, said electrode terminal being connected to said electrode sensing element to conduct an electrical potential therefrom, the conductive metal coating for both said electrode sensing element and said electrode terminal being of a thickness within a range of from 0.5 to 1.5 mil, and and an electroconductive medium for contact with the skin of a subject contacting said electrode sensing element for relaying a biopotential from the skin of a subject to said electrode sensing element, said electroconductive medium having a chloride content within a range of from 6 to 15 g chloride ion per 100 g of electroconductive medium. 2. 2. The biopotential sensing electrode of claim 1 wherein said 6 to 15 g chloride ion includes sodium chloride, potassium chloride and calcium chloride. 3. 3. The biopotential sensing electrode of claim 2 wherein said electrode sensing element and said electrode terminal are electrically conductive and are formed from materials which are corrosion resistant in sodium chloride, potassium chloride and calcium chloride. 4. 4. The biopotential sensing electrode of claim 1 wherein said conductive metal is silver. 5. 5. The biopotential electrode of claim 4 wherein the silver coating on said electrode sensing element includes a uniform layer of silver chloride over a layer of silver. 6. 6. The biopotential sensing electrode of claim 5 wherein said electroconductive medium has a sodium ion content within a range of from 1.4 to 3.2 grams sodium ion per hundred grams of electroconductive medium. 7. 7. The biopotential sensing electrode of claim 6 wherein said electroconductive medium has a potassium ion content within a range of from 1.5 to 7 grams potassium ion content per one hundred grams of electroconductive medium. 8. 8. The biopotential sensing electrode of claim 7 wherein the potassium ion content of said electroconductive... | Biofield Corp | A61B005/0408
US05732698 | - | 1998-03-31 | Systems for examining the electrical characteristics of cardiac tissue while minimizing contact with blood within the heart | 1995-12-13 | Systems for examining heart tissue morphology deploy one or more electrodes into the heart in contact with endocardial tissue. The systems transmit electrical current from the electrodes in paths through the contacted endocardial tissue. Based upon these current transmissions, the systems derive the electrical characteristics of tissue lying in the path. This electrical characteristic can be directly correlated to tissue morphology. The systems maximize surface contact with endocardial tissue, while minimizing contact with the surrounding blood pool, to obtain accurate tissue electrical characteristic measurements. | We claim: 1. 1. A system for examining heart tissue comprising an electrode support having an axis, a ring electrode carried by the electrode support having first and second side regions spaced across the axis, the ring electrode being adapted to emit electric current, means for guiding the electrode support into a heart chamber to lay the first side region of the ring electrode into contact against endocardial tissue while the second side region of the ring electrode is exposed to blood present within the chamber, the support being adapted to hold the first side region of the ring electrode in electrical contact with the contacted endocardial tissue, a coating covering at least 80% of the second side region of the ring electrode including an electric insulating material that insulates blood from electrical contact with the second side region of the ring electrode covered by the coating, means for transmitting electrical current through the ring electrode in a path through the contacted endocardial tissue, and means for deriving a tissue electrical characteristic based, at least in part, upon sensing impedance of the tissue lying in the path. 2. 2. A system for examining heart tissue comprising an electrode support having an axis, a ring electrode carried by the electrode support having first and second side regions spaced across the axis, the ring electrode being adapted to emit electric current, means for guiding the electrode support into a heart chamber to lay the first side region of the ring electrode into contact against endocardial tissue while the second side region of the ring electrode is exposed to blood present within the chamber, the support being adapted to hold the first side region of the ring electrode in electrical contact with the contacted endocardial tissue, a coating covering at least 80% of the second side region of the ring electrode including an electric insulating material that insulates blood from electrical contact with the second side region of the ring electrode covered by the coating, means for transmitting electrical current through the ring electrode in a path through the contacted endocardial tissue, and means for deriving a tissue electrical characteristic based, at least in part, upon sensing resistivity of the tissue lying in the path. 3. 3. A system for examining heart tissue comprising an electrode support having an axis, multiple ring electrodes carried by the electrode support in a spaced apart relationship, each multiple ring electrode having first and second side regions spaced across the axis, the multiple ring electrodes each being adapted to emit electric current, means for guiding the electrode support into a heart chamber to lay the first side regions of the multiple ring electrodes into contact against endocardial tissue while the second side regions of the multiple ring electrodes are exposed to blood present within the chamber, the support being adapted to hold the multip... | EP Technologies, Inc. | A61B005/0408 A61N001/05
US05715833 | - | 1998-02-10 | Blood sampler | 1996-01-26 | A blood sampler, especially for drawing samples of arterial blood, is provided with a handle, and a needle adapter to which a puncturing needle is attachable, and a sample capillary connected with the puncturing needle. For robust and cheap manufacture handle and sample capillary are blow-molded to form a single unit and the needle adapter is either molded integral therewith or configured as a separate component, which is insertable into an opening in the handle leading into the sample capillary. | I claim: 1. 1. A blood sampler for drawing samples of blood, with a handle, a needle adapter to which a puncturing cannula is attachable, and a sample capillary connected with said puncturing cannula, wherein said handle and said sample capillary are blow-molded to form a single unit and said needle adapter is either molded integral therewith or configured as a separate component for insertion into an opening in said handle leading into said sample capillary. 2. 2. A blood sampler according to claim 1, wherein at one end of said sample capillary facing away from said needle adapter an integrally molded reservoir is provided, which has a vent and serves as an overflow for said sample of blood. 3. 3. A blood sampler according to claim 2, wherein said reservoir adjacent to the sample capillary is configured as a small tube and is integrated in a bulged rim of an essentially oblong handle. 4. 4. A blood sampler according to claim 1, wherein at one end of said sample capillary facing away from said needle adapter an integrally molded reservoir is provided, which has a finger-deformable area for filling and draining said sample capillary. 5. 5. A blood sampler according to claim 1, wherein said handle is provided with an integrally molded needle protector, which is attached to said handle by means of an integral turning joint, the design of said needle protector permitting said puncturing cannula to be held safely. 6. 6. A blood sampler according to claim 5, wherein said integral turning joint is a film joint. 7. 7. A blood sampler according to claim 5, with a tubular reservoir integrated in a bulged rim of said handle, wherein the longitudinal axes of said tubular reservoir and said sample capillary are situated essentially in the plane of said oblong handle or in a plane parallel thereto, and wherein said handle is essentially constituted by integrally molded web areas. 8. 8. A blood sampler according to claim 1, wherein the handle is provided with an integrally molded sealing cap, which is attached to said handle by an integral turning joint, the design of said sealing cap ensuring a safe seal of said needle adapter. 9. 9. A blood sampler according to claim 8, wherein said integral turning joint is a film joint. 10. 10. A blood sampler according to claim 8, with a tubular reservoir integrated in a bulged rim of said handle, wherein the longitudinal axes of said tubular reservoir and said sample capillary are situated essentially in the plane of said oblong handle or in a plane parallel thereto, and wherein said handle is essentially constituted by integrally molded web areas. 11. 11. A blood sampler according to claim 7, wherein a central web area is provided to permit integral molding of said needle protector, which is connected to said handle along its circumference by integrally molded breaking sites that are easily ruptured, and by a film joint, via a flexible connecting piece. 12. 12. A blood sampler according to claim 7... | Kleinhappl; Erich | A61B005/00
US05837865 | - | 1998-11-17 | Phosphorescent dendritic macromolecular compounds for imaging tissue oxygen | 1996-12-16 | This invention relates to phosphorescent probes effective for oxygen measurement in human or animal tissue comprising a porphyrin chromophore capable of releasing absorbed energy as phosphorescent light and a dendrimer, wherein said porphyrin chromophore comprises the core of the dendrimer. | We claim: 1. 1. A phosphorescent probe effective for oxygen measurement in human or animal tissue comprising a porphyrin chromophore capable of releasing absorbed energy as phosphorescent light and a dendrimer, wherein said porphyrin chromophore comprises the core of the dendrimer. 2. 2. The phosphorescent probe of claim 1 wherein the absorption spectrum of the chromophore exhibits strong light absorption in the near infrared region of the spectrum where natural tissue chromophores exhibit relatively weak absorption. 3. 3. The phosphorescent probe of claim 1 wherein the absorption spectrum of the chromophore exhibits strong light absorption at from between about 600 nm to about 720 nm. 4. 4. The phosphorescent probe of claim 1 wherein the absorption spectrum of the chromophore exhibits strong light absorption at from between about 610 nm to about 720 nm. 5. 5. The phosphorescent probe of claim 1 wherein the porphyrin chromophore comprises a functionally derivatized metalloporphyrin. 6. 6. The functionally derivitized metalloporphyrin of claim 5 which has the formula: ##STR5## wherein: R.sub.1 is a hydrogen atom or a substituted or unsubstituted aryl; R.sub.2 and R.sub.3 are independently hydrogen or are linked together to form substituted or unsubstituted aryl; and M is H.sub.2 or a metal. 7. 7. The compound of claim 6 wherein M is a metal selected from the group consisting of Zn, Al, Sn, Y, La, Lu, Pd, Pt and derivatives thereof. 8. 8. The compound of claim 5 wherein the porphyrin is selected from the group consisting of tetrabenzoporphyrin, tetranapthoporphyrin, tetraanthraporphyrin, and derivatives thereof. 9. 9. The compound of claim 8 wherein the metal is selected from the group consisting of Zn, Al, Sn, Y, La, Lu, Pd, Pt and derivatives thereof. 10. 10. The compound of claim 9 wherein the derivative is a meso-tetraphenylated compound. 11. 11. The compound of claim 10 wherein the metalloporphyrin is tetraphenyltetrabenzoporphyrin. 12. 12. The compound of claim 10 wherein the metalloporphyrin is (Lu) tetraphenyltetranapthoporphyrin. 13. 13. The compound of claim 10 wherein the metalloporphyrin is meso-tetra-(4-carboxylphenyl)porphyrin. 14. 14. The compound of claim 10 which is meso-tetraphenyltetrabenzoporphyrin. 15. 15. The compound of claim 10 which is meso-tetraphenyltetranapthoporphyrin. 16. 16. The compound of claim 8 wherein the porphyrin is tetrabenzoporphyrin. 17. 17. The compound of claim 10 wherein said dendrimer is a first, second, third, fourth or fifth generation dendrimer. 18. 18. The compound of claim 17 wherein said dendrimer comprises polyglutamate dendritic cages. | Trustees of the University of Pennsylvania | A61B005/00 C07D478/22
US05759160 | - | 1998-06-02 | Blood sampling system | 1995-11-20 | An apparatus for sampling blood through an intravenous or intraarterial tube which does not interfere with normal operation of an infusion operation or a direct pressure monitoring operation. A needleless sampling site at which fluid can be removed is connected to the tube. A chamber is provided which is connected to the tube such that fluid can be interchanged between the tube and the chamber. A plunger is provided for drawing the fluid from the tube into the chamber and for expelling the fluid from the chamber into the tube. In its normal position, the plunger blocks the interconnection between the tube and the chamber. When in its sampling position, the plunger creates a vacuum in the chamber causing the fluid in the tube to be aspirated into the chamber. The aspirating action causes fluid in the patient to be drawn up to the sampling site. An actuator, which can be operated by a single hand of a medical practitioner, imparts an appropriate feel to the system operation. A practitioner can carefully control the aspiration and expulsion operations of the system due to the resistance provided against the practitioner's hand movements and configuration of the body and the actuator means. The movement of the plunger is such that fluid is selectively drawn into and expelled from the chamber. | What is claimed and desired to be secured by United States Letters Patent is: 1. 1. A system for sampling a body fluid through a conduit attached to a patient's body, the system being operable by a user having a hand including a palm, a thumb and at least a first finger and a second finger, the system comprising: a fluid sampling site connected to the conduit; means for receiving the conduit; means for forming a chamber; and means for selectively increasing and decreasing the size of the chamber such that the size of the chamber is selectively increased to a maximum volume and selectively decreased to a minimum volume, the means for selectively increasing and decreasing the size of the chamber being operable by moving the first and second fingers or the thumb in a flexion movement toward the palm to achieve the maximum volume of the chamber, the means for selectively increasing and decreasing the size of the chamber also being operable by moving the first and second fingers or the thumb in a flexion movement toward the palm to achieve the minimum volume of the chamber such that the same motion of the user's first and second fingers can selectively accomplish the maximum volume to create a suction action to aspirate fluid from the patient's body to the fluid sampling site or accomplish the minimum volume to increase pressure within the chamber to expel the fluid into the patient's body. 2. 2. A system as defined in claim 1 further comprising shroud means for covering the means for selectively increasing and decreasing the size of the chamber, the shroud means having a length and the length not changing as the minimum volume and the maximum volume is achieved. 3. 3. A system as defined in claim 1 wherein the means for forming a chamber comprises a substantially cylindrically shaped body. 4. 4. A system as defined in claim 3 wherein the means for selectively increasing the size of the chamber comprises: a shroud at least substantially covering the body; and a plunger attached to one end of the shroud, the plunger being slidably inserted into the body. 5. 5. A system as defined in claim 3 wherein the body comprises a substantially clear plastic material. 6. 6. A system as defined in claim 3 wherein the body comprises a substantially flat bottom and wherein the plunger comprises a tip formed from a resilient material, the tip having a flat surface which mates against the flat bottom when the volume of the chamber is minimized, the tip also comprising a fluid channel formed therein. 7. 7. A system as defined in claim 6 wherein the fluid channel comprises a circular channel formed about the perimeter of the tip. 8. 8. A system for sampling a body fluid through a conduit attached to a patient's body, the system being operable by a user having a hand including a palm, a thumb and at least a first finger and a second finger, the system comprising: a fluid sampling site connected to the conduit; means for receiving the conduit; mean... | Utah Medical Products, Inc. | A61B005/00
US05755226 | - | 1998-05-26 | Method and apparatus for noninvasive prediction of hematocrit | 1996-09-10 | A method and apparatus for the direct noninvasive prediction of hematocrit in mammalian blood using photoplethysmography techniques and data processing. The method and apparatus also include optional prediction of other analytes of interest: percent oxygen saturation of mammalian blood and methemoglobin of stored blood. The method and apparatus can be used for the immediate, periodic, or continuous noninvasive diagnosis or monitoring of hematocrit levels in mammalian patients without pain to the patient or exposure of the health care practitioner to the blood of the patient. | What is claimed is: 1. 1. An apparatus for the noninvasive prediction of hematocrit within mammalian tissue, comprising: (a) a light source adapted to noninvasively interrogate the mammalian tissue with light of at least two wavelengths, wherein the at least two wavelengths are selected according to wavelength selection criteria, and wherein the wavelength selection criteria comprise: (1) a wavelength where absorbance of water is at or near a measurable peak; (2) at least one wavelength where absorbance of oxyhemoglobin and deoxyhemoglobin are predictable and represent total hemoglobin content; (3) a wavelength where the absorbance of water greatly exceeds the absorbance of all forms of hemoglobin; and (4) a wavelength where the absorbance of all forms of hemoglobin greatly exceeds the absorbance of water; wherein each of the wavelength selection criteria must be satisfied, wherein each selected wavelength can satisfy one or more than one of the wavelength selection criteria, and wherein at least one of the selected wavelengths is in the range 1150-2100 nm; (b) at least one detector adapted to receive light of the selected wavelengths transmitted through the mammalian tissue, the detector further adapted to convert the transmitted light of each selected wavelength from optical signals into electrical signals; and (c) processing means, connected to receive the electrical signals from the detector, the processing means for: determining the intensity of at least one peak, the intensity of at least one valley, and the intensity of at least one direct current value for the transmitted light of each selected wavelength; determining at least one pseudo-absorption H Value for each selected wavelength, wherein each H Value is based on the intensities of the at least one peak, at least one valley, and the at least one direct current value; and determining a prediction equation for the noninvasive prediction of hematocrit, wherein the prediction equation is based on true hematocrit values and the pseudo-absorption H Values determined for each selected wavelength. 2. 2. The apparatus of claim 1, wherein the processing means is further adapted for noninvasively predicting hematocrit using the prediction equation. 3. 3. The apparatus of claim 2, further comprising: (a) means for calculating a coefficient of variation of the at least one H Value. 4. 4. The apparatus according to claim 2, further comprising: (d) means for displaying the prediction of hematocrit. 5. 5. The apparatus of claim 1, wherein the modulated light source maintains relative spectral intensity. 6. 6. The apparatus according to claim 1, wherein the wavelength selection criteria further comprises: (5) a wavelength where the absorbance of oxyhemoglobin greatly exceeds the absorbance of deoxyhemoglobin; and (6) a wavelength where the absorbance of deoxyhemoglobin greatly exceeds the absorbance of oxyhemoglobin. 7. 7. The apparatus according to claim 6, wherein the w... | Minnesota Mining and Manufacturing Company | A61B005/00
US05797850 | - | 1998-08-25 | Method and apparatus for calculating blood pressure of an artery | 1995-02-16 | The present invention is a method and apparatus for calculating blood pressure of an artery having a pulse. The method includes applying a varying pressure to the artery. Pressure waveforms are sensed to produce pressure waveform data. Waveform parameters are derived from the sensed pressure waveform data. Blood pressure is then determined using the derived parameters. The apparatus is a blood pressure monitoring device which includes pressure means for applying a varying pressure to the artery so that the artery exhibits pressure data, sensing means for sensing the pressure data, signal producing means connected to the sensing means for producing output signals corresponding to the sensed pressure data and processing means for receiving the output signals from the signal producing means, for deriving a plurality of parameters using sensed pressures and for determining a blood pressure value using the derived parameters. | What is claimed is: 1. 1. A method for determining blood pressure of an artery having a pulse, the method comprising: continuously varying a pressure applied to the artery; sensing pressure data produced by the artery; deriving a plurality of parameters from the sensed pressure data including at least one of the following: (a) rise time of a selected portion of a waveform, (b) applied pressure corresponding to a starting point of a waveform, (c) applied pressure corresponding to an ending point of a waveform, (d) pressure of a waveform at a selected time, (e) a pressure corresponding to a selected point on a waveform, (f) a time value corresponding to a width of a selected portion of a waveform, (g) mean amplitude of a waveform, (h) mean of a curve generated from data taken from a plurality of waveforms; and determining a blood pressure value based upon the parameters. 2. 2. A method for determining blood pressure of an artery having a pulse, the method comprising: applying a pressure to the artery; sensing pressure data produced by the artery; deriving a plurality of parameters from the sensed pressure data including at least one of the following: (a) rise time of a selected portion of a waveform, (b) applied pressure corresponding to a starting point of a waveform, (c) applied pressure corresponding to an ending point of a waveform, (d) pressure of a waveform at a selected time, (e) a pressure corresponding to a selected point on a waveform, (f) a time value corresponding to a width of a selected portion of a waveform, (g) mean amplitude of a waveform, (h) mean of a curve generated from data taken from a plurality of waveforms; and determining a blood pressure based upon the parameters; wherein deriving a plurality of parameters from the sensed pressure data includes a relative amplitude value and at least one waveform shape parameter. 3. 3. A method for determining blood pressure of an artery having a pulse, the method comprising: applying a pressure to the artery; sensing pressure data produced by the artery; deriving a plurality of parameters from the sensed pressure data including at least one of the following: (a) rise time of a selected portion of a waveform, (b) applied pressure corresponding to a starting point of a waveform, (c) applied pressure corresponding to an ending point of a waveform, (d) pressure of a waveform at a selected time, (e) a pressure corresponding to a selected point on a waveform, (f) a time value corresponding to a width of a selected portion of a waveform, (g) mean amplitude of a waveform, (h) mean of a curve generated from data taken from a plurality of waveforms; and determining a blood pressure based upon the parameters; wherein deriving a plurality of parameters includes deriving parameters of a curve generated from the sensed pressure data. 4. 4. A method for determining blood pressure of an artery having a pulse, the method comprising: applying a pressure to the artery; sensing press... | Medwave, Inc. | A61B005/02
US05776080 | - | 1998-07-07 | Shaft movement control apparatus | 1997-05-02 | The present invention is a device and method for controlling longitudinal movement of a tube relative to a shaft slidably disposed within the tube, especially in the catheterization of a patient. An operative segment on the shaft cooperates with an ancillary tool to create a coupling force field between the shaft and the tool. The tube can then be moved over the shaft while the coupling force field operates through the tube to restrict the movement of the shaft. In the preferred embodiment, the shaft is a guide wire and the tube is a catheter with a lumen for slidably receiving the guide wire, while the coupling force field is created magnetically. In one embodiment, the operative segment is borne on a short guide wire extension which is selectively securable to a standard guide wire. | What is claimed is: 1. 1. A catheter apparatus comprising: a guidewire including a shaft including a plurality of notches and a metallic material located within the notches which is less magnetically permeable than the shaft into which the notches are formed; and a tool including a plurality of magnets spaced for coupling with the metallic material disposed in the notches. 2. 2. An apparatus in accordance with claim 1, wherein the metallic material is a brazable material. 3. 3. An apparatus in accordance with claim 1, wherein the metallic material is a solderable material. 4. 4. An apparatus in accordance with claim 1, further comprising a tubular member located around the shaft. 5. 5. The apparatus in accordance with claim 4, further comprising an adhesive layer located between the tubular member and the shaft. | SciMed Life Systems, Inc. | A61B005/00
US05827200 | - | 1998-10-27 | Method and apparatus for detecting amine producing organisms in the vagina | 1997-01-27 | In the method of detecting pathogenic bacteria in the vagina, the steps that include providing an elongated assembly including an elongated carrier and a flexible outer container supported on the carrier; providing a vaginal moisture absorbing or porous material swab at one end of the assembly to communicate with the interior of the outer container; providing a frangible inner container protectively located within the outer container, and providing a flowable aqueous alkaline fluid reactant within the inner container, bending or exerting pressure on the outer container sufficient to rupture the inner container; thereby releasing reactant into the interior of the outer container to enable reactant fluid flow to the swab or porous material, for reaction with bacteria containing vaginal moisture absorbed into the swab or porous material, whereby a gaseous product of the reaction may be detected, by characteristic odor. The outer container may be defined in whole or in part by the porous material which may be woven. | I claim: 1. 1. In the method of detecting pathogenic bacteria in the vagina, the steps that include a) providing an elongated assembly including an elongated carrier and a flexible outer container supported on the carrier, b) providing a vaginal moisture absorbing swab at one end of the assembly to communicate with the interior of said outer container, c) providing a frangible inner container protectively located within the outer container, and providing a flowable aqueous alkaline fluid reactant within the inner container, d) exerting pressure on the outer container sufficient to rupture the inner container, thereby releasing said reactant into the interior of the outer container to enable reactant fluid flow to said swab, for reaction with bacteria containing vaginal moisture absorbed into the swab, e) whereby a gaseous product of said reaction may be detected, by characteristic odor. 2. 2. The method of claim 1 wherein said aqueous alkaline fluid reactant consists essentially of a dilute aqueous solution of potassium hydroxide. 3. 3. The method of claim 2 wherein said solution consists of 10 to 20% potassium hydroxide. 4. 4. The method of claim 1 wherein said outer container is provided in relatively close association with said swab. 5. 5. The method of claim 1 wherein said outer container is provided at a location on the carrier that is relatively remote from the swab. 6. 6. The method of claim 5 including providing a duct associated with the carrier to convey fluid reactant from the container interior to the swab. 7. 7. The method of claim 1 wherein said pressure is exerted manually. 8. 8. The method of claim 1 including manipulating said assembly to cause the outer container to exert endwise and sidewise force on the swab to cause the swab to absorb vaginal moisture, in the vagina. 9. 9. The method of claim 1 also including providing a pH detection means for detection of vaginal moisture pH in conjunction with performing the steps of claim 1. 10. 10. The method of claim 9 wherein said pH detection means is provided at a location on the carrier. 11. 11. The method of claim 9 including locating said pH detection means on the carrier, relatively remotely from said swab. 12. 12. The method of claim 9 including providing an auxiliary carrier, and locating said pH detection means on the auxiliary carrier. 13. 13. The method of claim 7 including controlling said manual pressure to control reactant fluid flow to the swab. 14. 14. In apparatus for detecting pathogenic bacteria in the vagina, the combination that includes: a) an elongated assembly including an elongated carrier and a flexible outer container supported on the carrier, b) a vaginal moisture absorbing swab at one end of the assembly to communicate with the interior of said outer container, c) a frangible inner container protectively located within the outer container, and a flowable aqueous alkaline fluid reactant within the inner container, d) where... |  | A61B005/00
US05741217 | - | 1998-04-21 | Biofeedback apparatus | 1996-07-30 | Biofeedback monitoring and training of a subject using a computer and a computer mouse in the workplace is achieved by monitoring the galvanic skin response (GSR) of the subject every time he or she uses the mouse and by implementing a predetermined course of action on the computer monitor when measured GSR levels are outside of predetermined upper and lower limits. Biofeedback apparatus for implementing this technique includes a computer mouse with electrodes on the exterior surface of the mouse. When the user makes physical contact with two or more electrodes on the mouse, a very small electrical current is conducted by the subject's skin and is measured. The measured value is transmitted to the computer over a serial communication cable. The mouse otherwise functions as a conventional computer mouse. Software in the computer uses the GSR measurement and implements a predetermined course of action, such as a relaxing message with visual images and soft music. This process can help the subject monitor his or her physiological state in order to increase relaxation. | What is claimed is: 1. 1. A manually operated computer input device for simultaneously sensing a physiological characteristic of a user and for providing input of data unrelated to the physiological characteristic, said device comprising: a housing having a surface in at least intermittent contact with the user's skin; at least one electrode disposed on said surface; means coupled to said electrode for sensing the physiological characteristic of the user; and manually operated means for inputting data to the computer, said data unrelated to the physiological characteristic. 2. 2. The apparatus of claim 1 wherein the manually operated computer input device is a mouse. 3. 3. The apparatus of claim 1 wherein the manually operated computer input device is a track ball. 4. 4. The apparatus of claim 1 wherein the manually operated computer input device is a track pad. 5. 5. The apparatus of claim 1 wherein the manually operated computer input device is a keyboard. 6. 6. The apparatus of claim 1 wherein the means for sensing a physiological characteristic senses galvanic skin resistance. 7. 7. A biofeedback system comprising: a computer; a feedback device coupled to the computer; a manually operated computer input device having an electrode disposed thereon for contacting the skin of the computer operator; means coupled to said electrode for sensing a physiological characteristic of the computer operator; means responsive to said sensed physiological characteristic for providing feedback to the computer operator on the feedback device; wherein said manually operated computer input device includes means for inputting data to the computer, said data unrelated to the physiological characteristic. 8. 8. The system of claim 7 wherein the manually operated computer input device is a mouse. 9. 9. The system of claim 7 wherein the manually operated computer input device is a track ball. 10. 10. The system of claim 7 wherein the manually operated computer input device is a track pad. 11. 11. The system of claim 7 wherein the manually operated computer input device is a keyboard. 12. 12. The system of claim 7 wherein the feedback presented in response to the sensed physiological characteristic is visual feedback. 13. 13. The system of claim 7 wherein the feedback presented in response to the sensed physiological characteristic is audio feedback. |  | A61B005/05
US05797841 | - | 1998-08-25 | Shunt barrier in pulse oximeter sensor | 1996-03-05 | A pulse oximeter sensor having an emitter(s) and a detector, with a layer having a first portion over the emitter and a second portion of layer over the detector is provided. A barrier is included between the first and second portions of the overlying layer to substantially block radiation of the wavelengths emitted by the emitter(s). Preferably, the barrier reduces the radiation shunted to less than 10% of the radiation detected, and more preferably to less than 1% of the radiation detected. | What is claimed is: 1. 1. A sensor comprising: at least one emitter; a detector; a covering layer having a first portion over the emitter and a second portion over the detector; a shunt barrier positioned between said first and second portions of said covering layer to substantially block radiation of the wavelengths emitted by said emitter, such that less than 10% of the radiation detected by said detector is shunted radiation; wherein there is a break between said first and second portions of said covering layer, said shunt barrier comprising an underlying layer bridging said break and having an adhesive surface. 2. 2. The sensor of claim 1 wherein said shunt barrier blocks said shunted radiation such that less than 1% of the radiation detected by said detector is shunted radiation. 3. 3. The sensor of claim 1 wherein said radiation comprises a first wavelength spectrum in the red wavelength range and a second wavelength spectrum in the infrared range. 4. 4. The sensor of claim 1 wherein said sensor is a pulse oximeter sensor. 5. 5. A modified pulse oximeter sensor, having at least one new layer, comprising: a red wavelength spectrum emitter and an infrared wavelength spectrum emitter; a detector; a new layer having a first portion over said emitters and a second portion over the detector; a shunt barrier positioned between said first and second portions of said new layer to substantially block radiation of the wavelengths emitted by said emitters, such that less than 5% of the radiation detected by said detector is shunted radiation; wherein said new layer is a laminated layer. 6. 6. The modified sensor of claim 5 wherein said new layer replaces a layer on an unmodified sensor. 7. 7. The modified sensor of claim 5 wherein said new layer is an additional layer added to said sensor. 8. 8. The modified sensor of claim 5 wherein said shunt barrier blocks said shunted radiation such that less than 1% of the radiation detected by said detector is shunted radiation. 9. 9. A modified pulse oximeter sensor, having at least one new layer, comprising: a red wavelength spectrum emitter and an infrared wavelength spectrum emitter; a detector; a new layer having a first portion over said emitters and a second portion over the detector; a shunt barrier positioned between said first and second portions of said new layer to substantially block radiation of the wavelengths emitted by said emitters, such that less than 5% of the radiation detected by said detector is shunted radiation; wherein there is a break between said first and second portions of said new layer, said shunt barrier comprising an underlying layer bridging said break and having an adhesive surface. | Nellcor Puritan Bennett Incorporated | A61B005/00
US05738632 | - | 1998-04-14 | Device for use in combination with a magnetic resonance imaging apparatus | 1995-03-16 | A device for use in combination with a magnetic resonance imaging apparatus which generates a static magnetic field and detects magnetic resonances in a living body is placed in the static magnetic field, includes a distal end portion and another portion having an end connected to the distal end portion. The distal end portion has a magnetic permeability of such a value that diagnosis and treatment are not influenced by magnetic resonance image distortions due to a disturbance in a uniformity of the static magnetic field generated by the apparatus. The device includes other portions which have a magnetic permeability which is higher than that of the distal end portion and have a value so that the other portions are prevented from being attracted to the static magnetic field. The device does not adversely influence magnetic resonance images since the device is not attracted to a magnet of the magnetic resonance imaging apparatus, thereby increasing an accuracy in diagnosis and treatment. | What is claimed is: 1. 1. A device for use in combination with a magnetic resonance imaging apparatus which generates a static magnetic field and detects magnetic resonance in a living body placed in the static magnetic field, said device comprising: a first distal end portion enterable into a region to be imaged by the apparatus and having at least one of a magnetic susceptibility and a magnetic permeability which has a value such that a uniformity of the static magnetic field generated by the apparatus remains substantially undistorted as the first portion is moved in a desired manner in the static magnetic field; the first distal end portion including an antenna housing portion and a magnetic resonance signal-receiving antenna, the antenna housing portion having a portion which houses the magnetic resonance signal-receiving antenna, and the first distal end portion being formed of a material having a dielectric constant which decreases an attenuation of an electromagnetic wave having a magnetic resonance frequency; and a second proximal end portion unable to enter a body cavity and having at least one of a magnetic susceptibility and a magnetic permeability which is higher in a value thereof than a magnetic susceptibility and magnetic permeability of the first distal end portion and has a value such that the second proximal portion is not attracted to the static magnetic field; and a third intermediate portion unable to enter the region to be imaged, able to enter the body cavity, and having at least one of a magnetic susceptibility and a magnetic permeability which has a value higher than the value of the first distal end portion and lower than the value of the second proximal end portion and has at least one of the magnetic susceptibility and magnetic permeability such that disturbances in a uniformity of the static magnetic field are small, the third intermediate portion being connected at one end with said first distal end portion and connected at an opposite end with said second proximal end portion so as to be intermediate said first distal end portion and said second proximal end portion. 2. 2. The device according to claim 1, further comprising an endoscope having a distal end section which comprises said first distal end portion. 3. 3. The device according to claim 2, wherein said endoscope is a flexible scope. 4. 4. The device according to claim 2, wherein said endoscope is a rigidoscope. 5. 5. The device according to claim 1, further comprising a medical instrument which has an insertion section having a distal end portion which comprises said first distal end portion. 6. 6. The device according to claim 1, further comprising a detection element having an insertion portion which comprises said first distal end portion. 7. 7. The device according to claim 1, further comprising a coil provided in said first distal end portion, for receiving magnetic resonance signals. 8. 8. The device according to claim 1, further ... | Olympus Optical Co., Ltd. | A61B005/055
US05797396 | - | 1998-08-25 | Automated method for digital image quantitation | 1996-12-19 | A method for quantitatively analyzing digital images of approximately elliptical body organs, and in particular, echocardiographic images. In a first preferred embodiment, the invention automatically determines the center-point of an elliptical organ and a search region for border discrimination by finding the maximum value produced by a series of circular arc filters applied to the image data. In a second preferred embodiment, a pair of elliptical arc filters are used to make a first approximation of the positions of the right and left epicardium so that matched elliptical filters can be used to estimate the anterior epicardial position. The estimated position of the anterior epicardial, together with the posterior epicardial position, determines the center-point of the left ventricle. The positions of the organ borders are then approximated by generating amplitude distributions along each of a number of circular segments based on the center-point. The approximated borders are then compared on a best-fit basis to a set of paired elliptical arcs used to model the borders. The image may then be displayed with the modeled border superimposed on the image. A method of automated video densitometry is also disclosed whereby a sequence of end diastolic images are obtained before and after injection of a contrast agent. | What is claimed is: 1. 1. A method for quantitatively analyzing a diagnostic image of a left ventricle including the steps of: a. generating a diagnostic image frame in a digital format containing rows and columns of pixels of a left ventricle having a posterior epicardial border, and an anterior epicardium; b. determining a first tentative center-point for the left ventricle and the position of the posterior epicardial border of the left ventricle depicted in the diagnostic image by frame repeatedly filtering the image frame with a set of circular arc filters until a maximum value for the set of filters is obtained; c. determining a second tentative center-point for the left ventricle and the position of the anterior epicardium of the left ventricle depicted in the diagnostic image frame by repeatedly filtering the image frame with a set of matched elliptical arc filters until a maximum value for the set of matched filters is obtained; d. determining a final center-point for the left ventricle depicted in the diagnostic image frame as midway between the anterior epicardial border and the posterior epicardial border along a line through the first and second tentative center-points; and e. indicating the position of the final center-point in connection with the diagnostic image frame of the left ventricle. 2. 2. The method of claim 1, wherein the step of determining the position of the posterior epicardial border of the left ventricle further includes filtering the image frame in a lower half region of a sector scan at pixel locations having intensities which exceed the maximum intensity value of the image by more than 60%. 3. 3. The method of claim 1, wherein the step of determining the position of the posterior epicardial border of the left ventricle further includes filtering the image frame in multiple passes, wherein a first pass produces a best column corresponding to the column which yields the most consistent maximum filter output values across the frame. 4. 4. The method of claim 3, wherein a second pass searches in a small band of rows which are proximate the best column, wherein the second pass produces a best row corresponding to the row which yields the most consistent maximum filter output values across the image frames. 5. 5. The method of claim 4, wherein a third pass searches in a small region of columns and rows which are approximately the best column and best row, and thereby determines the position of the posterior epicardial border of the left ventricle depicted in the image frame. 6. 6. The method of claim 5, wherein the step of determining the position of the anterior epicardium of the left ventricle depicted in the image frame comprises the steps of: a. approximating first tentative positions of the right and left epicardium by repeatedly filtering the image frame with a set of elliptical arc matched filters until a maximum value for the set of filters is obtained; b. establishing a search region for the ... | University of Florida Research Foundation | A61B005/00 A61B008/00
US05766572 | - | 1998-06-16 | Water-soluble carboxypolysaccharide-magnetic iron oxide complex having a small particle diameter | 1995-02-06 | A water-soluble carboxypolysaccharide-magnetic iron oxide complex of small particle diameter composed of a water-soluble carboxypolysaccharide and a magnetic iron oxide having a core diameter ranging from about 2 to about 7 nm, wherein the total diameter ranges from about 10 to about 50 nm, the ratio of the total diameter to the core diameter is about 15 or less, and the T.sub.2 -relaxivity ranges from about 10 to about 150 (mM.sec).sup.-1. Said complex has low toxicity and small side effects and is useful in the fields of medical treatment, biology and engineering as an iron-supplementing agent, an X-ray contrast medium, an MRI contrast medium, a reagent for blood flow rate measurement, a carrier for drug administration, etc. | We claim: 1. 1. A water-soluble carboxypolysaccharide-magnetic iron oxide complex of small particle diameter composed of a water-soluble carboxypolysaccharide and a magnetic iron oxide having a core diameter ranging from about 2 to about 7 nm, wherein the total diameter ranges from about 10 to about 50 nm, the ratio of the total diameter to the core diameter is about 15 or less, and the T.sub.2 -relaxivity ranges from about 10 to about 150 (mM.sec).sup.-1. 2. 2. The water-soluble carboxypolysaccharide-magnetic iron oxide complex of claim 1 composed of a water-soluble carboxypolysaccharide and a magnetic iron oxide having a core diameter ranging from about 3 to about 6 nm, wherein the total diameter ranges from about 15 to about 40 nm, the ratio of the total diameter to the core diameter is about 10 or less, and the T.sub.2 -relaxivity ranges from about 15 to about 120 (mmol.sec).sup.-1. 3. 3. The water-soluble carboxypolysaccharide-magnetic iron oxide complex of claim 2 composed of a water-soluble carboxypolysaccharide and a magnetic iron oxide having a core diameter ranging from about 3 to about 5 nm, wherein the total diameter ranges from about 15 to about 30 nm, the ratio of the total diameter to the core diameter is about 7 or less, and the T.sub.2 -relaxivity ranges from about 15 to about 100 (mmol.sec).sup.-1. 4. 4. The water-soluble carboxypolysaccharide-magnetic iron oxide complex of claim 1, wherein the water-soluble carboxypolysaccharide has an intrinsic viscosity ranging from 0.03 to 0.2 dl/g. 5. 5. The water-soluble carboxypolysaccharide-magnetic iron oxide complex of claim 4, wherein the water-soluble carboxypolysaccharide is an alkali-treated polysaccharide. 6. 6. The water-soluble carboxypolysaccharide-magnetic iron oxide complex of claim 4, wherein the water-soluble carboxypolysaccharide is selected from carboxydextran, carboxystarch and carboxypullulan. 7. 7. The water-soluble carboxypolysaccharide-magnetic iron oxide complex of claim 5, wherein the water-soluble carboxypolysaccharide is a carboxydextran obtained by subjecting dextran to an alkali treatment. 8. 8. An MRI contrast medium comprising the water-soluble carboxypolysaccharide-magnetic iron oxide complex of small particle diameter of claim 1. 9. 9. An imaging or measurement method which comprises administering to a subject an effective amount of the water-soluble carboxypolysaccharide-magnetic iron oxide complex of small particle diameter of claim 1 and then conducting photographing or measurement by the use of an MR apparatus. | Meito Sangyo Kabushiki Kaisha | A61B005/055
US05730149 | - | 1998-03-24 | Toilet-bowl-mounted urinalysis unit | 1995-11-03 | A toilet bowl-mounted urinalysis unit (14) adapted to be readily mounted to a standard water closet bowl fixture (12) for sampling and analysis of urine at a toilet. The unit (14) includes a substantially self-contained housing (22) which is designed to be mounted on the upper surface of the standard bowl fixture (12) between the bowl (16) and the flushing water supply section (18). Hinged to the housing (22) is a toilet seat (24) to which is mounted a urine sampling device (26) designed such that urine excreted into the bowl (16) is sampled in mid-air within the inner space of the bowl. The housing (22) receives a urinalysis device (50) with a polarographic flow cell and a syringe pump (52) for transferring a urine sample to the flow cell together with a carrier liquid. The polarographic flow cell has a working electrode supporting an enzyme. In one embodiment, a reservoir for the carrier liquid is received within the housing (22). In another embodiment, the carrier liquid reservoir (402) is mounted to a toilet lid. A method for reforming a toilet equipped with a standard bowl fixture (12) into a toilet equipped with a urinalysis function is also provided wherein a prefabricated toilet seat assembly (28) having the urine sampling device (26) incorporated in advance into the toilet seat (24) is used. | We claim: 1. 1. A toilet bowl-mounted urinalysis unit for sampling and analysis of urine at a toilet equipped with a standard water closet bowl fixture having a bowl and a flushing water supply section located rearwardly of the bowl, said urinalysis unit comprising: a housing designed to be mounted in use on the upper surface of said standard bowl fixture between said bowl and said flushing water supply section thereof; a toilet seat hinged to said housing for swinging movement between a horizontal operative position in which said seat rests upon said bowl fixture and an upright inoperative position; a urine sampling device, including a movable urine sampling vessel, mounted to said toilet seat for swinging movement conjointly therewith for sampling, in mid-air within the inner space of said bowl, a quantity of urine excreted into said bowl; a urinalysis device arranged in said housing; fluid transfer means, including a fluid pump arranged in said housing, for transferring urine sample from said sampling vessel to said urinalysis device; output means for outputting the results of urinalysis by said urinalysis device; and, control means for controlling said urine sampling device, said fluid transfer means, said urinalysis device and said output means in such a manner that, upon urination into the toilet bowl, urine is sampled and transferred to said urinalysis device and is subjected to urinalysis with the results thereof being output by said output means. 2. 2. A urinalysis unit according to claim 1, wherein said urine sampling device comprises a swingable arm and an electrical drive therefor, said arm having an end supported by said toilet seat for pivoting movement about a horizontal axis and the other end supporting said urine sampling vessel, said electrical drive being operative to move said urine sampling vessel between an operative position situated within the inner space of said bowl and a rest position situated adjacent to the rim of said bowl fixture. 3. 3. A urinalysis unit according to claim 2, wherein said toilet seat is provided at the lower surface thereof with a downwardly directed concavity and wherein said electrical drive is accommodated at least in part in said concavity. 4. 4. A urinalysis unit according to claim 2, wherein said urine sampling device comprises a frame secured to said toilet seat at the lower surface thereof, said frame being confined in a vertical direction within a vertical gap defined between the upper surface of the rim of said bowl and the lower surface of said toilet seat in said horizontal position thereof, said frame being arcuated to extend along said toilet seat in such a manner as to be substantially concealed by said toilet seat. 5. 5. A urinalysis unit according to claim 2, wherein said electrical drive is operative to move said urine sampling vessel along the inner surface of said bowl between an operative position situated adjacent the bottom of said bowl and a rest position sit... | Toto Ltd. | A61B005/00
US05772594 | - | 1998-06-30 | Fluoroscopic image guided orthopaedic surgery system with intraoperative registration | 1996-10-16 | The present invention is an improved system for allowing an orthopaedic surgeon to safely determine the precise trajectory of insertion of a guide pin or screw into an object bone and to check the accuracy of the procedure using real time feedback. The system uses a C-arm fluoroscope in conjunction with a three-dimensional optical digitizer to provide a real time image of the drill and object bone on a screen. The system uses light emitting diodes (LEDs) positioned on the C-arm fluoroscope and on the drill and two dimensional image registration of the object bone to orientate the surgeon. In addition, LEDs are attached to a reference bar positioned on the object bone. The distinctive pattern formed by the combination of these elements allows the surgeon to continually observe the progress of the surgery without necessitating additional x-ray images. A computer software program allows the surgeon to record the position of the object bone, to correct the parallax of the C-arm fluoroscope and to relate the position of the object bone in the two fields by two dimensional image registration to determine the exact relative position of the object bone seen on the two images. | I claim: 1. 1. A responsive fluoroscopic image guided surgery system for inserting a guide pin or screw into an object bone at a predetermined trajectory comprising a drill for inserting the guide pin or screw into the object bone, an x-ray generator, an x-ray receiver for receiving an x-ray beam emitted from the x-ray generator and a fluoroscopic imager for generating a two-dimensional radiographic image, radiopaque markers positioned with respect to the object bone, a first set of emitters positioned on the x-ray receiver, a second set of emitters positioned on the drill, a sensor for sensing signals emitted by the emitters and for generating a digitized image, a display for displaying the radiographic image and the digitized image, and a computer programmed to match the two-dimensional radiographic images thereby effecting two-dimensional image registration. 2. 2. The system of claim 1, wherein the x-ray generator and the x-ray receiver comprise a C-arm fluoroscope. 3. 3. The system of claim 2, further comprising a computer program for correcting a parallax of the radiographic image caused by increase in the apparent size of the object bone on the display by the C-arm fluoroscope. 4. 4. The system of claim 1, wherein the radiopaque markers are positioned in a distinctive pattern on the object bone and wherein the first and the second set of emitters are positioned in a distinctive pattern for providing a relative orientation of the object bone and the drill on the monitor. 5. 5. A responsive fluoroscopic image guided surgery system for use in orthopaedic surgery comprising a C-arm fluoroscope for generating radiographic images, a first set of emitters positioned on the C-arm fluoroscope, a guide pin or a drill bit, a drill for inserting the guide pin or drill bit in a surgeon-chosen position in an object bone, a second set of emitters positioned on the drill, an optical position sensor for sensing signals emitted by the emitters, multiple distinctly shaped radiopaque markers positioned with respect to the object bone, a computer connected to the sensor for receiving and converting the signals and for generating graphic images of the object bone and the guide pin or drill bit, and a monitor for displaying the images of the object bone produced by the C-arm fluoroscope and the images produced by the optical position sensor indicating a position of the guide pin or drill bit overlaying the images in near real time for continually monitoring a position of the guide pin or drill bit being inserted. 6. 6. The system of claim 5, wherein the first set of emitters and the second set of emitters are placed in a distinctive pattern for providing a relative orientation of the object bone and the drill on the monitor. 7. 7. A method of determining a precise trajectory for the insertion of a screw into a bone comprising the steps of providing a C-arm fluoroscope, light emitting diodes ("LEDs"), dissimilar distinctively shaped radiopaque marker... |  | A61B005/05
US05727558 | - | 1998-03-17 | Noninvasive blood pressure monitor and control device | 1996-02-14 | A noninvasive blood pressure monitoring and controlling device is provided which selectively stimulates the human body's own baro-receptors with electromagnetic or ultrasonic wave energies. | What is claimed is: 1. 1. A noninvasive blood pressure monitor and control apparatus for use by a patient about the neck for stimulating the baro-receptors of said patient comprising a programmable baro-stimulator device adapted to receive input monitoring signals and to generate a programmed output signal upon activation of said device and a noninvasive conductive lead assembly connectable at its proximal end to said baro-stimulator device and having a sensor means at its distal end for noninvasive attachment to a surface of the skin on each side of the neck of said patient for stimulation of the baro-receptors of said patient to modulate the blood pressure, wherein the apparatus further includes: sensor means coupled to said baro-stimulator device for detecting and stimulating blood pressure; and said baro-stimulator device comprising an electrical power source, signal analysis means connected to said sensor means for analyzing said blood pressure, programmable means associated with said signal analysis means for activating an output signal means for ultrasonic waves, and an output signal means for ultrasonic waves coupled with said sensor means for controlling the blood pressure by stimulating the baro-receptors according to specific programmed parameters. 2. 2. The apparatus of claim 1 wherein said sensor means are attached to the skin surface at each side of the neck at the carotid artery. 3. 3. The apparatus of claim 1 including a telemetry circuit for transmitting information to a monitor. 4. 4. The apparatus of claim 1 including a warning device component comprising circuitry which provides a warning alarm indicating either a malfunction of a faulty circuit, a blood pressure increase, or both. 5. 5. The apparatus of claim 1 wherein the blood pressure is constantly monitored when the apparatus is activated. 6. 6. The apparatus of claim 1 wherein said input monitoring signal is transmitted to an external monitor. 7. 7. The apparatus of claim 1 which is portable and which can be worn by said patient. 8. 8. The apparatus of claim 1 including circuitry preventing an accidental reset of said specific parameters programmed. 9. 9. A therapeutic method of noninvasively monitoring and controlling blood pressure in a patient which comprises the steps of: monitoring said blood pressure; detecting a rise in said blood pressure; applying a programmed stimulus of ultrasonic waves to the baro-receptors in the arterial system of said patient in a manner to alleviate said raise in blood pressure in response to detection of such rise in said blood pressure. |  | A61B005/02
US05715816 | - | 1998-02-10 | Oximeter probes and methods for the invasive use thereof | 1995-10-20 | A probe useful for invasively monitoring the oxygen saturation level of blood in the tissue walls of an anatomical cavity generally comprises a chassis with an electrical connector extending from the proximal end of the chassis and terminating at a plug configured for connection to a pulse oximeter box. The probe further includes an optics assembly configured to generate and transmit electrical signals that are indicative of the dynamic oxygen saturation level of blood in the wall tissue. The probe further includes a deployment device attached to the chassis for biasing the optics assembly into the tissue wall of the anatomical canal and stabilizing the probe within the canal. Further, the oximetry sensing assembly may be configured as part of an esophageal stethoscope having other sensing devices, for example, a temperature sensor, a pacing assembly, and an acoustic monitor. | We claim: 1. 1. A probe useful for invasively monitoring at best the oxygen saturation level of blood in at least one tissue wall of an esophagus, the probe comprising: a chassis having a proximal end and a distal end; an electrical connector extending from said proximal end of said chassis and terminating at a plug configured for connection to a pulse oximeter box; an optics assembly configured to generate and transmit electrical signals to said oximeter box, said signals being indicative of the dynamic oxygen saturation level of blood in the wall tissue; and a deployment device attached to said chassis and configured to carry said optics assembly; wherein said deployment device is configured to stabilize the probe in the esophagus and limit movement of the probe within the esophagus. 2. 2. The probe of claim 1, wherein the deployment device is configured to reside in the crico-pharyngeal muscle region of the esophagus. 3. 3. The probe of claim 1, further comprising a temperature measuring device connected to said chassis for measuring a temperature of a subject. 4. 4. The probe of claim 1, further comprising a pacing assembly connected to said chassis for measuring heart pacing of a subject. 5. 5. The probe of claim 1, further comprising an acoustic monitor connected to said chassis for monitoring sounds within the anatomical cavity of a subject. 6. 6. A probe useful for invasively monitoring at least the oxygen saturation level of blood in a region of an anatomical cavity, the probe comprising: a chassis having a proximal end and a distal end: an electrical connector extending from said proximal end of said chassis and terminating at a plug configured for connection to a pulse oximeter box: an optics assembly configured to generate and transmit electrical signals to said oximeter box, said signals being indicative of the dynamic oxygen saturation level of blood in a cavity wall tissue; and a deployment device attached to said chassis and configured to carry said optics assembly, said deployment device comprising: means for causing a muscle in the region of the anatomical cavity to dilate allowing said deployment device to pass into the region including the muscle; means for securing said deployment device in the muscle region when the muscle constricts, so that movement of the probe is inhibited; and means for biasing said optics assembly against tissue of the anatomical cavity. 7. 7. The probe of claim 6 wherein said deployment device has a circumferentially symmetrical hour-glass configuration. 8. 8. A probe useful for invasively monitoring at least the oxygen saturation level of blood in at least one tissue wall of a rectal canal, the probe comprising: a chassis having a proximal end and a distal end; an electrical connector extending from said proximal end of said chassis and terminating at a plug configured for connection to a pulse oximeter box: an optics assembly configured to generate and transmit electri... | Sensor Devices, Inc. | A61B005/00
US05762068 | - | 1998-06-09 | ECG filter and slew rate limiter for filtering an ECG signal | 1996-11-25 | A linear phase high pass filter is disclosed using a slew rate limiter and a linear phase low pass filter in parallel with a delay for removing baseline wander from an ECG signal. The linear phase low pass filter is preferably a digital Infinite Impulse Response (IIR) filter. The slew rate limiter preferably includes a clipper and a unit delay. An input ECG signal is simultaneously presented to a slew rate limiter and IIR low pass filter combination and an electronic delay. Thereafter, the outputs from the slew rate limiter and IIR low pass filter combination and the delay are passed to a summer where the output from the slew rate limiter and the low pass filter is subtracted from the output of the delay to produce the output ECG signal representation. The combination of the output from the slew rate limiter and the low pass filter being subtracted from a delayed input signal produces a high pass filter. The resulting high pass filter has a relatively high -3 dB cutoff frequency of about 0.5 Hertz while providing a virtually constant group delay for the ECG signal passed through the filter. In this way, distortion of the input ECG signal by the filter is minimized so that the baseline wander portion of the input ECG signals is removed while the part of the input ECG signal representative of the heart function is preserved. The high pass filter is preferably implemented on a microprocessor which may be part of an ECG processing system. The ECG system may also perform such functions as filtering muscle artifact signals or supplying sample points to a video display system, or both. | What is claimed is: 1. 1. A device for removing baseline wander signals from an ECG signal comprising: a) an ECG signal input; b) first means, connected to said ECG signal input, for limiting the absolute value of the slope of said ECG signal above and below preselected cutoff levels and for passing the components of said ECG signal between said preselected cutoff levels through said first means when said ECG signal is presented from said ECG signal input; c) second means, connected to said ECG signal input, for delaying the ECG signal received from said ECG signal input for a time generally greater than the time said first means requires to pass the ECG signal between said preselected cutoff levels and through a third means; d) said third means, connected to the output of said first means, for receiving the ECG signal from said first means and said preselected cutoff levels; e) fourth means, connected to the output of said third means, for subtracting the output of said third means from the output of said second means; and f) an ECG signal output connected to said fourth means. 2. 2. The device of claim 1 wherein said third means comprises a linear phase low pass filter. 3. 3. The device of claim 1 wherein first means is a slew rate limiter. 4. 4. The device of claim 3 wherein said slew rate limiter further includes a unit delay. 5. 5. The device of claim 3 wherein said slew rate limiter further includes an adder. 6. 6. The device of claim 3 wherein said slew rate limiter includes an adder and a summer. 7. 7. The device of claim 1 wherein said first means includes a clipper. 8. 8. The device of claim 7 further including a summer and wherein said clipper is connected to and receives the ECG signal from said summer. 9. 9. The device of claim 7 further including an adder and wherein said clipper is connected to and passes the ECG signal to said adder. 10. 10. The device of claim 7 further including a unit delay which outputs a signal therefrom and wherein said clipper is connected to and passes the ECG signal to said unit delay. 11. 11. The device of claim 10 wherein said fourth means includes a summer which determines the differences between the ECG signal and said signal output from said unit delay. 12. 12. The device of claim 7 wherein the ECG signal is passed from said first means to said third means and said third means includes a filter therein to filter the ECG signal. 13. 13. The device of claim 12 wherein said filter is a low pass filter. 14. 14. The device of claim 13 wherein said low pass filter has a variable gain depending on the coefficients used in said filter. 15. 15. The device of claim 1 wherein said third means includes a filter therein to filter the ECG signal received from said first means and wherein said first means is a slew rate limiter. 16. 16. The device of claim 15 wherein said second means delays the presentation of the ECG signal to said ECG signal output for a time approximately e... | Quinton Instrument Company | A61B005/0402
US05813979 | - | 1998-09-29 | EKG device having individually storable eletrode leads | 1997-05-09 | A portable EKG machine having a plurality of individually storable electrode leads, each of which may be selectively moved from a retracted position wherein the electrode lead is stored within a storage enclosure, to an extended position wherein the electrode lead is drawn from the storage enclosure. The EKG machine of the present invention includes a monitor, a storage enclosure and a plurality of conducting leads each terminating in an electrode. In a preferred embodiment, the storage enclosure includes a plurality of retractable and extendable leads mounted on individual rotatable spools enclosed therein. Each electrode and lead may be individually selectively extended by an EKG technician by grasping and separating an electrode from the storage enclosure thereby unwinding the lead from its storage spool to an extended position, whereafter the electrode may be conductively attached to the patient's body. Upon removal of one or more electrodes from the patient's body, the spools provide for automatic retraction of each individual lead to its stored position thereby eliminating entanglement problems associated with dangling leads. | What is claimed is: 1. 1. An EKG machine having a plurality of individually storable electrode leads each terminating in an electrode, said EKG machine comprising: a monitor having means for generating output; a plurality of electrodes for sensing electrical activity generated by a person's heart; said of said plurality of electrodes individually electrically connected to said monitor by a corresponding plurality of elongated electrically conducting flexible leads; and an enclosure, said enclosure including means for storing each of said plurality of electrode leads, each of said plurality of leads being selectively and individually movable from a retracted position wherein the lead is substantially stored within said enclosure, to an extended position wherein the lead is substantially drawn from said enclosure; said enclosure having opposing first and second ends, each of said ends having a plurality of leads dispensed therefrom, whereby said enclosure may be disposed proximal to a patient's torso and leads may be dispensed toward the patient's upper torso from said first end, and additional leads may be dispensed toward the patient's lower torso and legs. 2. 2. An EKG machine according to claim 1, wherein said means for storing further includes means for individually biasing each of said electrode leads to said retracted position within said enclosure. 3. 3. An EKG machine according to claim 2, wherein said means for storing includes: a plurality of rotatable spools supported by said enclosure, each of said spools having a portion of one of said electrode leads at least partially wound thereon; each of said rotatable spools being rotationally biased in a rotational direction, corresponding to said retracted position, by said means for individually biasing, whereby said leads are biased to a retracted position wound about one of said plurality of rotatable spools. 4. 4. An EKG machine according to claim 3, further including means for selective and individual rotational locking of each of said rotatable spools. 5. 5. An assembly of sensors for use with an EKG machine for detecting and transmitting signals relating to heart activity, said assembly of sensors comprising: a plurality of electrodes, each electrode electrically connected to a conducting lead, each lead electrically connected to a cable terminating in at least one connector for electrical connection to an EKG monitor; a storage enclosure having means for retractable storage of each of said leads, said means for retractable storage for enabling selective and individual retraction and extension of each electrode lead, whereby each of each lead is positionable from a retracted position wherein each lead is individually stored within a storage enclosure, to a manually extended position wherein each lead is dispensed from said storage enclosure such that each of said electrodes may be placed in contact with a patient for detecting signals relating to the patient's heart a... |  | A61B005/02
US05762072 | - | 1998-06-09 | Comparator apparatus and system for activity monitors | 1995-05-25 | A comparator for comparing the operation of activity monitors of the type having internal sensors responsive to excitation forces in order to record the activity of a wearer, includes a housing having a test platform and a monitor-receiving test fixture for holding an activity monitor motionless during testing. The comparator further includes an electromagnet for applying an excitation force to the monitor, by converting a prerecorded digital signal, or waveform, into analog voltage signals which are applied to the electromagnet for testing the monitor. The monitor may be subjected to a variety of test patterns of activity. | We claim: 1. 1. An activity monitor interface apparatus for providing an interface for data communication between an activity monitor having an internal sensor which determines activity of a subject using said activity monitor and a computer, the apparatus being capable of testing operation of the internal sensor of said activity monitor, said apparatus comprising: a test platform; test receptacle means for receiving an activity monitor and holding it substantially motionless upon the test platform in a testing position; memory means for storing at least one predetermined test pattern of activity; conversion means for converting the activity test pattern, upon retrieval from the memory means, into an excitation signal representative of said predetermined activity test pattern; activity monitor exciting means which receives the excitation signal and applies an excitation force to an activity monitor held in said receptacle means in order to excite the activity monitor internal sensor in a manner which substantially replicates said predetermined activity test pattern; and data transmission means for transmitting data generated by said activity monitor held in said receptacle means in response to said excitation force for comparison with said predetermined activity test pattern. 2. 2. The activity monitor interface apparatus as defined in claim 1, wherein said memory means includes a read-only memory (ROM) and said conversion means includes a digital-to-analog connector (DAC). 3. 3. The activity monitor interface apparatus as defined in claim 2, wherein said activity monitor exciting means includes an electromagnet which generates a magnetic field upon application of said excitation signal, the magnetic field inducing a response in said activity monitor internal sensor. 4. 4. The activity monitor interface apparatus as defined in claim 1, wherein said data transmission means includes a transformer and opto-isolated RS-232 communication datalink. 5. 5. The activity monitor interface apparatus as defined in claim 1, wherein said test platform includes a housing, said test receptacle means being disposed on a surface of the housing, and said activity monitor exciting means includes an electromagnet disposed within said housing proximate to and opposing said test receptacle means. 6. 6. The activity monitor interface apparatus as defined in claim 1, wherein said test pattern of activity has a frequency of between 0.2 and 10 Hz. 7. 7. The activity monitor interface apparatus as defined in claim 1, further including an RS-232 data port for transmitting said data generated by said activity monitor. 8. 8. An activity monitor interface apparatus for providing an interface for data communication between an activity monitor and a computer for testing the activity monitor, the activity monitor having a sensor which determines activity of a subject using said monitor and which generates an output indicative of the activity of said subject, ... |  | A61B005/103
US05807280 | - | 1998-09-15 | Pressure ulcer measurement probe and method | 1997-02-25 | A shaft (1) having a fiber swab (5) on one end, a metric scale (2) on the shaft starting at the swab end, and preferably a flat portion (7) of the shaft for orienting the scale by touch, without visual inspection. A second scale (3) is preferably provided, starting at the opposite end from the first scale, and on the opposite side of the shaft. The shaft optionally includes a bulb (6) on one or both ends. An arrangement of tactile indicators (7 and 8) allows a practitioner to orient the probe for used of the desired end and its associated scale by touch alone, allowing visual concentration on the patient. | I claim: 1. 1. A pressure ulcer measurement probe, comprising: a shaft having a first end and a second end; the first end having a fiber swab; and a first metric scale starting at the first end of the shaft; whereby the probe can be used for directly measuring the surface dimensions and depths of pressure ulcers. 2. 2. The pressure ulcer measurement probe of claim 1, further comprising tactile means for sensing the orientation of the shaft and scale in the hand by touch. 3. 3. The pressure ulcer measurement probe of claim 2, further comprising a bulb on the second end of the shaft and a second scale starting at the second end of the shaft. 4. 4. The pressure ulcer measurement probe of claim 3, wherein the tactile means comprises first and second flat areas of the shaft, said first and second flat areas covering different portions of the first and second scales respectively. 5. 5. A method for measuring the surface dimensions and depths of a pressure ulcer, comprising the steps of: a) placing an elongated measurement probe, having a shaft with an enlarged rounded end and a metric scale starting at said end, across the geometric center of an ulcer surface, with said enlarged end touching the ulcer perimeter at one side of the ulcer; b) reading the scale where the shaft crosses the opposite side of the ulcer; c) placing the probe across the ulcer approximately perpendicularly to the placement of step a), and reading the scale again as in step b); d) Inserting said enlarged end into the ulcer until it stops against firm tissue, and reading the scale at the level of the skin surface to determine the ulcer depth. 6. 6. The method of claim 5, further comprising the initial step of picking up the measurement probe and orienting it in the hand by feeling tactile indicators on the shaft. 7. 7. A pressure ulcer measurement probe, comprising: a shaft having a first side, a second side, a first end, a second end, and a midpoint halfway between the first end and the second end; a fiber swab on the first end of the shaft; a metric scale on the first side of the shaft starting at the first end of the shaft, and a metric scale on the second side of the shaft starting at the second end of the shaft, whereby the probe can be used for directly measuring the dimensions and depths of pressure ulcers. 8. 8. The pressure ulcer measurement probe of claim 7, further comprising a first tactile indicator on a portion of the first scale, whereby both the scale and the first end of the shaft can be located, and the shaft oriented for use, by touch of the shaft alone, without visual inspection. 9. 9. The pressure ulcer measurement probe of claim 7, further comprising a fiber swab on the second end of the shaft, and a second scale on the shaft starting at the second end of the shaft, whereby the probe can be used equally from either end without turning it around. 10. 10. The pressure ulcer measurement probe of claim 9, further comprising a tactil... | Mangels; Linda Sue | A61B005/103
US05791348 | - | 1998-08-11 | Automatic blood pressure measuring system | 1996-01-26 | An automatic blood pressure measuring system employs an oscillometric method, a cuff applying pressure to an arterial vessel and then gradually reducing the pressure. On a distal side of the cuff, as seen from the heart of the subject, a pulse wave sensor presses against a distal section of the vessel. If the pulse wave sensor detects a pulse wave from the distal section of the vessel after the force applied by the cuff reaches a first target value, indicating that the initial pressure was insufficiently low, the force is increased to a second target value. After determining a relationship between the blood pressure and the magnitude of the pulse wave detected by the pulse wave sensor, blood pressure can be monitored by the pulse wave sensor. | What is claimed is: 1. 1. An automatic blood pressure measuring system for measuring a blood pressure of a living subject by an oscillometric method in which a blood pressure is determined by utilizing a pulse wave comprising pulses produced from an arterial vessel of the subject in synchronism with a heartbeat of the subject, the apparatus comprising: an inflatable cuff adapted to be wound around an upper arm of a subject, for pressing said upper arm and thereby pressing a brachial artery extending in said upper arm of said subject; regulating means for regulating a pressing force of said cuff; oscillometric blood-pressure measuring means comprising control means for controlling said regulating means to increase said pressing force of said cuff to a first target force, a first pulse wave sensor associated with said cuff, for collecting pulses of a first pressure pulse wave which are produced from said brachial artery and transmitted to said cuff when said pressing force is decreased from said first target force, and means for determining a blood pressure of said subject by an oscillometric method using the collected pulses; a second pulse wave sensor for detecting a second pressure pulse wave from a radial artery which is continuous with said brachial artery of said subject and is located on a distal side of said brachial artery as seen from the heart of said subject, said second pulse wave sensor being adapted to be pressed against said radial artery via skin tissue of said subject for detecting the second pressure pulse wave therefrom, said second pulse wave sensor being apart from said cuff; first determining means for determining a magnitude of the second pressure pulse wave which is detected from said radial artery by said second pulse wave sensor when said brachial artery is not pressed by said cuff; second determining means for determining a relationship between blood pressure and pulse magnitude by using the blood pressure measured by said measuring means and the determined magnitude of said second pressure pulse wave; third determining means for determining a magnitude of each of pulses of said second pressure pulse wave which are detected from said radial artery by said second pulse wave sensor after the determination of said relationship and when said brachial artery is not pressed by said cuff; fourth determining means for determining a blood pressure of said subject by using the determined relationship and the determined magnitude of said each pulse; and increasing means for increasing said pressing force to a second target force greater by a predetermined amount than said first target force, in response to detection of presence of the second pressure pulse wave by said second pulse wave sensor from said radial artery after said regulating means has increased said pressing force of said cuff to said first target force for pressing said brachial artery and before said measuring means determines said blood pressure of said ... | Colin Electronics Co., Ltd. | A61B005/00
US05800348 | - | 1998-09-01 | Apparatus and method for medical monitoring, in particular pulse oximeter | 1996-09-23 | A method for measuring medical parameters of a patient by radiation of electromagnetic waves into a sample and for measurement and subsequent analysis of the electromagnetic waves which have passed through the sample, the following steps are carried out. First and second modulation signals are generated having equal frequencies and a first phase difference of substantially 90.degree.. Irradiating a first electromagnetic wave of a first wavelength into the sample, under control of the first modulation signal. Irradiating the sample with a second electromagnetic wave of a second wavelength, under control of the second modulation signal. Receiving electromagnetic waves of both wavelengths which have passed through the sample and demodulating the received signals by multiplying the same with a first sinusoidal demodulation signal and with a second sinusoidal demodulation signal having the first phase difference with respect to the first sinusoidal signal, the first and second sinusoidal demodulation signals having the same frequency as the first and second modulation signals, such as to generate a first and a second demodulated signal. The first and the second sinusoidal demodulated signals are set so as to have a phase difference relative to the first and second modulation signals corresponding to a system phase shift. | What is claimed is: 1. 1. Method for measuring medical parameters of a patient by irradiation of electromagnetic waves into a sample and for measurement and subsequent analysis of the electromagnetic waves which have passed through said sample, said method comprising the steps of: (1.1) generating first and second modulation signals having equal frequencies and having a first phase difference of substantially 90.degree.; (1.2) irradiating a first electromagnetic wave of a first wavelength into said sample under control of said first modulation signal; (1.3) irradiating a second electromagnetic wave of a second wavelength different from the first one into said sample under control of said second modulation signal; (1.4) receiving electromagnetic waves of both wavelengths which have passed through said sample; (1.5) demodulating signals representative of the received electromagnetic waves by multiplying the same with a first sinusoidal demodulation signal and with a second sinusoidal demodulation signal having the first phase difference with respect to said first sinusoidal signal, said first and second sinusoidal demodulation signals having an identical frequency as said first and second modulation signals, such as to generate a first and a second demodulated signal; wherein the first and the second sinusoidal demodulation signals have a phase difference relative to the first and second modulation signals corresponding to a system phase shift; and (1.6) analyzing said demodulated signals. 2. 2. Method according to claim 1, comprising the step of determining said system phase shift and the step of adjusting said phase shift of the first and second sinusoidal signals relative to the first and second modulation signals in accordance with said determined system phase shift. 3. 3. Method according to claim 2, wherein said determining said system phase shift includes the steps of: reducing an amplitude of one of the first and second electromagnetic waves; measuring of amplitudes of the first and second demodulated signals; and determining the system phase shift on the basis of the measured amplitudes of the first and the second demodulated signal. 4. 4. Method according to claim 2, wherein said determining said system phase shift includes the steps of: reducing an amplitude of one of the first and second electromagnetic waves; and determining the difference in a zero-crossing between the received electromagnetic waves and the other of the first and second electromagnetic waves. 5. 5. Method according to claim 1, wherein the frequency of said first and second modulation signals is basically f=275 Hertz. 6. 6. Method according to claim 1, wherein said first and second modulation signals are square-wave signals. 7. 7. Method according to claim 1, wherein said first and second modulation signals are sinusoidal signals. 8. 8. Method according to claim 1 comprising the step of low-pass filtering the demodulated signals. 9. 9. Met... | Hewlett-Packard Company | A61B005/00
US05807281 | - | 1998-09-15 | Cervical ring to detect labor | 1996-10-01 | The present invention relates to a method and an assembly (10) for detecting dilation of a cervix (74) of a pregnant female (78) at the onset of labor. The assembly (10) includes a ring-shaped element (16) in series with an enclosure (12) which encircles the cervix (74). The enclosure (12) contains a readily detectable fluid or particulate material (14). When the cervix (74) dilates at the onset of labor, the force of dilation is transmitted by the ring-shaped element (16) of the assembly (10) to the enclosure (12) and opens the enclosure (12) causing release of the material (14). The assembly (10) also includes a series of friction tabs (18) to keep the assembly (10) in place on the cervix (74).;The method involves selecting an appropriately sized assembly (10), placing the assembly (10) on the cervix (74) of the pregnant female (78), and detecting the release of the material (14) which signals that labor has begun. | What is claimed is: 1. 1. A method for detecting dilation of a cervix (74) in a vagina (76) of a pregnant female (78) during labor said method comprising the steps of: encapsulating a first material (14) in a first enclosure (12) for release in response to a predetermined force, said method characterized by transmitting the predetermined force directly from the cervix (74) in response to dilation of the cervix (74) to release the first material (14) for flow out of the vagina (76) and detection by the pregnant female (78). 2. 2. A method as set forth in claim 1 further characterized by at least partially encircling the cervix (74) with a first force transmitting element (16) for transmitting the predetermined force from the cervix (74) to the first enclosure (12) to release the first material (14) from the first enclosure (12) . 3. 3. A method as set forth in claim 2 wherein the encapsulating of the first material (14) is further characterized by encapsulating a fluid. 4. 4. A method as set forth in claim 2 wherein the encapsulating of the first material (14) is further characterized by encapsulating a liquid of a predetermined color. 5. 5. A method as set forth in claim 2 wherein the encapsulating of the first material (14) is further characterized by encapsulating a particulate material. 6. 6. A method as set forth in claim 2 wherein the encircling of the cervix (74) comprises placing a first force transmitting ring (17) snugly around the cervix (74). 7. 7. A method as set forth in claim 6 further defined as placing the first force transmitting ring (17) and the first enclosure (12) in series, to open the first enclosure (12) in response to opening tension forces. 8. 8. A method as set forth in claim 6 further defined as placing the first ring (17) and the first enclosure (12) in parallel, to open the first enclosure (12) in response to compression forces. 9. 9. A method as set forth in claim 6 further characterized by placing a second force transmitting ring (42) snugly around the cervix (74) adjacent to the first force transmitting ring (417) and placing the first enclosure (412) between the two rings along the longitudinal axis of the cervix (74) to open the first enclosure (412) in response to compression forces. 10. 10. A method as set forth in claim 9 further defined as placing a second enclosure (58) in series with the first force transmitting ring (417), to open the second enclosure (58) in response to opening tension forces. 11. 11. A method as set forth in claim 10 wherein the second enclosure (58) contains a second material (60). 12. 12. An assembly (10) for detecting dilation of a cervix (74) in a vagina (76) of a pregnant female (78) during labor, wherein said assembly (10) comprises; a first enclosure (12) containing a first material (14) for releasing said first material (14) into the vagina (76) in response to a predetermined force; and said assembly (10) characterized by a first element (16) for enci... |  | A61B005/03
US05735278 | - | 1998-04-07 | Surgical procedure with magnetic resonance imaging | 1996-03-15 | Apparatus is provided for use in surgical procedures comprising an operating table for receiving a patient for surgery and a magnetic resonance imaging system for obtaining images of a part of the patient at a series of times through the surgical procedure for analysis by the surgical team to allow the surgical team to monitor the progress of the surgery. The high field magnet and the operating table are shaped and arranged for positioning of the part of the patient into the magnetic field while the patient remains in place on the table and the magnet is mounted for movement between a first position spaced from the table and the patient thereon to allow the surgical team to carry out the surgical procedure and a second position for applying the magnetic field to the part of the patient. The table remains substantially stationary and only the magnet is moved to a position spaced from an adjacent end of the table to allow the surgical team to move around the adjacent end of table and to each side of the table to access the patient. | We claim: 1. 1. Apparatus for use in surgical procedures comprising: an operating table for receiving a patient for surgery, the table having a first end and a second end; and a magnetic resonance imaging system for obtaining images of a part of the patient at a series of times through the surgical procedure for analysis by the surgical team to allow the surgical team to monitor the progress of the surgery, the magnetic resonance imaging system comprising: a magnet for generating high magnetic fields; a control system for controlling and varying the magnetic fields; a radio frequency transmission and detection system for eliciting and detecting from the part of the patient nuclear magnetic resonance signals, in response to the magnetic field, including an RF probe arranged to be located adjacent to the part of the patient; and a computer and display monitor for decoding and displaying the detected signals; and means mounting the magnet for movement relative to the table in a direction away from the first end of the table from a first position at the table to a second position remote from the table; the first position of the magnet being arranged such that the part of the patient is positioned in the magnetic field of the magnet while the patient remains in place on the table; the second position of the magnet being arranged such that the magnet is spaced from the first end of the table by a distance sufficient to allow the surgical team to move around the first end of table and to each side of the table to access the patient and sufficient to allow to allow the surgical team to carry out the surgical procedure. 2. 2. The apparatus according to claim 1 wherein the magnet is shaped to define an inner substantially cylindrical bore with a substantially horizontal axis and wherein the magnet is moved along the horizontal axis. 3. 3. The apparatus according to claim 1 wherein the magnet is shaped to define an inner substantially cylindrical bore with a substantially horizontal axis and wherein the table includes an upstanding mounting base and a substantially horizontal table top mounted thereon, the table top having a cantilever portion extending from the base into the cylindrical bore. 4. 4. The apparatus according to claim 3 wherein there is provided rotational adjustment means for rotating the table top about an axis longitudinal of the table for rolling the patient to one side. 5. 5. The apparatus according to claim 3 wherein there is provided angle adjustment means for tilting the table top about an axis transverse to the table top so as to tilt the patient sufficiently to raise the head of the patient to allow neurosurgery, the table top and the cylindrical bore of the magnet being arranged such that the head of the patient can be located centrally in the bore while the tilted table top projects into one end of the bore. 6. 6. The apparatus according to claim 5 wherein the table top includes a hinged portion at the end ther... | National Research Council of Canada | A61B005/055
US05782240 | - | 1998-07-21 | Method of classifying respiratory sounds | 1994-12-22 | The invention provides a method of classifying respiratory sounds. The method provides the steps of selecting a first set of respiratory sounds and manually determining a classification content of the first set of respiratory events. The method further includes extrapolating the classification content of the first set of respiratory events to an at least second set of respiratory events. | What is claimed is: 1. 1. A method of automatically classifying sounds of respiratory events of a human subject comprising the steps of: manually classifying a first set of sounds of respiratory events of the human subject; fitting a set of respiratory event threshold values to each classification of the manually classified set of respiratory events; and automatically classifying a second set of sounds of respiratory events of the human subject by comparing the set of threshold values of each classification with a set of respiratory event parameters of each respiratory event of the second set of respiratory events. 2. 2. The method as in claim 1 further comprising the step of iteratively adjusting the set of respiratory event threshold values. 3. 3. The method as in claim 1 further comprising the step of recording audio and physiological parameters of respiration during a period of sleep. 4. 4. The method as in claim 1 further comprising the step of randomly selecting respiratory events to form the first set of respiratory events. 5. 5. The method as in claim 1 comprising the step of using the adjusted template parameters for automatically classifying a larger set of respiratory events. 6. 6. The method as in claim 1 further comprising the step of determining the set of event parameters by averaging the FFT values of each set of FFT values within a frequency bandwidth. 7. 7. The method as in claim 6 wherein the step of determining a set of event parameters further comprises the step of determining a maximum FFT value for each frequency bandwidth. 8. 8. The method as in claim 7 further comprising the step of ordering respiratory events, from largest to smallest, based upon the determined maximum FFT value of each respiratory event. 9. 9. The method as in claim 8 further comprising the step of incrementally grouping the ordered respiratory events, from largest to smallest. 10. 10. The method as in claim 9 further comprising the step of determining a percentage velum snore content of the grouped ordered respiratory events after each incremental addition to the group and comparing the percentage velum snore content with a threshold value. 11. 11. The method as in claim 10 further comprising the step of determining an amplitude distribution index when the percentage velum snore index exceeds the threshold based upon a comparison of the maximum FFT amplitude values of a first ordered event of the grouped events and a last grouped ordered event. 12. 12. The method as in claim 1 further comprising the step of tabulating the breathing events classified as a snore. 13. 13. The method as in claim 1 further comprising the steps of determining a percentage of snoring events dominated by a velum-like pattern by tabulating the snoring events of the classified respiratory event set characterized as velum-like; dividing by the total number of snoring events in the respiratory event set; and multiplying by one hundred. 14. 14. The metho... | SNAP Laboratories, L.L.C. | A61B005/02
US05792070 | - | 1998-08-11 | Rectal thermosensing unit | 1996-08-30 | A rectal thermosensing unit for sensing temperature of a patient's rectal tissue includes a temperature sensing device and an inflatable balloon defining a void interior. The balloon is coupled to and supports the temperature sensing device. Inflation of the balloon positions and maintains the temperature sensing device in contact with the rectal tissue without compressing the rectal tissue. | What is claimed is: 1. 1. A rectal thermosensing unit for sensing temperature of rectal tissue, the unit comprising: an inflatable balloon having a first end, a second end and a wall defining an interior surface and an exterior surface of the balloon, a portion of the wall defining a groove in the exterior surface; a handle coupled to the inflatable balloon; and a temperature sensing device connected to the balloon within the groove. 2. 2. The rectal thermosensing unit of claim 1, wherein the temperature sensing device comprises: a flexible circuit member; a temperature sensor supported on the flexible circuit member; and a protective strip encapsulating the flexible circuit member and the temperature sensor, the protective strip cooperating with the exterior surface of the balloon to provide a substantially smooth outer contour of the balloon. 3. 3. The rectal thermosensing unit of claim 2, wherein the protective strip is fixedly adhesively bonded to the groove in the exterior surface of the balloon. 4. 4. The rectal thermosensing unit of claim 2, wherein the temperature sensing device further comprises a plurality of temperature sensors supported on the flexible circuit member and spaced from each other along a length of the flexible circuit member. 5. 5. The rectal thermosensing unit of claim 4, further comprising conductive traces on the flexible circuit member for electrically connecting to the plurality of temperature sensors and to thermometry circuitry external to the balloon and the temperature sensing device. 6. 6. The rectal thermosensing unit of claim 2, wherein the protective strip includes a plurality of notches positioned at spaced intervals along a length of the protective strip. 7. 7. A rectal thermosensing unit for sensing temperature of rectal tissue, the unit comprising: an inflatable balloon having a first end, a second end and a wall defining an interior of the balloon, the balloon having an exterior surface extending between the first end and the second end of the balloon; a handle coupled to the inflatable balloon; a temperature sensing device having a height; and a groove in the exterior surface of the inflatable balloon having a depth no less than the height of the temperature sensing device, the groove receiving the temperature sensing device so that inflation of the balloon positions and maintains the temperature sensing device in proximal contact with a rectal wall while preventing the temperature sensing device from projecting beyond the exterior surface of the balloon. 8. 8. The rectal thermosensing unit of claim 7, wherein the temperature sensing device comprises: a flexible circuit member; a temperature sensor supported on the flexible circuit member; and a protective strip encapsulating the flexible circuit member and the temperature sensor, the protective strip cooperating with the exterior surface of the balloon to provide a substantially smooth outer contour of the balloon. 9. 9.... | Urologix, Inc. | A61B005/00
US05727560 | - | 1998-03-17 | Blood pressure measuring apparatus | 1996-09-17 | An apparatus for measuring a blood pressure (BP) value of a living subject, including a BP measuring device which measures, in each of measuring operations, at least one BP value of the subject including a systolic BP value of the subject, a first storing device which stores a set of temporary BP data which represents, as at least one temporary BP value, at least one BP value measured by the BP measuring device in each of a plurality of measuring operations within a predetermined time duration, thereby storing a plurality of sets of temporary BP data corresponding to the plurality of measuring operations within the time duration, and a second storing device which selects one of the sets of temporary BP data such that the selected one set of temporary BP data represents at least one temporary BP value including a lowest temporary systolic BP value of the respective temporary systolic BP values represented by the sets of temporary BP data, and stores the selected one set of temporary BP data as a set of proper BP data representing at least one proper BP value obtained within the time duration, the at least one proper BP value including the lowest temporary systolic BP value as a proper systolic BP value. | What is claimed is: 1. 1. An apparatus for measuring a blood pressure value of a living subject, comprising: a blood pressure measuring device which measures, in each of a plurality of measuring operations, at least one actual blood pressure value of the subject including a systolic blood pressure value of the subject; a first storing means for storing a set of provisional blood pressure data which represents at least one actual blood pressure value measured by said blood pressure measuring device in each of a plurality of measuring operations within a predetermined time duration, thereby storing a plurality of sets of provisional blood pressure data corresponding to said plurality of measuring operations within said time duration; and a second storing means for selecting one of said sets of provisional blood pressure data such that the selected one set of provisional blood pressure data represents at least one actual blood pressure value including a lowest systolic blood pressure value of the respective systolic blood pressure values represented by the sets of provisional blood pressure data, and storing said selected one set of provisional blood pressure data as a set of proper blood pressure data representing at least one proper blood pressure value obtained within said time duration. 2. 2. An apparatus according to claim 1, further comprising a timer which measures said predetermined time duration. 3. 3. An apparatus according to claim 2, further comprising a card reader which reads identification data recorded on a data card which is inserted in said card reader by the subject, wherein said timer starts to measure said predetermined time duration when said blood pressure measuring device starts an initial blood pressure measurement after said card reader reads the identification data from the data card. 4. 4. An apparatus according to claim 1, further comprising a card reader which reads identification data recorded on a data card which is inserted in said card reader by the subject. 5. 5. An apparatus according to claim 4, wherein said second storing means comprises means for storing said set of proper blood pressure data on the data card being inserted in said card reader. 6. 6. An apparatus according to claim 4, further comprising: a registering device which registers identification data identical with the identification data recorded on the data card; and judging means for judging whether the identification data read by said card reader from the data card inserted by the subject are identical with the identification data registered by the registering device. 7. 7. An apparatus according to claim 6, wherein said second storing means comprises means for accumulatively storing a plurality of said sets of proper blood pressure data in association with the registered identification data. 8. 8. An apparatus according to claim 1, wherein said blood pressure measuring device comprises means for measuring, in said each measur... | Colin Corporation | A61B005/06
US05752922 | - | 1998-05-19 | Test apparatus and program for detection of memory deficiency malingering | 1996-12-05 | A system and method for detecting memory deficiency malingering in a subject. The subject is presented with a series of trials wherein each trial includes display of a sample stimulus, followed by display of a test stimulus. In some of the trials the test stimulus matches the sample stimulus and in others of the trials the test stimulus does not match the sample stimulus. The subject's brain waves are measured and recorded during at least some of the display of the test stimuli. The subject indicates with respect to at least some of the test stimuli whether the test stimulus matches or does not match the sample stimulus. Memory deficiency malingering can be determined by comparing the indication from the subject to the measured brain waves of the subject. | I claim: 1. 1. A test apparatus for use in detecting memory impairment malingering comprising: a sensing apparatus for sensing a subject's brain waves; display located with respect to the subject such that the display is observable by the subject; a computer connected to the sensing apparatus and to the display; and a test session program running on the computer, said test session program comprising: a trial generating module for presenting a series of trials, each trial comprising a sample generating part wherein a sample is displayed on the display; and a test stimulus generating part wherein a test stimulus is displayed on the display; a brain wave recording module for receiving an output from the sensing apparatus while the trial generating module is presenting the series of trials and producing a data record thereof; and data comparing module for comparing data produced by the brain wave recording module associated with trials in which the test stimulus is identical to the sample to data produced by the brain wave recording module associated with trials in which the test stimulus is not identical to the sample, wherein impairment of the subject's memory may be inferred. 2. 2. The test apparatus of claim 1 wherein said trial generating module presents a series of at least approximately 100 trials. 3. 3. The test apparatus of claim 1 wherein said trial generating module displays each sample for approximately 3 seconds. 4. 4. The test apparatus of claim 1 wherein said trial generating module provides a delay interval of approximately 3 seconds between cessation of display of the sample and start of display of the test stimulus. 5. 5. The test apparatus of claim 1 wherein said brain wave recording module begins recording brain waves approximately 100 milliseconds before display of the test stimulus. 6. 6. The test apparatus of claim 1 wherein said trial generating module displays the test stimulus for approximately 3 seconds. 7. 7. The test apparatus of claim 1 further comprising: a means for filtering at least some of the brain waves sensed by the sensing apparatus to remove noise. 8. 8. The test apparatus of claim 1 wherein the sample is a three digit number. 9. 9. The test apparatus of claim 1 wherein said computer is a personal computer. |  | A61B005/04
US05746215 | - | 1998-05-05 | IV infusion or collection device with extendable and retractable needle | 1996-11-01 | An IV infusion or collection device with a needle being manually extended to a locked extendable position while extending a resilient member, and a lock-release mechanism for releasing the lock, whereby the resilient force retracts the needle into a shielding housing. | I claim: 1. 1. An IV or blood collection device comprising: a housing having a proximal end and a distal end with a movable needle carrier operatively positioned for movement in said housing from a retracted position at said proximal end of said housing to an extended position at said distal end of said housing, and then to a shielded, said retracted position; a stretchable resilient member connected between said needle carrier and said housing; an actuating member that moves said needle carrier from said retracted position to said extended position while stretching said resilient member; a releasable locking device that locks said needle in said extended position; a lock-releasing device that releases said releasable locking device, whereby said resilient member retracts said needle carrier to said retracted position within said housing; and a lock device that locks said needle carrier in said retracted position within said housing. 2. 2. An IV or blood collection device as claimed in claim 1 wherein, said actuating member is positioned outside said housing and coacts with said needle carrier in moving said needle carrier in said housing. 3. 3. An IV or blood collection device as claimed in claim 2 wherein, said housing having a wall with a slot through said wall; said actuating member having an extension member that connects to said needle carrier through said slot; and said extension member being movable in said slot in response to moving said actuating member from outside said housing in moving said needle carrier. 4. 4. An IV or blood collection device as claimed in claim 1 wherein, said releasable locking device comprising a first lock element connected to said needle carrier and a second lock element connected to said housing; and said first lock element being moved with said needle carrier to engage said second lock element, locking said needle carrier in said extended position. 5. 5. An IV or blood collection device as claimed in claim 4 wherein, said releasable locking device including said first lock element and said second lock element being positioned outside said housing. 6. 6. An IV or blood collection device as claimed in claim 5 wherein, said lock device has a third lock element connected to said needle carrier and a fourth lock element connected to said housing at said proximal end; and said third lock element contacts said fourth lock element in locking said needle carrier in said retracted position. 7. 7. An IV or blood collection device as claimed in claim 6 wherein, said releasable locking device and said lock device and said lock releasing device are located outside of said housing. 8. 8. An IV or blood collection device as claimed in claim 6 wherein, said releasable locking device and said lock device are positioned within said housing and said lock releasing device is positioned both inside and outside said housing. 9. 9. An IV or blood collection device as claimed in claim 6 wherein, s... | U.S. Medical Instruments, Inc. | A61B005/00
US05738213 | - | 1998-04-14 | Guidewire holder with easy guidewire access | 1996-03-22 | Guidewire holders to store one or more coiled guidewires substantially immersed in a storage fluid are provided. Some embodiments are more suited to storing a single guidewire holder while other embodiments are designed specifically to hold a plurality of guidewires. The guidewire holder is generally configured as a shallow pan in a circular or ovoid shape with a periphery to hold the coiled guidewires. At least a portion of the guidewire holder is shaped so that the coiled guidewire is held away from at least the outer periphery of the holder. This enables a healthcare professional to reach into the guidewire holder and grasp a portion of the guidewire in order to easily extract the coiled guidewire from the holder. | What is claimed and desired to be secured by United States Letters Patent is: 1. 1. A guidewire holder for storage and retrieval of at least one coiled guidewire, the guidewire holder comprising: a) housing means for defining a partially covered chamber which is adapted to retain at least one guidewire substantially immersed in a storage fluid, the housing means comprising a pan means for defining a bottom portion with an outer periphery of the housing means, and a cover means for defining a separate top portion of the housing means; b) said pan means comprising channel means for holding a sufficient quantity of the storage fluid therein to permit the at least one guidewire to be immersed therein, and said pan means further comprising means for retaining the at least one guidewire immersed in the storage fluid by suspending the at least one guidewire so that it does not contact the outer periphery of said bottom portion; and c) said pan means and said cover means together defining: first access means defining a first access opening in said cover means which is large enough to permit a coiled guidewire to be easily inserted and withdrawn therethrough, but said first access opening being small enough so that said cover means substantially covers the channel means in which the storage fluid is held and in which the guidewire is retained; and second access means in the form of an offset nose portion defined is said pan means for facilitating grasping the guidewire by hand for removal from said channel means. 2. 2. A guidewire holder as recited in claim 1 wherein the housing means has a side which is canted inward. 3. 3. A guidewire holder as recited in claim 1 wherein the offset nose portion is formed so that the at least one coiled guidewire does not touch the housing means at said nose portion. 4. 4. A guidewire holder as recited in claim 1 wherein said housing means has an inside surface and the access means comprises means to hold the at least one coiled guidewire away from the inside surface of the housing means. 5. 5. A guidewire holder as recited in claim 4 wherein the means to hold the at least one guidewire away from the inside surface of the housing means comprises at least one rib. 6. 6. A guidewire holder as recited in claim 1 further comprising a plurality of ribs attached to the cover, extending downward into the housing means along the inside surface of the housing means. 7. 7. A guidewire holder as recited in claim 1 wherein the housing means has a substantially circular shape. 8. 8. A guidewire holder as recited in claim 1 further comprising means for interlocking the guidewire holder to other such guidewire holders so that the guidewire holders can be stacked. 9. 9. A stackable system of guidewire holders for storage and retrieval of a plurality of guidewires each separately held by one of the guidewire holders, each guidewire holder comprising: a) housing means for defining a partially covered chamber which i... | Merit Medical Systems, Inc. | B65D083/10 A61B005/00
US05732697 | - | 1998-03-31 | Shift-invariant artificial neural network for computerized detection of clustered microcalcifications in mammography | 1995-11-22 | A computerized method and system using a shift-invariant artificial neural network (SIANN) for the quantitative analysis of image data. A series of digitized medical images are used to train an artificial neural network to differentiate between diseased and normal tissue. The sum of the weights in groups between layers is constrained to be substantially zero so as to avoid saturation of layers which would otherwise be saturated by low frequency background noise. The method and system also include utilizing training-free zones to exclude from training the center portions of microcalcifications in the digitized images. The method and system further include rule-based selection criteria for providing a more accurate diagnosis. | What is claimed as new and desired to be secured by Letters Patent of the United States is: 1. 1. A method for detecting diseased tissue using a shift-invariant artificial neural network (SIANN) including an input layer, an output layer, and at least one hidden layer, the output layer including at least one output unit, each hidden layer of the at least one hidden layer including at least one group and each group including at least one hidden unit, wherein the input layer is connected to a first hidden layer of said at least one hidden layer, and the output layer is connected to a last hidden layer of said at least one hidden layer, and wherein each output unit of said at least one output unit and each hidden unit of said at least one hidden unit in the SIANN receives at least one set of plural weighted inputs from a corresponding preceding layer, the method comprising the steps of: obtaining plural digitized training medical images; extracting plural training regions of interest from the plural digitized training medical images; converting the plural training regions of interest into numerical data; assigning values to each input of said at least one set of plural weighted inputs so that for each set of said at least one set of plural weighted inputs a sum of all of said values in said each set is substantially zero; training the SIANN using the numerical data and plural corresponding desired outputs; obtaining a digitized patient medical image to be analyzed; and detecting diseased tissue using the trained SIANN and the digitized patient medical image. 2. 2. The method of claim 1, wherein the step of detecting diseased tissue comprises the steps of: selecting a patient region of interest from the digitized patient medical image; converting the patient region of interest into patient numerical data; inputting the patient numerical data into the trained SIANN; outputting a filtered image at the output layer; and classifying the filtered image as representing diseased tissue or normal tissue based on the filtered image. 3. 3. The method as claimed in claim 2, wherein the classifying step comprises: thresholding the filtered image to yield a binary image based on a threshold pixel value; tracing regions in the binary image determined to be greater than the threshold pixel value in the thresholding step; discarding noise regions from the traced regions to identify candidate regions; and classifying the filtered image as representing diseased tissue or normal tissue based on the candidate regions. 4. 4. The method according to claim 3, wherein the step of classifying the filtered image based on the candidate regions comprises: calculating an area of each of the candidate regions; eliminating from the candidate regions any candidate region with a calculated area greater than an area threshold to identify remaining candidate regions; classifying the filtered image as representing diseased tissue or normal tissue based on the ... | ARCH Development Corporation | A61B005/00 A61B005/05
US05728149 | - | 1998-03-17 | Integral spiral band electrode for transvenous defibrillation leads | 1995-12-20 | A cardioversion/defibrillation lead, and method of manufacture thereof, for location in a human heart. An elongated lead body having an insulating outer sheath extends between proximal and distal ends thereof, and an elongated defibrillation conductor within the lead body extends from a connector at the proximal end to a distal end at a predetermined location along the lead body length. A spiral band defibrillation electrode extends in spiral turns around the exterior of the insulating outer sheath for a pre-determined defibrillation electrode length. The defibrillation electrode is fabricated of a single tube of body compatible, electrically conductive material having first and second tube ends and an inside diameter selected to fit over the outer sheath and the internally disposed defibrillation lead conductor. At least one (and preferably a plurality) spiral slit is formed therein extending from first and second slit end points, spaced from the first and second ends, respectively, thereby forming at least one spiral band integrally attached to first and second end bands, respectively. At least one of the first and second end bands is attached to the defibrillation lead conductor at or near the distal end thereof. In other embodiments, intermediate connection bands are formed along the length of the spiral band, and electrical connections are made between such intermediate connection bands and the defibrillation lead conductor. | We claim: 1. 1. A defibrillation lead for location in a human heart of the type comprising: an elongated lead body extending between a connector at a proximal end thereof and to a distal end thereof; an elongated defibrillation conductor within said lead body extending from said connector to a conductor distal end at a pre-determined location along the length of said lead body; a defibrillation electrode extending in spiral turns of at least one spiral band around the exterior of said lead body for a pre-determined defibrillation electrode length, said defibrillation electrode fabricated of a single tubular member of body compatible, electrically conductive material having first and second ends and first and second tubular end bands adjacent said first and second ends and a lumen with an inside diameter selected to fit over said lead body, said single tubular member further including at least one spiral slit formed therein extending from first and second slit end points, spaced from said first and second ends, respectively, thereby forming said at least one spiral band integrally attached to first and second end bands, respectively; and means for attaching at least one of said first and second end bands of said defibrillation electrode to said defibrillation lead conductor. 2. 2. A defibrillation lead according to claim 1 wherein said tubular member includes a plurality of spiral slits formed therein each extending from first and second slit end points, spaced from said first and second ends, respectively, thereby forming a like plurality of said spiral bands integrally attached to said first and second end bands, respectively. 3. 3. A defibrillation lead according to claim 2 wherein said slits are of a predetermined slit width and said first and second slit end points are formed with enlarged openings exceeding said slit width. 4. 4. A defibrillation lead according to claim 2 wherein: said defibrillation lead conductor comprises a coiled wire conductor extending within the lumen of at least one of said end bands of said single tubular member; and said attaching means comprises welds of at least one of said first and second end bands over and against said coiled wire conductor within said lumen. 5. 5. A defibrillation lead according to claim 2 wherein said defibrillation lead conductor comprises a stranded wire cable conductor extending at least within one of said end bands of said single tubular member. 6. 6. A defibrillation lead according to claim 5 wherein said attaching means comprises: means formed integrally with said one of said end bands and extending within said lumen of said single tubular member and around said stranded wire cable conductor. 7. 7. A defibrillation lead according to claim 2 wherein; said defibrillation lead conductor comprises a stranded wire filament cable conductor having an outer diameter substantially filling said lumen of at least one of said end bands of said single tubular member; and said... | Medtronic, Inc. | A61B005/04
US05758654 | - | 1998-06-02 | ECG P QRS T onset and peak detection method | 1997-04-30 | A method and apparatus for detecting P or T waves in an electrocardiogram signal in intervals before and after each (previously) detected QRS wave. Within each interval, a candidate pair of samples are selected. If the candidate pair are separated by a time duration which does not exceed a predefined time duration then that pair is rejected and the process repeats. Otherwise, the area "A" of a closed polygon bounded by all of the samples between and including the candidate pair is derived (the polygon's base line extends linearly a distance "d" between the candidate pair of sample intervals). The maximum vertical displacement "h" between the base line and any portion of the polygon above the base line is derived. If "h" does not exceed a predefined minimum vertical displacement, then the candidate pair is rejected and the process repeats. Otherwise, a value Gamma=A*h/d is derived for the candidate pair. If Gamma does not exceed any value of Gamma derived previously in respect of any previously selected candidate pair, then the candidate pair is rejected and the process repeats. Otherwise, a value BestGamma is set equal to the candidate pair's value Gamma. Another candidate pair is then selected and the process repeats. The P or T wave is selected as that whose value Gamma equals the value BestGamma. | What is claimed is: 1. 1. A method of detecting P and T waves in an electrocardiogram signal containing said P and T waves and containing previously detected QRS waves, said method comprising the steps of: a. selecting a next one of said previously detected QRS waves; b. defining a first time interval within said electrocardiogram signal, said first time interval preceding said selected QRS wave and containing a plurality of samples of said electrocardiogram signal; c. defining a second time interval within said electrocardiogram signal, said second time interval following said selected QRS wave and containing a plurality of samples of said electrocardiogram signal; d. narrowing said first time interval to exclude QRS and previously detected T waves preceding said selected QRS wave; e. narrowing said second time interval to exclude QRS waves following said selected QRS wave; f. for each pair of said samples in said first time interval: i. proceeding to step 1(f)(iv) if said pair of samples are separated by a time duration which does not exceed a predefined time duration; ii. deriving the area, width, and height of a closed polygon having vertices defined by all samples within said first time interval between and including said pair of samples; iii. deriving a rating for said polygon as a function of said area, width and height; iv. selecting another pair of said samples and proceeding to step 1(f)(i); g. selecting as said P wave that one of said step 1(f) (iii) polygons for which said rating is maximal; h. for each pair of said samples in said second time interval: i. proceeding to step 1(h)(iv) if said pair of samples are separated by a time duration which does not exceed a predefined time duration; ii. deriving the area, width, and height of a closed polygon having vertices defined by all samples within said second time interval between and including said pair of samples; iii. deriving a rating for said polygon as a function of said area, width and height; iv. selecting another pair of said samples and proceeding to step 1(h)(i); and, i. selecting as said T wave that one of said step 1(h) (iii) polygons for which said rating is maximal. 2. 2. A method as defined in claim 1, further comprising, before said step 1(f), the further step of filtering those portions of said electrocardiogram signal containing said first and second time intervals to remove noise. 3. 3. A method as defined in claim 1, wherein said previously detected QRS waves are respectively characterized by onset, offset and peak values, said method further comprising detecting said onset, offset and peak values by: a. deriving first and second derivative approximations of said electrocardiogram signal; b. deriving from said previously detected QRS waves a plurality of threshold values which collectively characterize acceptable bounds for said onset, offset and peak values; c. for each of said previously detected QRS waves, selecting candidate values for sa... | Harley Street Software Ltd. | A61B005/0452
US05848976 | - | 1998-12-15 | Allergic rhinitis relief system and process | 1997-02-19 | An allergy treatment that combines graphical indicia and medicinal dosages in at least three logically related physical formats, according to at least three medically related clinical steps. The first physical format, in reference to Step 1, presents a plurality of categories of queries regarding allergenic substances and conditions. The second physical format, in reference to Step 2, presents a plurality of categories of actions regarding recommendations for allergy avoidance. The third physical format, in reference to Step 3, presents one or more categories of medicinal dosages in one or more logically related physical regions, which are accompanied by a set of instructions. The arrangement is a program of artificial intelligence in which the patient is enabled by medical expertise: to select pertinent allergenic factors which are defined by the queries presented in Step 1; to select pertinent salutary recommendations which are defined by the actions presented in Step 2; and to implement or avoid the medicinal regimen that is provided and defined by the modules and indicia presented in Step 3. The steps together provide interrelated records for current and future evaluation. | What is claimed is: 1. 1. A medical system for the treatment of allergic rhinitis, said medical system comprising: (a) at least three logically related physical formats, including a first physical format, a second physical format, and a third physical format; (b) said first physical format presenting a record that includes a plurality of categories of queries in reference to allergenic substances and conditions; (c) said second physical format presenting a record that includes a plurality of categories of actions in reference to said allergenic substances and conditions; (d) said third physical format presenting medicinal dosages and indicia in proximity to said modules, said indicia designating values of time; (e) each of said categories in said first physical format being designated by a medical value that is unique within said first physical format; (f) each of said categories in said second physical format being designated by a medical value that is unique within said second physical format; (g) each medical value in said first physical format being substantially identical to a corresponding medical value in said second physical format; (h) said categories being functionally related to said medicinal dosages and to said values of time; (i) the medical values of said categories of said first physical format consisting essentially of POLLENS, HOUSE DUST, MOLDS, PETS, MEDICATIONS, and AIRBORNE IRRITANTS; (j) the medical values of said categories of said second physical format consisting essentially of POLLENS, HOUSE DUST, MOLDS, PETS, MEDICATIONS, and AIRBORNE IRRITANTS, (k) said medicinal dosages incorporating at least a member selected from the class consisting of medicines for alleviating allergic responses to said medical values of said first physical format and said medical values of said second physical format. 2. 2. The medical system of claim 1 wherein the queries within the categories of said first physical format are associated with check boxes. 3. 3. The medical system of claim 1 wherein the queries within the categories of said second physical format are associated with visual attention indicia. 4. 4. The medical system of claim 1 wherein said first physical format, said second physical format and said third physical format, all consist of sections that are substantially of the same size and shape. 5. 5. The medical system of claim 1 wherein each of said queries of said first physical format terminates in a question mark. 6. 6. The medical system of claim 1 wherein each of said actions of said second physical format terminates in an exclamation mark. 7. 7. The medical system of claim 1 wherein said third physical format includes at least two categories of medicinal dosages. 8. 8. The medical system of claim 1 wherein said third physical format includes at least one blister pack of said medical dosages. 9. 9. The medical system of claim 1 wherein said second physical format includes check boxes in close pr... |  | A61B005/00
US05749366 | - | 1998-05-12 | Motion compensating pulse rate monitor with motion sensor and level discriminator | 1996-03-22 | A pulse rate monitor allows a user's pulse rate to be measured and displayed continuously while removing the inaccuracies caused by motion of the user, by detecting the motion level and determining whether an accurate pulse rate measurement can be taken based upon the detected motion. The most recent accurate pulse rate measurement is stored in memory and the pulse rate is estimated when a user is undergoing too much movement for obtaining accurate measurements by using the stored pulse rate and the magnitude of the detected movement. | What is claimed is: 1. 1. A pulse rate monitor, comprising: motion detecting means for detecting motion of a user using a motion sensor and for outputting an analog signal having a characteristic that varies in accordance with the magnitude of detected motion; A/D converting means for converting the output analog signal of the motion detecting means into a digital signal; motion level discriminating means for discriminating whether it is possible to accurately measure the user's pulse based on the digital signal output from the A/D converting means and for outputting a control signal when a result of the discrimination indicates that accurate pulse measurement is possible; pulse detecting means for detecting the user's pulse and outputting a periodic signal corresponding to the detected pulse; pulse rate calculating means for converting the periodic signal output from the pulse detecting means into pulse rate data; pulse rate storing means for storing the pulse rate data output from the pulse rate calculating means in response to the control signal output from the motion level discriminating means; display means for displaying the pulse rate data output from the pulse rate storing means; and timing signal generating means for outputting a predetermined timing signal to the pulse rate calculating means and the display means. 2. 2. A pulse rate monitor according to claim 1; further comprising time counting means for counting the current time; pulse detection controlling means for controlling the activation and deactivation of the pulse detecting means and the pulse rate calculating means depending upon the control signal output from the motion level discriminating means; pulse rate storage controlling means for controlling the pulse rate storing means to store the pulse rate data output from the pulse rate calculating means and the time data of the time counting means when the output of the pulse detection controlling means permits pulse detection; read out controlling means for providing an address used for reading out contents stored in the pulse rate storing means; inputting means for controlling the read out controlling means at an arbitrary timing; acceleration detection and A/D conversion controlling means for activating the motion detecting means and the A/D converting means intermittently at predetermined intervals; wherein the display means includes means for displaying the time data of the time counting means and the timing signal generating means includes means for outputting the predetermined timing signal to the acceleration detection and A/D conversion controlling means and the time counting means. 3. 3. A pulse rate monitor according to claim 2; further comprising pattern storing means for storing a reference transition pattern of a predetermined pulse rate; pattern comparing means for comparing a transition pattern of a measured pulse rate stored in the pulse rate storing means with the reference transition pattern stored in t... | Seiko Instruments Inc. Seiko Epson Corporation | A61B005/024
US05787885 | - | 1998-08-04 | Body fluid analysis system | 1994-10-13 | A device and method for sampling and testing the breath of human beings to detect maladies in the esophagus, stomach or gastrointestinal tract by the automatic analysis of the chemical contents of the sampled breath includes a container and a microprocessor-controlled valve for allowing a select portion of the breath to enter and be stored in the container upon exhaling through an inlet to the container so as to avoid storing air which is first exhaled. A normally open pressure switch or sensor activated by the pressure of the initial flow of the breath into an inlet tube from the mouth provides a start signal for controlling an electronic timer or microprocessor, which thereafter controls the sampling operation. The apparatus also includes passageways to several collection chambers, to permit multiple samples of the same or different body fluids to be collected and analyzed with a self-contained sensor or a remote analysis system. | What is claimed is: 1. 1. A method for collecting and analyzing body fluid comprising: (a) sensing the flow of a body fluid of a living being to a first chamber of a multi-chamber collection device; (b) generating a control signal indicative of a predetermined parameter representative of fluid flow; (c) employing said control signal to initiate the select operation of a control computer; (d) operating said control computer thereafter in a manner to control collection of a user-selected amount of said body fluid; (e) causing a second sample of body fluid to flow to a second chamber of the collection device; (f) sensing the contents of at least one of the collected samples with a fluid sensor and generating signals; and (g) computer-analyzing said signals to determine the chemical composition of said sample. 2. 2. The method of claim 1 wherein the body fluid flowing to at least one of the chambers is the breath of a human being. 3. 3. The method of claim 2 further comprising filtering air passed to the human being, before collecting exhaled air from said human being. 4. 4. The method of claim 2 further comprising altering the chemical composition of air passed to the human being, before collecting exhaled air from said human being. 5. 5. The method of claim 2 further comprising passing the breath sample through a fluid trap before the sample flows to said collection device. 6. 6. The method of claim 1 wherein the body fluid flowing to at least one of the chambers is the urine of a human being. 7. 7. The method of claim 1 wherein the body fluid flowing to at least one of the chambers is the blood of a human being. 8. 8. The method of claim 1 wherein the body fluid flowing to a least one of the chambers is the sweat of a human being. 9. 9. The method of claim 1 wherein the body fluid flowing to at least one of the chambers is the lymph fluid of a human being. 10. 10. The method of claim 1 wherein said first and second samples comprise different body fluids. 11. 11. The method of claim 10 wherein one of said fluid samples is collected in gaseous phase and the other of said samples is collected in liquid phase. 12. 12. The method of claim 1 further comprising causing the body fluid to flow through a filter. 13. 13. The method of claim 1 wherein the acts in parts (d) and (g) are performed by a single, multi-function control computer. 14. 14. The method of claim 1 wherein part (d) comprises controlling operation of a entry valve disposed at an inlet to said collection device. 15. 15. The method of claim 14 wherein part (d) further comprises controlling operation of an exit valve disposed at an outlet from said collection device. 16. 16. The method of claim 1 wherein part (g) is performed at a location remote from the point at which the fluid is collected. 17. 17. The method of claim 1 wherein part (g) comprises generating signals modulated with information relating to the composition of at least a portion of said ... |  | A61B005/00
US05817008 | - | 1998-10-06 | Conformal pulse oximetry sensor and monitor | 1996-10-31 | An optoelectronic pulse oximetry sensor is described which physically conforms to a body portion of a patient, such as a finger, and provides a firm pressing engagement between the sensor and the patient's body portion. The sensor includes a flexible substrate, such as an elastic bandage-type material, which is physically conformable and attachable/adherable to the patient's body portion. The sensor also includes a light source assembly for transilluminating the patient's body portion, and a light detector assembly for measuring transmitted light. The dimensions of the light source and light detector assemblies are constructed to provide a high aspect ratio relative to the flexible substrate. When the sensor is conformably applied to the patient's body portion, localized pressure is exerted on the body portion at the points of contact with the light source and light detector assemblies, thereby stressing the skin and the underlying blood-perfused tissue. The stress imparted to the skin and underlying tissues affects the distributions of blood in the tissues and provides improved accuracy and sensitivity in arterial oxygen saturation measurement, especially in circumstances of low perfusion. | We claim: 1. 1. An optoelectronic sensor removably securable to a body portion of a patient, comprising: an elastic substrate having an inner surface for disposition towards the body portion and an outer surface for disposition away from the body portion; a light source assembly mounted on the elastic substrate; and a light detector assembly mounted on the elastic substrate; wherein at least one of the light source and light detector assemblies projects away from the inner surface of the elastic substrate, and wherein the elastic substrate is adapted to press the one of the light source and light detector assemblies into firm pressing engagement with the body portion to exert a localized pressure thereon. 2. 2. The sensor of claim 1 wherein the light source assembly comprises a light source and a substantially rigid transparent housing enclosing the light source. 3. 3. The sensor of claim 2 wherein the substrate comprises inner and outer substrate layers, and wherein the transparent housing comprises a hollow body portion having a transparent cover portion at one end and a flange at the other end, the flange being positioned between the inner and outer substrate layers with the cover portion projecting through a hole in the inner substrate layer. 4. 4. The sensor of claim 1 wherein the light detector assembly comprises a light detector and a substantially rigid transparent housing enclosing the light detector. 5. 5. The sensor of claim 4 wherein the substrate comprises inner and outer substrate layers, and wherein the transparent housing comprises a hollow body portion having a transparent cover portion at one end and a flange at the other end, the flange being positioned between the inner and outer substrate layers with the cover portion projecting through a hole in the inner substrate layer. 6. 6. The sensor of claim 1 wherein the light source assembly comprises: a light source; a substantially rigid circuit board for holding the light source and providing electrical connections thereto; and a substantially elastomeric transparent cover connected to the circuit board and covering the light source. 7. 7. The sensor of claim 6 wherein the light source assembly further includes an elastomeric layer attached to the flexible substrate on a first side and attached to the circuit board on a second side. 8. 8. The sensor of claim 1 wherein the light detector assembly comprises: a light detector; a substantially rigid circuit board for holding the light detector and providing electrical connections thereto; and a substantially elastomeric transparent cover connected to the circuit board and covering the light detector. 9. 9. The sensor of claim 8 wherein the light detector assembly further includes an elastomeric layer attached to the elastic substrate on a first side and attached to the circuit board on a second side. 10. 10. The sensor of claim 1 wherein the elastic substrate includes: an outer layer providing the outer ... | SpaceLabs Medical, Inc. | A61B005/00
US05715822 | - | 1998-02-10 | Magnetic resonance devices suitable for both tracking and imaging | 1995-09-28 | A novel RF coil attached to an invasive device, such as a catheter, is used to detect magnetic resonance (MR) signals for monitoring the position of the device within a subject and for the acquisition of high-resolution magnetic resonance images of the tissue surrounding the device. The novel coil is sensitive to a small volume of MR active tissue during tracking procedures, but is sensitive to a larger volume during imaging procedures. During tracking, the MR signals are detected in the presence of magnetic field gradients and thus have frequencies which are substantially proportional to the location of the coil along the direction of the applied gradient. Signals are detected responsive to applied magnetic gradients to determine the position of the coil in several dimensions. The position of the novel coil, and hence the device, as determined by the tracking system is superimposed upon independently acquired medical diagnostic images. Magnetic Resonance images of the tissue surrounding the novel coil can be obtained by detecting the MR response signals from the novel coil using gradient-recalled, spin-echo or other MR imaging sequences. | What is claimed is: 1. 1. A tracking and imaging subsystem for use in a magnetic resonance (MR) imaging device having a calculation device capable of calculating MR source locations and images from MR response signals passed to it comprising: a) an interventional device intended to be inserted into a subject; b) an RF coil subsystem having: i. a plurality of connected winding sections within the interventional device; ii. a first conductor connected to a first end of the connected winding sections; iii. a second conductor connected to a second end of the connected winding sections; iv. at least one conductor between the winding sections; c) a conductor selector adapted to be coupled to said calculation device for operating in an imaging mode by selecting a pair of conductors based upon a desired field-of-view of an image, and for passing an MR response signal sensed by the winding sections between the selected pair of conductors to said calculation device, the conductor selector capable of also operating in a tracking mode by selecting a plurality of adjacent pairs of conductors, and passing a different MR response signal from each corresponding winding to said calculation device to result in a plurality of tracked locations. 2. 2. The tracking and imaging subsystem recited in claim 1 further comprising: a superposition device for superimposing a symbol on the image at a position representing the location of said interventional device determined by the calculation device. 3. 3. The tracking and imaging subsystem recited in claim 1, wherein the interventional device comprises one of the group consisting of a guide wire, a catheter, an endoscope, a laparoscope and a biopsy needle. 4. 4. The tracking and imaging subsystem recited in claim 1, wherein the interventional device comprises a surgical implement. 5. 5. The tracking and imaging subsystem recited in claim 1, wherein the interventional device comprises a therapeutic device. 6. 6. The tracking and imaging subsystem recited in claim 1 wherein each of the winding sections has coincident substantially parallel axes through the windings, and are wound in a direction opposite to its adjacent winding section resulting in a coil arrangement with an increased sensitivity perpendicular to the coincident axes. 7. 7. A tracking and imaging subsystem for use in a magnetic resonance (MR) imaging device having an RF transmission device for transmitting energy through connected RF coils, and a calculation device capable of calculating MR source locations and images from MR response signals passed to it comprising: a) an interventional device intended to be inserted into a subject; b) an RF coil subsystem having: i. a plurality of connected winding sections within the interventional device; ii. a first conductor connected to a first end of the connected winding sections; iii. a second conductor connected to a second end of the connected winding sections; iv. at least one conductor ... | General Electric Company | A61B005/055
US05787892 | - | 1998-08-04 | Anal orgasm monitor | 1995-12-18 | A device for determining the contractions of an anal sphincter and associated muscles comprising a core formed in a generally cylindrical configuration from a relatively rigid plastic material having a distal end and a proximal end, the core having a central section of a reduced diameter and an axial length, sheet material formed of a flexible essentially inelastic plastic material with an adhesive securing the sheet material to the core and a head adjacent to the distal end of the core, the proximal end of the head being located adjacent to the distal end of the central section and with the distal end of the head being of a reduced diameter. | What is claimed as being new and desired to be protected by Letters Patent of the United States is as follows: 1. 1. An anal orgasm monitor for determining the contractions of an anal sphincter and associated muscles during an orgasm and sexual arousal, comprising, in combination: a core formed in a generally cylindrical configuration from a relatively rigid plastic material having a distal end and a proximal end with an axial length of about 4 inches, the core having a central section of a reduced diameter of about 7/8 inch and an axial length of about 11/2 inches, the central section having an annular sheet of inelastic flexible material for sensing change of pressure thereon; a head adjacent to the distal end of the core, the proximal end of the head being located adjacent to the distal end of the central section with a diameter of about 1.5 inches and with the distal end of the head being of a reduced diameter to form a generally cone-shaped configuration; a tail adjacent to the proximal end of the core, the distal end of the tail being located at the proximal end of the central section with a diameter of about 11/2 inches, the proximal end of the head at the distal end of the tail being spaced by about 11/2 inches; a first axial aperture and a second axial aperture, each aperture extending through the proximal end of the core; a water inlet tube having a proximal end remote from the core and a distal end coupled to the first axial aperture; an air outlet tube having a proximal end remote from the core and a distal end coupled to the second axial aperture for allowing the removal of air from the region of the core adjacent to the sheet; a transducer coupled to the proximal end of the water inlet tube with an associated fill tube and inlet valve to allow the selective adding of water to the inlet tube and core and the calibration of the transducer to atmospheric pressure; an outlet valve at the proximal end of the air outlet tube to allow the escape of air from the core and associated tubes during the filling of the core with water and for closing off the air outlet tube when the tubes and core are full of water; and an electronic monitor coupled to the transducer whereby pressure variations on the central section as caused by an anal sphincter during orgasm will provide a display of variations in pressure sensed by the central section of the core. 2. 2. A device for determining the contractions of a muscle comprising: a core formed in a generally cylindrical configuration from a relatively rigid plastic material having a distal end and a proximal end, the core having a central section of a reduced diameter and an axial length, the core having a water inlet and air outlet; sheet material formed of a flexible essentially inelastic plastic material with an adhesive securing the sheet material to the core; and a head adjacent to the distal end of the core, the proximal end of the head being located adjacent to the distal end of th... |  | A61B005/103
US05704357 | - | 1998-01-06 | Method of producing MR image and MRI system | 1995-05-31 | A magnetic resonance imaging uses a fast SE-related multiple slice technique which permits a decreased SAR, a reduced MTC effect, and still offers excellent image contrast. The imaging includes a process of applying to an object placed in a static magnetic field a one excitation RF pulse in synchronization with a pulse of slice-selective magnetic field gradient applied to the object; a process of consecutively applying to the object a plurality of refocusing RF pulses each of which being applied in synchronization with another pulse of slice-selective magnetic field gradient applied to the object; and a process of consecutively acquiring a plurality of spin echoes emanated from the object each with a pulse of phase-encoding magnetic field gradient applied to the object, each of said plurality of spin echoes being emanated responsively to each of said plurality of refocusing RF pulses. A flip angle of one of the refocusing RF pulses is set to a first value which is either equal to or less than 180.degree., said one of the refocusing RF pulses being assigned for phase-encoding at each location in a phase-encoding direction of a central block containing a non-encoding location of a k-space into which the spin echoes are mapped every block. Flip angles of the remaining refocusing RF pulses are set to a second value smaller than the first value. | What is claimed is: 1. 1. A method of producing a magnetic resonance image of an object placed in a static magnetic field on the basis of a pulse sequence including repetitions each comprising the steps of: applying to the object a one excitation RF pulse in synchronization with a pulse of slice-selective magnetic field gradient applied to the object; consecutively applying to the object a plurality of refocusing RF pulses each of which being applied in synchronization with another pulse of slice-selective magnetic field gradient applied to the object; and consecutively acquiring a plurality of spin echoes emanated from the object each with a reading-out magnetic field gradient applied to the object, each of said plurality of spin echoes responding to each of said plurality of refocusing RF pulses and being acquired after a reading out magnetic field gradient applied to the object, wherein each of the acquired plurality of spin echoes is mapped in each of a plurality of blocks defined by dividing a k(Fourier)-space along a phase-encoding direction of the k-space; a flip angle of one specified refocusing RF pulse of the refocusing RF pulses is set to a first value equal to or less than 180.degree., said specified refocusing RF pulse being assigned for refocusing one specified spin echo of the plurality of spin echoes mapped in one specified block of the plurality of blocks, the specified block including a non-encoding location in the k-space; and a flip angle of the remaining refocusing RF pulse is set to a second value smaller than the first value. 2. 2. The method of claim 1, wherein said second value of the flip angle is a constant value independent of each position in the phase-encoding direction in the k-space. 3. 3. The method of claim 2, wherein said first value of the flip angle is less than 180.degree.. 4. 4. The method of claim 1, wherein said first value of the flip angle is 80.degree. and said second value of the flip angle is 60.degree.. 5. 5. The method of claim 1, wherein said plurality of refocusing RF pulses and said second value of the flip angle is gradually lowered every refocusing RF pulse as the remaining two or more refocusing RF pulses becoming far on time basis from the specified refocusing RF pulse. 6. 6. The method of claim 5, wherein said first value of the flip angle is less than 180.degree.. 7. 7. The method of claim 1, wherein said pulse sequence is a pulse sequence for multiple slice imaging. 8. 8. The method of claim 1, wherein said first value of the flip angle is 180.degree.. 9. 9. The method of claim 1, wherein said magnetic resonance image is a T1 constrast image of the object. 10. 10. The method of claim 9, wherein a first refocusing RF pulse applied first among said plurality of refocusing RF pulses is the specified refocusing RF pulse. 11. 11. A magnetic resonance imaging system in which an object is placed in a static magnetic field on the basis of a pulse sequence, comprising: me... | Kabushiki Kaisha Toshiba | A61B005/055
US05749834 | - | 1998-05-12 | Intersecting multislice MRI data acquistion method | 1996-12-30 | In an MRI system a scan is performed to acquire data from which multiple intersecting slice images are reconstructed. During each pulse sequence, the slices are separately and selectively excited to produce transverse magnetization, and this magnetization is collectively refocused by a single non-selective refocusing pulse which produces an echo signal for each slice image. The flip angles of the excitation pulses are chosen to eliminate saturation lines at the slice intersections. | I claim: 1. 1. A method for producing multiple slice images with an MRI system depicting a subject in multiple planes that intersect within a region of interest, the steps comprising: a) producing a series of slice select magnetic field gradient pulses corresponding to the multiple planes; b) producing concurrently with the slice select magnetic field gradient pulses a corresponding series of selective RF excitation pulses which produce transverse magnetization in each of said multiple planes; c) producing phase encoding magnetic field gradient pulses for each of said multiple planes; d) producing an RF refocusing pulse which refocuses the transverse magnetization in all of said multiple planes at a series of echo signal times; e) producing a readout magnetic field gradient pulse at each of said echo signal times; f) acquiring an echo signal for each of said multiple planes; g) repeating steps a) through f) until echo signals are acquired for a preselected number of different phase encodings; and h) reconstructing a slice image for each of said multiple planes using the corresponding acquired echo signals; and wherein the flip angles of the RF excitation pulses are chosen such that the echo signal intensity at the intersections of said multiple planes is a preselected level relative to the echo signal intensity throughout the multiple planes. 2. 2. The method as recited in claim 1 in which the flip angles of the RF excitation pulses are chosen such that the echo signal intensity at the intersections of said multiple planes is substantially the same as the echo signal intensity throughout the multiple planes. 3. 3. The method as recited in claim 2 in which there are two intersecting planes and the RF excitation pulse for each of said two intersecting planes has a flip angle of substantially 60.degree.. 4. 4. The method as recited in claim 2 in which there are three intersecting planes and the RF excitation pulse for each of said three intersecting planes has a flip angle of substantially 60.degree.. | General Electric Company | A61B005/055
US05779634 | - | 1998-07-14 | Medical information processing system for supporting diagnosis | 1994-09-30 | A medical information processing system for supporting diagnostic interpretation, featuring a data storage unit for storing an interpretation image and interpretation reference images for which a doctor will refer to interpret the interpretation image. A data loading unit loads the interpretation reference images from the data storage unit into a workstation unit according to a predetermined priority order. The data loading unit loads the images into a workstation which is selected from the workstation unit according to workstation vs. interpretation examination modality information. A diagnostic information creation unit creates diagnostic information relative to the image by inputting the doctor's findings or computerizing with a computer unit. Positions of abnormalities and degrees of the abnormalities are determined, and positions in association with the images are calculated. A diagnostic information comparing unit compares the diagnostic information with each other and creates differences between the diagnostic information as time-sequential abnormality change data. A diagnostic information output unit outputs the diagnostic information or results of comparing the diagnostic information with each other and superimposes the contents of the time-sequential abnormality change data on the associated image. The diagnostic information output unit also outputs predetermined contents for an inconsistency of the diagnostic information for the doctor's findings with the diagnostic information for the results of computerizing and includes a plurality of displays and automatically determines relational positions in which the images are displayed on the displays according to a predetermined relational information. | What is claimed is: 1. 1. A medical information processing system for supporting diagnostic interpretation, which has a workstation having a storage unit for storing data, the system comprising: data storage means having a memory means for storing examination data of an object to be examined including interpretation data to be interpreted and interpretation reference data to be referenced during interpretation of the interpretation data, said data storage means being apart from the workstation; data loading means comprising: specifying means for specifying a priority order in loading of the interpretation reference data in conjunction with the given interpretation data; and instructing means for instructing a workstation control means and a memory control means to load the interpretation data and the interpretation reference data from the memory means of the data storage means into the storage unit of the workstation, the interpretation reference data being loaded according to the priority order specified by the specifying means; diagnostic information creating means for creating diagnostic information relative to the examination data loaded in the storage unit of the workstation; diagnostic information comparing means for comparing a plurality of the diagnostic information with each other; and diagnostic information output means for outputting at least one of the created diagnostic information and information concerning results compared by the diagnostic information comparing means. 2. 2. A medical information processing system according to claim 1, wherein said diagnostic information creating means comprises: creating means for creating diagnostic information of findings relative to at least one of the interpretation data and the interpretation reference data; and input means for inputting the created diagnostic information into the medical information processing system. 3. 3. A medical information processing system according to claim 1 wherein said diagnostic information creating means comprises computerizing means for creating diagnostic information relative to at least one of said interpretation data and said interpretation reference data. 4. 4. A medical information processing system according to claim 3 wherein said computerizing means comprises: abnormality detection means capable of detecting lesion; applying means for applying said abnormality detection means to predetermined examination data; and acquiring means for acquiring diagnostic information. 5. 5. A medical information processing system according to claim 4 wherein said computerizing means further comprises: memory means for storing abnormality detection means select information for associating said abnormality detection means with items of examination data to which the abnormality detection means can be applied. 6. 6. A medical information processing system according to claim 4 wherein said computerizing means further comprises creation means for creat... | Kabushiki Kaisha Toshiba | A61B005/05
US05727550 | - | 1998-03-17 | Dual purpose ultrasonic biomedical couplant pad and electrode | 1996-04-09 | A dual purpose biomedical device has a solid flexible ultrasonic couplant sheet or pad formed from an electrically conductive hydrogel. The hydrogel sheet has an upper surface that is exposed during use for allowing direct contact between an ultrasonic generator and the hydrogel sheet and a lower surface that is placed during use against the skin of a patient whereby the hydrogel sheet transmits ultrasonic waves to and from the body of the patient. An adhesive is operatively associated with the hydrogel sheet for adhering the sheet to the skin. A removable and replaceable electrically conductive flexible sheet is supported upon the upper surface of the hydrogel sheet for establishing electrical contact with the patient through the hydrogel sheet when lowered into contact with the hydrogel sheet. The conductive sheet is removable therefrom for allowing the ultrasonic generator to contact the hydrogel sheet. | What is claimed is: 1. 1. A dual purpose biomedical device comprising, a solid flexible ultrasonic couplant sheet formed from an electrically conductive hydrogel having an upper surface that is exposed during use for allowing direct contact between an ultrasonic generator and the hydrogel sheet, the hydrogel sheet has a lower surface for being placed against the skin of a patient whereby the hydrogel sheet transmits ultrasonic waves to and from the body of the patient, means operatively associated with the hydrogel sheet for adhering the hydrogel sheet to the skin of the patient, and a removable and replaceable electrically conductive flexible sheet supported upon the upper surface of the hydrogel sheet for establishing electrical contact with the patient through the hydrogel sheet when lowered into contact with the hydrogel sheet and being removable therefrom for allowing the ultrasonic generator to contact the hydrogel sheet. 2. 2. The biomedical device of claim 1 wherein a portion of the electrically conductive sheet is attached in fixed relationship to the hydrogel sheet and a remaining portion of the electrically conductive sheet can be raised and lowered manually to remove the electrically conductive sheet or replace the conductive sheet in contact with said upper surface of the hydrogel sheet. 3. 3. The biomedical device of claim 1 wherein the electrically conductive sheet has an attached portion at one end that is bonded to said device and an electrically conductive tab portion on an opposite edge thereof from the attached portion for making contact with an electrical conductor for carrying current to and from the device. 4. 4. The biomedical device of claim 1 wherein the electrically conductive sheet comprises a flexible backing sheet formed from a non-conductor of electricity and a layer of an electrically conductive material supported upon a surface thereof facing said upper surface of the hydrogel sheet for making electrical contact therewith when the electrically conductive sheet is lowered into contact with the hydrogel sheet. 5. 5. The device of claim 4 wherein the electrically conductive layer comprises an applied layer of an electrical conductor selected from gold, silver, silver chloride, copper, nickel, aluminum, zinc, tin, carbon or graphite. 6. 6. The biomedical device of claim 1 wherein the couplant sheet has a perimeter and means for adhering the hydrogel sheet is a border formed from a flexible sheet of material connected to the perimeter to encircle the hydrogel sheet, and the border has an adhesive coating thereon to bond the couplant sheet to the skin of a patient. 7. 7. The biomedical device of claim 1 wherein the hydrogel couplant sheet is made electrically conductive by the presence of an electrolyte therein and the electrically conductive flexible sheet has an electrically conductive tab for establishing electrical contact with the skin of a patient through the hydrogel sheet when the electrically ... | LecTec Corporation | A61B005/04 A61B008/00
US05722416 | - | 1998-03-03 | Systems and methods for analyzing biopotential morphologies in heart tissue to locate potential ablation sites | 1995-02-17 | Systems and methods analyze biopotential morphologies in body tissue. The systems and methods use a template of a biopotential event of known cause in body tissue. The template comprises a plot of variations in biopotentials over time and not a spacial distribution of endocardial surface activation. The systems and methods compare this template to a sample of a biopotential event externally triggered in body tissue. The sample comprises a plot of variations in biopotentials over time and not a spacial distribution of endocardial surface activation. The systems and methods generate an output based upon the comparison. The systems and methods can be used to compare an event-specific template of a cardiac event of known diagnosis to a sample of a paced cardiac event. The comparison yields a matching factor indicating how alike the input sample is to the input template. The systems and methods compare the matching factor to a predetermined value to determine the location of sites that are potentially appropriate for ablation. A matching factor that indicates close similarity between the sample and the template suggests that the pacing site lies close to a region potentially appropriate for ablation to treat the arrhythmia. | We claim: 1. 1. A processing element for analyzing biopotentials in myocardial tissue to locate potential ablution sites comprising first means for inputting a template of an electrogram recorded during a cardiac event of known diagnosis, the input template comprising a plot of variations in biopotentials over time and not a spacial distribution of endocardial surface activation, second means for inputting a sample of a paced electrogram triggered from a known pacing site, the sample comprising a plot of variations in biopotentials over time and not a spacial distribution of endocardial surface activation, third means for electronically comparing the input sample to the input template and generating an output based upon the comparison, the output comprising a matching factor indicating how alike the input sample is to the input template, and fourth means for comparing the matching factor to a predetermined value to determine whether the pacing site is a potential ablation site. 2. 2. An element according to claim 1 wherein the third means compares the input sample to the input template by matched filtering. 3. 3. An element according to claim 1 wherein the third means compares the input sample to the input template by cross correlation. 4. 4. An element according to claim 1 wherein the third means compares the input sample to the input template by deriving a norm of the difference. 5. 5. An element according to claim 1 wherein the third means compares the input sample to the input template by using the input template to create a matched filtered sample and by analyzing the symmetry of the matched filtered sample. 6. 6. An element according to claim 1 wherein the fourth means provides an output when the matching factor exceeds the predetermined value. 7. 7. A processing element for analyzing biopotential morphologies in myocardial tissue to locate potential ablation sites comprising first means for inputting a template of a cardiac event of known diagnosis in a region of myocardial tissue, second means for inputting a first sample of paced biopotentials occurring in the tissue region as a result of pacing using a first technique at a known pacing site, third means for inputting a second sample of paced biopotentials occurring in the tissue region as a result of pacing at the known pacing site using a second technique different than the first technique, fourth means for electronically comparing each of the first and second samples individually to the template and generating first and second outputs based upon each comparison, each output comprising a matching factor indicating how alike the input sample is to the input template, and fifth means for comparing at least one of the matching factors to a predetermined value to determine whether the pacing site is a potential ablation site. 8. 8. An element according to claim 7 wherein the fourth means compares the first and second input samples to the input template by mat... | EP Technologies, Inc. | A61B005/0402
US05792047 | - | 1998-08-11 | Physiological parameter monitoring and bio-feedback apparatus | 1997-01-15 | A bio-feedback system to support the collection of a plurality of physiological parameter values of a subject being monitored. The physiological parameter values collected are processed to determine and present to the subject a continuously updated succession of presentation states, possibly multimedia in nature, in order to attempt to enhance the bio-feedback capability of the system. The system includes a digitizing camera arranged to continually capture an image of the subject. The presentation states, which include the captured image of the subject, are accented by color accents including curved bands of color coextensive with and juxtaposed to the outline of the image of the subject. The color of the bands may be appropriately altered in a predefined manner as determined by changes in the physiological parameter values collected and processed. | What is claimed is: 1. 1. A bio-feedback system to enable a determination and collection of a plurality of physiological parameter values of a subject being monitored, the physiological parameter values collected, stored, and processed to enable a presentation to the subject of a continuously updated presentation state representative of a current physiological state of the subject to attempt to enhance an ability of the subject to be aware of and possibly self-alter the subject's present physiological state, the bio-feedback system comprising: (a) a digitizing camera arranged to continually capture an image of the subject; (b) a plurality of physiological parameter sensors, each sensor arranged to sense at least one physiological parameter value of the subject being monitored; (c) computing means, having the digitizing camera operatively coupled thereto to receive from the digitizing camera each captured image of the subject, and further having operatively coupled thereto the sensors to enable collection of physiological parameter values determined by the sensors that compose the physiological state; and (d) presentation means to enable a presentation to the subject of presentation states including the captured image of the subject along with other information including physiological parameter values sensed, information computed from physiological parameter values sensed, and a trend in changes of at least one physiological parameter values being sensed; (e) the presentation states presented to the subject via the presentation means in order to attempt to enhance the ability of the subject to possibly alter and self-regulate the subject's current physiological state. 2. 2. The bio-feedback system according to claim 1, where the presentation means presents a continuously updated presentation state that includes at least one of text, graphics, sound, and vibration, in addition to the captured image of the subject having color accents associated therewith, wherein the color accents displayed include at least one curved band of color coextensive with and juxtaposed to an outline of the image of the subject thereby presenting an aura associated with and representative of the current physiological state being sensed. 3. 3. The bio-feedback system according to claim 2, wherein a color of the color accents may be appropriately altered in a predefined manner determined by the physiological parameter values received from the sensors and processed by the computing means. 4. 4. The bio-feedback system according to claim 3, wherein the computing means is capable of storing images and physiological parameter values for the subject monitored for later review. 5. 5. The bio-feedback system according to claim 3, further including a sound output unit to support a presentation of sound information to the subject, the sound information provided to attempt to further enhance the ability of the subject to possibly alter and self-regulate the subject's c... |  | A61B005/02
US05820557 | - | 1998-10-13 | Blood glucose measurement apparatus | 1997-02-27 | A handy blood glucose measurement apparatus irradiates the retina of the eye of the subject with light emitted from light-emitting elements having two different wavelengths, with the light of one wavelength serving as reference light and the light of the other wavelength serving as measurement light. The intensity of the reference light and of the measurement light is obtained and the blood glucose value of the subject is found based upon the difference between these two reflected-light intensities. By focusing his or her eye on a symbol or figure displayed on a display panel in the apparatus, the subject is capable of focusing the light emitted by the light-emitting elements on the retina of the eye in reliable fashion. | What is claimed is: 1. 1. A blood glucose measuring apparatus comprising: irradiating means for irradiating reference light onto blood vessels present on the retina of the eye with light from outside the cornea of the eye; sensing means for sensing a reflected light intensity from the blood vessels irradiated with the light from said irradiating means; calculating means for calculating the difference between the reference light intensity and the reflected light intensity; and determining means for determining a value of the amount of blood glucose by referring to a predetermined table for correlating the blood glucose amount based on the difference determined by the calculating means. 2. 2. The apparatus according to claim 1, further comprising beam splitters disposed on the optic axis of the irradiating light from said irradiating means, wherein a person using the apparatus can observe a string of characters or figures indicative of a determined blood glucose value, via said beam splitters and wherein the string of characters or figures have a wavelength different from that of the irradiating light. 3. 3. A blood glucose measurement apparatus comprising: light-emitting means for emitting light having first and second wavelengths; sensing means for sensing reflected-light intensity of the light of each of the first and second wavelengths emitted by said light-emitting means and reflected by the retina of the eye of a user using the apparatus; and arithmetic means for calculating a blood glucose value of the user based upon a difference between the reflected-light intensities sensed by said sensing means; wherein an actual blood glucose value is determined from a predetermined table of differences between reflected-light intensities and actual blood glucose values. 4. 4. The apparatus according to claim 3, wherein said light-emitting means emits light having the first and second wavelengths in a time-shared fashion, and said sensing means senses the reflected-light intensity of the light of each of the first and second wavelengths in correspondence to the light-emitting timings of the light of the first and second wavelengths. 5. 5. The apparatus according to claim 3, further comprising a display panel for displaying the blood glucose value determined by the arithmetic means, wherein said display is adapted to be viewed by the eye which is used to determine the blood glucose value without necessarily changing the orientation of said apparatus to said eye. 6. 6. The apparatus according to claim 3, wherein said wherein said predetermined table contains in correlated form, the difference between reflected-light intensities and their corresponding actual blood glucose values. 7. 7. A blood glucose measurement apparatus comprising: designating means for designating start of measurement; light-emitting means for emitting light of first and second wavelengths which differ from each other; driving means for starting drive of sai... | Terumo Kabushiki Kaisha | A61B005/00
US05842981 | - | 1998-12-01 | Direct to digital oximeter | 1996-07-17 | An oximeter for non-invasively measuring the oxygen saturation in blood with increased speed and accuracy. The device includes a sensor unit which can be attached to a patient and an oximeter which determines the oxygen saturation in the blood based on signals received from the sensor. In the present invention, the detected signal is immediately converted to a digital value. | What is claimed is: 1. 1. An oximeter for non-invasively measuring arterial oxygen saturation, comprising: a sensor including at least first and second light emitting devices for producing light in at least two wavelengths; at least one photodetector for detecting said light, after passing through a tissue sample containing a pulsating blood supply, and for producing an analog electrical current signal representing the absorption of each wavelength of said light; an analog to digital converter for converting said analog electrical current signal to a digital voltage signal; and a processing unit for processing said digital voltage signal to calculate an arterial oxygen saturation. 2. 2. The oximeter of claim 1 wherein said sensor comprises LED's which produce light in three wavelengths. 3. 3. The oximeter of claim 1 wherein said analog to digital converter comprises a charge digitizing analog to digital converter. 4. 4. The oximeter of claim 1 wherein said analog to digital converter has sufficient range to measure large DC signals and sufficient resolution to represent small AC signals modulated on the DC signals. 5. 5. The oximeter of claim 1 wherein said analog to digital converter includes a current integrator in the first stage. 6. 6. The oximeter of claim 1 wherein said processing unit comprises a computer executing software routines. 7. 7. The oximeter of claim 1 further comprising a stored look-up table for calculating oxygen saturation. 8. 8. The oximeter of claim 1 further comprising a stored look-up table stored in flash EPROM for calculating oxygen saturation. 9. 9. A method for non-invasively measuring arterial oxygen saturation, comprising the steps of: producing light of at least first and second wavelengths; directing said light at a tissue sample containing a pulsating blood supply; detecting said light, after passing through said tissue sample, and producing an analog electrical current signal representing the absorption rate of each wavelength of said light; then converting said analog electrical current signal to a digital voltage signal; then processing the digital voltage signal to calculate an arterial oxygen saturation. 10. 10. The method as defined in claim 9 further including the step of utilizing a stored look-up table to calculate the oxygen saturation. 11. 11. The method as defined in claim 9 further including the steps of storing a look-up table in a flash EPROM and utilizing this look-up table to calculate the oxygen saturation. 12. 12. The method as defined in claim 9 further including the steps of identifying and filtering ambient noise from the digital voltage signal. 13. 13. The method as defined in claim 9 further including the step of mathematically integrating the analog electrical current signal before converting said current signal to said input digital voltage. 14. 14. The method as defined in claim 9 further including the step of demultiplexing the digital voltage sign... | Criticare Systems, Inc. | A61B005/00
US05813981 | - | 1998-09-29 | Tab style electrode | 1995-12-29 | The present invention discloses a biomedical electrode of low profile, multi-layer construction wherein an electrically conductive tab contacts ionically conductive medium through an aperture of an insulative backing. | What is claimed is: 1. 1. A biomedical electrode, comprising: (a) an insulative backing having opposing major surfaces and an aperture extending between the major surfaces; (b) a field of ionically conductive medium contacting one major surface and extending into the aperture; (c) an electrically conductive tab disposed on the opposing major surface at least partially covering the aperture and having an electrically nonconductive sheet of plastic coated with a first electrically conductive surface contacting the field of ionically conductive medium at the aperture and a second electrically conductive surface, wherein the tab has perforations between the first electrically conductive surface and the second elecrically conductive surface to permit a coating forming surface to cover surfaces lining the perforations to provide an electrical pathway between the first and the second electrically conductive surface; and (d) means for restraining at least a portion of the electrically conductive tab that covers the aperture. 2. 2. The biomedical electrode, according to claim 1, wherein the electrode further comprises means for adhering the tab adjacent the aperture. 3. 3. The biomedical electrode, according to claim 1, further comprising fields of biocompatible pressure sensitive adhesive at locations distant from the aperture. 4. 4. The biomedical electrode, according to claim 1, wherein the ionically conductive medium comprises a sponge into which a field of ionically conductive gel is impregnated. 5. 5. The biomedical electrode, according to claim 1, wherein the ionically conductive medium comprises an ionically conductive pressure sensitive adhesive. 6. 6. The biomedical electrode, according to claim 1, wherein the electrically conductive tab extends in different directions to provide at least two points of electrical contact to biomedical instrumentation. 7. 7. The biomedical electrode, according to claim 1, wherein the coating forming surface is constructed of an ink. 8. 8. The biomedical electrode, according to claim 7, wherein the coating forming surface is a silver/silver chloride ink. | Minnesota Mining and Manufacturing Company | A61B005/0408
US05771705 | - | 1998-06-30 | Operating method for air conditioner | 1996-09-11 | An operating method for a room air conditioner(RAC) which is capable of enhancing an alertness level of a user based upon a human electroencephalogram(EEG), includes inputting an alertness operation mode key when the user desires to heighten an alertness degree of the user, performing an air conditioning operation to maintain a first standard temperature and a range of a temperature variation corresponding thereto to enhance the user's alertness degree, performing an air conditioning operation to maintain a second standard temperature and the range of the temperature variation corresponding thereto when the user feels cold at the first standard temperature, and to maintain a third standard temperature and the range of the temperature variation corresponding thereto when the user feels hot at the first standard temperature, repeating the second step when the user feels cold at the third standard temperature, and when the user feels hot at the second standard temperature, and performing an air conditioning operation according to a general mode when the user feels hot at the third standard temperature, and when the user feels cold at the second standard temperature. | What is claimed is: 1. 1. An operating method for a room air conditioner (RAC), the method comprising the steps of: operating an air conditioning unit at a selected standard room temperature; allowing a range of temperature deviations above and below the standard room temperature for enhancing an alertness level of the user; and controlling the deviations of the temperature above and below the standard room temperature based upon alertness levels measured in a human electroencephalogram (EEG). 2. 2. The operating method of claim 1, wherein the EEG is determined at first, second and third standard room temperatures. 3. 3. The operating method of claim 1, wherein the EEG is measured at a first standard room temperature and the range of the temperature variation, a second standard room temperature and the range of the temperature variation, and a third standard room temperature and the range of the temperature variation. 4. 4. The method of claim 1, wherein the EEG measured is the amplitude of a .beta. wave. 5. 5. The operating method of claim 1, wherein the EEG is measured according to an alertness testing protocol. 6. 6. The method of claim 5, wherein the alertness testing protocol lasts 5 seconds. 7. 7. An operating method for a RAC, comprising: inputting an alertness-enhancing operational mode key command when it is desired by a user to heighten an alertness degree of the user; performing an air conditioning operation for maintaining a first standard temperature and a range of temperature variation corresponding thereto to provide an optimum alertness degree in accordance with an alertness-enhancing operational mode; performing an air conditioning operation to maintain a second standard temperature and the range of temperature variation corresponding thereto when the user feels cold at the first standard temperature, and to maintain a third standard temperature and the range of temperature variation corresponding thereto when the user feels hot at the first standard temperature; repeating the second step when the user feels cold at the third standard temperature, and when the user feels hot at the second standard temperature; and performing an air conditioning operation in accordance with a general operational mode when the user feels hot at the third standard temperature, and when the user feels cold at the second standard temperature. 8. 8. The method of claim 7, wherein the air conditioning operation is performed in accordance with the general operational mode if the alertness-enhancing operation mode key command is not inputted. 9. 9. An electroencephalogram (EEG) measuring method for use in controlling a room air conditioner (RAC), the method comprising: measuring an amplitude of a .beta.-wave which is generated in an alert state in a human electroencephalogram (EEG) based on a first referenced temperature and a first temperature variation range with respect to the first referenced temperature, a second referenced... | LG Electronics | A61B005/04 G05D023/00
US05746995 | - | 1998-05-05 | DTPA derivatives substituted in a novel way, their metal complexes, and their use in diagnosis and therapy | 1995-11-30 | The invention relates to new diethylenetriaminepentaacetic acid derivatives, their complexes and complex salts, that contain an element of atomic numbers 20-32, 39-51 or 57-83, pharmaceutical agents that contain these compounds and their use as contrast media and antidotes. | What is claimed is: 1. 1. A compound of formula I ##STR5## wherein R.sup.1 is a radical of formula Ia ##STR6## is 0 or 1: R.sup.2 is, in each case independently of one another, H or a branched or unbranched, saturated or unsaturated C.sub.1 -C.sub.6 hydrocarbon radical; R.sup.3 is H, a carboxyl group, or a branched or unbranched, saturated or unsaturated C.sub.1 -C.sub.6 hydrocarbon radical; L.sup.1 is a direct bond or C.sub.1 -C.sub.4 alkylene; L.sup.2 and L.sup.3 are, in each case independently of one another, a direct bond, an oxygen atom, a sulfur atom, C.sub.1 -C.sub.10 alkylene, or C.sub.1 -C.sub.10 alkylene interrupted by one to three oxygen atoms, one to three sulfur atoms or combinations thereof, wherein two or more heteroatoms are not directly connected with one another; X.sup.1 is, in each case independently of one another, O--X.sup.2 or N(R.sup.4)R.sup.5 ; R.sup.4 and R.sup.5 are, in each case independently of one another, H, C.sub.1 -C.sub.6 alkyl or a R.sup.1 group, or R.sup.4 and R.sup.5 together, with inclusion of the common amide nitrogen atom, form a four- to eight-membered ring, optionally containing 1 to 2 oxygen atoms and/or 1 to 2 carbonyl or sulfonyl groups; X.sup.2 is, in each case independently of one another, H or a metal ion equivalent of an element of atomic numbers 20-32, 39-51 or 57-83; or a physiologically acceptable salt thereof with inorganic and/or organic cations. 2. 2. A compound according to claim 1, wherein X.sup.1, in each case, is a O--X.sup.2 group. 3. 3. A compound according to claim 1, wherein one or two X.sup.1 groups are N(R.sup.4)R.sup.5. 4. 4. A compound according to claim 1, wherein at least two X.sup.2 groups are metal ion equivalents of an element of atomic number 20-32, 39-51, or 57-83. 5. 5. A compound according to claim 1, wherein all X.sup.2 groups are H. 6. 6. A compound according to claim 1, wherein sodium, calcium, magnesium, zinc, meglumine, glucosamine, arginine, ornithine, lysine and/or ethanolamine ions are present as physiologically compatible cations. 7. 7. A compound according to claim 1, wherein R.sup.1 is methoxybenzyl, ethoxybenzyl, propoxybenzyl, butoxybenzyl, pentoxybenzyl, ethoxy-ethoxybenzyl, 2-(2-ethoxy-ethoxy)ethoxybenzyl, 2-(methoxy)ethoxybenzyl, ((ethoxy)ethoxy)methoxybenzyl, benzyloxybenzyl, methylbenzyl, ethylbenzyl, propylbenzyl, butylbenzyl, pentylbenzyl or benzylbenzyl. 8. 8. A compound according to claim 1, wherein said compound is: 3,6,9-triaza-3,6,9-tris-(carboxymethyl)-2-(4-ethoxybenzyl)-undecanedioic acid or a physiologically acceptable salt thereof; 3,6,9-triaza-3,6,9-tris-(carboxymethyl)-2-(benzylmethyl)-undecanedioic acid or a physiologically acceptable salt thereof; dysprosium complex of 3,6,9-triaza-3,6,9-tris-(carboxymethyl)-2-(4-ethoxybenzyl)-undecanedioic acid or a physiologically acceptable salt thereof; or ytterbium complex of 3,6,9-triaza-3,6,9-tris-carboxymethyl)-2-(benzylmethyl)-undecanedioic acid or a physiologically acce... | Schering Aktiengesellschaft | A61B005/055 A61K049/04
US05755672 | - | 1998-05-26 | Measuring equipment of fat and water amount existing on the object | 1996-06-18 | Making a measurement device that measures the water content and oil content of the skin into a portable size such that a female beautician can put it in a bag and easily carry it. Because a freely detachable oil content sample cap can be mounted so that it fits onto a measurement probe on the tip of which has been arranged a water content sensor to detect the amount of water on the surface of the sample under examination, when measuring the amount of water content, the water content sensor on the tip of the measurement probe may be pressed onto the surface of the sample under examination as is, or, when measuring the amount of oil content, after sampling the oil content by mounting an oil content sample cap on the tip of the measurement probe, that oil content sample cap may be removed from the measurement probe and inserted into an oil content measurement hole, and therefore, a water content measurement device and an oil content measurement device may be jointly used with a single measurement probe, and consequently, it is not necessary to provide multiple probes, and the device can be made small-scale. | We claim: 1. 1. An oil and water content measurement device for measuring the amount of oil and the amount of water adhering to the surface of a specimen under examination, the device comprising: a main body; a measurement probe projecting from said main body and having a tip, a water content sensor arranged on the tip of said probe for detecting the amount of water content on the surface of a specimen under examination, the water content sensor having an output signal dependent on said amount of water content, and a means for measuring the amount of water content which calculates the amount of water content based on the output signal of said water content sensor; an oil sample cap detachably mounted on the tip of said measurement probe such that it covers said water content sensor, said oil sample cap having an oil content sampling surface; the main body having an oil content measurement hole for removably receiving said oil sample cap after collection of a sample, an oil content detection optical system positioned in said main body adjacent said oil content measurement hole for irradiating with light the oil content sampling surface of the oil sample cap and detecting light reflected from said oil content sampling surface, the oil content detection optical system having output signals dependent on the amount of reflected light detected, and an amount of oil content measuring means for calculating the amount of oil content based on the output signals of said oil content detection optical system; and a display part for displaying the amount of water content and the amount of oil content calculated by said amount of water content measurement means and said amount of oil content measuring means. 2. 2. The oil and water content measurement device as claimed in claim 1 in which said amount of water content measurement means, said amount of oil content measurement means, and said display part are arranged on the main body of the device. 3. 3. An oil and water content measurement device for measuring the amount of oil and the amount of water adhering to the surface of a specimen under examination, the device comprising: a main body: a measurement probe projecting from said main body and having a tip, a water content sensor arranged on the tip of said probe for detecting the amount of water content on the surface of a specimen under examination, the water content sensor having an output signal dependent on said amount of water content, and a means for measuring the amount of water content which calculates the amount of water content based on the output signal of said water content sensor; an oil sample cap detachably mounted on the tip of said measurement probe such that it covers said water content sensor, said oil sample cap having an oil content sampling surface; the main body having an oil content measurement hole for removably receiving said oil sample cap after collection of a sample, an oil content detection optical system position... | Moritex Corporation | A61B005/00
US05743261 | - | 1998-04-28 | Methods and apparatus for the invasive use of oximeter probes | 1995-03-28 | A probe useful for invasively monitoring the oxygen saturation level of blood in the tissue walls of an anatomical canal generally includes a chassis with an electrical connector extending from the proximal end of the chassis and terminating at a plug configured for connection to a pulse oximeter box. The probe further includes an optics assembly configured to generate and transmit electrical signals that are indicative of the dynamic oxygen saturation level of blood in the wall tissue. The probe further includes a deployment device attached to the chassis for biasing the optics assembly into the tissue wall of the anatomical canal. | We claim: 1. 1. A probe useful for invasively monitoring an oxygen saturation level of blood in at least one tissue wall of an esophagus, the probe comprising: a chassis having a proximal end and a distal end; an electrical connector extending from said proximal end of said chassis and terminating at a plug configured for connection to a pulse oximeter box; a reflectance optics assembly configured to generate and transmit electrical signals to said oximeter box, said signals being indicative of the oxygen saturation level of blood in the wall tissue; and a deployment device attached to said chassis and said reflectance optics assembly, said deployment device useful in urging said reflectance optics assembly into at least one tissue wall of the esophagus to aid in generation of said electrical signals. 2. 2. The probe of claim 1 wherein said reflectance optics assembly comprises an emitter assembly and a detector assembly. 3. 3. The probe of claim 2 wherein said deployment device comprises an inflatable balloon connected to said chassis, and wherein said emitter and detector assemblies are affixed to an external surface of said inflatable balloon. 4. 4. The probe of claim 3 further comprising a balloon inflating tube operatively connected to said balloon and said chassis, said tube being configured to permit fluid to be passed into said balloon to inflate said balloon. 5. 5. The probe of claim 2 wherein said deployment device comprises a spring assembly connected to said chassis. 6. 6. The probe of claim 5 wherein said spring assembly comprises: a first spring mechanism, said emitter assembly being operatively connected to said first spring mechanism; and a second spring mechanism, said detector assembly being operatively connected to said second spring mechanism. 7. 7. The probe of claim 6 wherein said deployment device further includes means for selectively controlling said first and second spring mechanisms to thereby control the placement of said emitter and detector assemblies along the length of said chassis. 8. 8. The probe of claim 5 wherein said spring assembly comprises a single spring mechanism and said emitter and said detector assemblies are suitably affixed to said single spring mechanism. 9. 9. The probe of claim 8 further comprising a substrate suitably connected to said single spring mechanism and said emitter and said detector assembly are affixed to said substrate. 10. 10. The probe of claim 8 wherein said deployment device includes means for selectively controlling said spring mechanism to thereby control the placement of said emitter and detector assemblies along the length of said chassis. 11. 11. The probe of claim 1 further comprising at least one sensor optical coupler, at least a portion of said reflectance optics assembly being contained within said coupler. 12. 12. A method of invasively monitoring an oxygen saturation level of a blood perfused tissue of an esophagus, comprising the steps ... | Sensor Devices, Inc. | A61B005/00
US05836886 | - | 1998-11-17 | Catheter having a sensor | 1996-10-29 | A catheter that is guided into an intra-corporeal passageway is set forth. A catheter tube accommodates an element having a piston for detecting a pressure in the intra-corporeal passageway. Silicone gel is accommodated in the catheter tube to transmit the detected pressure in the catheter tube. A strain gage is disposed on a semiconductor chip to output an electric signal based on an amount of a deformation thereof indicative of the pressure in the catheter tube. | What is claimed is: 1. 1. A catheter that is guided into an intra-corporeal passageway, said catheter comprising: a catheter tube having a longitudinal axis; means located at an end of the catheter tube to detect pressure in the intra-corporeal passageway, said detecting means including a piston member slidably attached to a distal end of the catheter tube, said piston member being arranged to project and retract with respect to the end of the catheter tube based on the pressure in the intra-corporeal passageway; a pressure media accommodated in the catheter tube to transmit the detected pressure in the catheter tube, said pressure media consisting of either a gel or a liquid; and means for outputting an electric signal indicative of the pressure in the catheter tube, said outputting means being disposed in the catheter tube and including a rectangular substrate, a rectangular semiconductor chip disposed on the substrate, and a strain gauge provided within the semiconductor, said substrate and semiconductor chip having a longitudinal axis extending in the same direction as the longitudinal axis of said catheter tube. 2. 2. The catheter as set forth in claim 1, wherein said piston member is made of biocompatible resin. 3. 3. The catheter as set forth in claim 1, wherein the pressure media includes biocompatible silicone gel. 4. 4. A catheter that is guided into an intra-corporeal passageway, said catheter comprising: a catheter tube having a longitudinal axis; means located at a tip of the catheter tube to detect pressure in the intra-corporeal passageway, said detecting means including a piston member slidably attached to a distal end of the catheter tube, said piston member being arranged to project and retract with respect to the distal end of the catheter tube based on the pressure in the intra-corporeal passageway; silicone gel accommodated in the catheter tube to transmit the detected pressure in the catheter tube; and a rectangular semiconductor chip supported on a rectangular substrate and located in the catheter tube, said substrate and semiconductor chip having a longitudinal axis extending in the same direction as the longitudinal axis of said catheter tube, said semiconductor chip supporting a strain gauge outputting an electric signal based on an amount of a deformation thereof, which is indicative of the pressure in the catheter tube. 5. 5. The catheter as set forth in claim 4, wherein said piston member is made of biocompatible resin. 6. 6. The catheter as set forth in claim 4, wherein said pressure media includes biocompatible silicone gel. | Kabushiki Kaisha Tokai Rika Denki Seisakusho | A61B005/02
US05778879 | - | 1998-07-14 | Electronic blood pressure meter with posture detector | 1996-02-23 | This invention provides an electronic blood pressure meter which can measure blood pressure with great accuracy. The angle of inclination is detected by inclination sensor and the height of the limb where the measurement is to be taken is obtained from this angle of inclination. An MPU determines whether the height which is obtained is within a specified difference from the height of the heart. The result of this determination is communicated via display or buzzer. | What is claimed is: 1. 1. An electronic blood pressure meter, comprising: a cuff device which, when fastened to a given part of a body, extracts data concerning pulsewave information found in said given body part; a device which measures either a blood pressure or condition of blood vessels based on said extracted pulsewave information; a posture detecting device which detects the posture of said given body part by detecting the height of said body part on which a blood pressure measurement is being performed; and a judging device which judges whether said detected posture is appropriate. 2. 2. The electronic blood pressure meter according to claim 1, wherein said posture detecting device detects the inclination of said given body part. 3. 3. The electronic blood pressure monitor according to claim 1, wherein said cuff device is movable relative to said device which measures either a blood pressure or condition of blood vessels. 4. 4. An electronic blood pressure meter, comprising: a cuff device which, when fastened to a given part of a body, extracts data concerning pulsewave information found in said given body part; a device which measures either a blood pressure or condition of blood vessels based on said extracted pulsewave information; a posture detecting device comprising a heart sound sensor which detects the posture of said given body part; and a judging device which judges whether said detected posture is appropriate. 5. 5. The electronic blood pressure meter according to claim 4, further comprising: a height difference detector for detecting the height difference between the height of a heart of the body and the height of the body part at the detected posture, wherein the judging device judges whether the detected posture is appropriate based on the detected height difference. 6. 6. The electronic blood pressure monitor according to claim 4, wherein said cuff device is movable relative to said device which measures either a blood pressure or condition of blood vessels. | Omron Corporation | A61B005/02
US05800363 | - | 1998-09-01 | Method for diagnosing and monitoring osteoporosis | 1996-03-27 | A method for diagnosing and monitoring osteoporosis includes the steps of:;stimulating the tibia of a patient, to create a pulse that progresses in the bone, which can be registered as a function of time;;measuring accelerations of the pulse at at least two spaced locations, at an interval from the point of stimulation and at an interval from one another, as a temporal function, both measurement points being at a distance of at least 1/6 of the length of the tibia from its nearest end;;measuring the diameter of the bone to provide a quantity depicting the geometry of the bone, at a predetermined point on the tibia and estimating the density of the bone tissue at the same point,;measuring the velocity V of a pulse in the bone to provide a quantity depicting the condition of the bone, over at least one measurement interval;;calculating at least one of the following factors over at least one measurement interval:;a coefficient R, dependent on the variation of the bone tissue,;a coefficient K, dependent on changes in the cross-sectional surface area of the bone, and;a coefficient P, dependent on changes in the modulus of elasticity of the bone, and;quantifying the condition of the bone tissue of the patient as a function of the quantities V and at least one of R/K/P. | What is claimed is: 1. 1. A method for diagnosing and monitoring osteoporosis characterized by the steps of: stimulating the tibia of a patient, to create a pulse that progresses in the bone, which can be registered as a function of time; measuring the velocity of the pulse at at least two spaced locations, at an interval from the point of stimulation and at an interval from one another, as a temporal function, both measurement points being at a distance of at least 1/6 of the length of the tibia from its nearest end; measuring the diameter of the bone to provide a quantity depicting the geometry of the bone, at a predetermined point on the tibia, measuring the density of the bone tissue at the same point; calculating, based on measured velocity, bone diameter and bone tissue density, at least one of the following factors over at least one measurement interval; a coefficient R, dependent on the variation of the bone tissue over the distance measured, a coefficient K, dependent on changes in the cross-sectional surface area of the bone over the distance measured, and a coefficient P, dependent on changes in the modulus of elasticity of the bone over the distance measured; and quantifying the condition of the bone tissue of the patient as a function of the quantities V and at least one of R/K/P. 2. 2. The method of claim 1 characterized by calculating the proportional quantities of the outer and inner diameter of the bone using a computer tomography picture taken of the bone at at least one cross-sectional location along the bone. 3. 3. The method of claim 2 characterized by calculating the proportional quantity of the density of the bone at the cross-sectional point in question from the computer tomography picture. 4. 4. The method of claim 1 characterized by calculating the average density of the bone tissue using an X-ray picture taken of the bone at at least one cross-sectional point. 5. 5. The method of claim 1 characterized in that stimulating the tibia is performed by a mechanical hammer, the force of impact being measured electrically by means of a strain gauge and the analog signal obtained is converted into a digital signal and transferred to a computer. 6. 6. The method of claim 1 characterized in that stimulating the tibia is performed by means of an ultrasound transmitter. 7. 7. The method of claim 1 characterized in that the accelerations are measured electrically by means of piezoelectric sensors and the analog signals obtained are converted to digital signals and transferred to a computer. 8. 8. The method of claim 1 characterized in that stimulating the tibia is performed a distance from the end of the tibia generally in the range of 0.05-0.15 times the length of the tibia. 9. 9. The method of claim 1 characterized in that the accelerations are measured a distance from the point of stimulation such that one is generally 0.20-0.40 and the other being generally 0.40-0.60 times the entire length of the tibia ... |  | A61B005/103 A61B019/00
US05827182 | - | 1998-10-27 | Multiple LED sets in oximetry sensors | 1997-03-31 | The present invention is directed to an oximeter sensor that may be employed with a variety of oximeter processing and display units. The oximeter sensor includes a plurality of radiation emitting devices that are capable of providing a spectral content that is useful in the correlation of a number of different oximeter processing and display units. The oximeter sensor further includes a plurality of resistors, with each resistor being connected to a different oximeter processing and display unit to permit the particular oximeter processing and display unit to select an appropriate correlation curve. | What is claimed is: 1. 1. A sensor adaptable to first and second oximeter processing and display units, the sensor comprising: (a) measuring means for providing a signal that is a function of an unabsorbed portion of radiation passed by blood, said signal being employable to determine the oxygen saturation of blood, the measuring means comprising: (i) emitting means for irradiating said blood, comprising a plurality of emitters for providing radiation, each of the plurality of emitters providing a spectral content; and (ii) detecting means for detecting the unabsorbed portion of radiation passed by the blood; and (b) connecting means for connecting the measuring means with one of said first and second oximeter processing and display units such that, in a first mode when said measuring means is connected to said first oximeter processing and display unit, a first set of emitters is activated to produce a first set of spectral contents associated with the first set of emitters and, in a second mode when said measuring means is connected to said second oximeter processing and display unit, a second set of emitters is activated to produce a second set of spectral contents associated with the second set of emitters, wherein each of the first and second emitter sets includes at least two of the plurality of emitters and the first and second spectral content sets are different. 2. 2. The sensor of claim 1, wherein the connecting means includes first and second interconnect cables respectively having first and second oximeter plugs, the first and second oximeter plugs having differing pin configurations such that said first interconnect cable connects to said first oximeter processing and display unit and said second interconnect cable connects to said second processing and display unit. 3. 3. The sensor of claim 2, wherein the first and second interconnect cables respectively include first and second sensor plugs for connecting to a connector on the measuring means, wherein the connector is operable with both of said first and second sensor plugs. 4. 4. The sensor of claim 3, wherein the first and second sensor plugs have the same geometrical pin configuration. 5. 5. The sensor of claim 1, wherein the plurality of emitters includes first and second emitters, each of the first and second emitters being independently activated by an oximeter processing and display unit such that, when the first emitter is activated by the first oximeter processing and display unit, the second emitter is not activated by the first oximeter processing and display unit, and, when the second emitter is activated by the second oximeter processing and display unit, the first emitter is not activated by the second oximeter processing and display unit. 6. 6. The sensor of claim 1, wherein the plurality of emitters includes a first emitter providing one of red and infrared radiation and second and third emitters each generating the other one of red and infrared rad... | Ohmeda Inc. | A61B005/00
US05743856 | - | 1998-04-28 | Apparatus for measuring pulse-wave propagation velocity | 1996-09-24 | An apparatus for measuring a propagation velocity of a pulse wave which is propagated through an artery of a living subject, includes an electrocardiographic-waveform detecting device which detects an electrocardiographic waveform from the subject, a pulse-wave sensor which is adapted to be worn on the subject and which detects the pulse wave from the subject, a time-difference determining device for determining a time difference between a first periodic point relating to the detected electrocardiographic waveform and a second periodic point relating to the detected pulse wave, and a propagation-velocity determining device for determining the propagation velocity of the pulse wave based on the determined time difference. | What is claimed is: 1. 1. An apparatus for measuring a propagation velocity of a pulse wave which is propagated through an artery of a living subject, the apparatus comprising: an electrocardiographic-waveform detecting device which detects an electrocardiographic waveform from the subject, the detected electrocardiographic waveform comprising a plurality of first heartbeat-synchronous pulses; a pulse-wave sensor which is adapted to be worn on the subject and which detects the pulse wave from the subject, the detected pulse wave comprising a plurality of second heartbeat-synchronous pulses; time-difference determining means for determining a time difference between a first periodic point relating to one of the first heartbeat-synchronous pulses of the detected electrocardiographic waveform and a second periodic point relating to a corresponding one of the second heartbeat-synchronous pulses of the detected pulse wave; and propagation-velocity determining means for determining the propagation velocity, V.sub.M, of the pulse wave based on the determined time difference, TD.sub.RP, according to a following expression: V.sub.M =L/(TD.sub.RP -T.sub.PEP) where L is a length of the artery of the subject from a left ventricle of the subject via an aorta of the subject to a position where the pulse-wave sensor is worn on the subject, and T.sub.PEP is a pre-ejection period between a Q wave of said one first heartbeat-synchronous pulse of the electrocardiographic waveform and a minimum point of said corresponding one of the second heartbeat-synchronous pulses of the pulse wave. 2. 2. An apparatus according to claim 1, wherein said pulse-wave sensor comprises a pressure sensor which is adapted to be pressed against a portion of the artery of the subject via a skin of the subject and which detects, as the pulse wave, a heartbeat-synchronous pressure oscillation which is transmitted thereto from the portion of the artery via the skin. 3. 3. An apparatus according to claim 1, wherein said pulse-wave sensor comprises: an inflatable cuff which is adapted to be wound around a body portion of the subject; and a pressure sensor which detects, as the pulse wave, a heartbeat-synchronous pressure oscillation which is produced in said cuff. 4. 4. An apparatus according to claim 1, wherein said pulse-wave sensor comprises a photoelectric sensor including a light source which emits a light toward a body portion of the subject, and a light detecting element which detects the light transmitted through, or reflected from, the body portion. 5. 5. An apparatus according to claim 1, further comprising: a blood-pressure measuring device which measures a blood pressure value of the subject; and propagation-velocity modifying means for modifying the determined propagation-velocity value to a modified propagation-velocity value corresponding to a predetermined blood pressure value, based on the measured blood pressure value, according to a predetermined relat... | Colin Corporation | A61B005/02
US05752523 | - | 1998-05-19 | Use of facial growth indicator | 1996-10-02 | A facial growth indicator is used to measure the linear distance from an incisal edge of either a permanent or primary maxillary incisor to the intersection of a line constructed from the center of the ear, passing forward through the most anterior point on the soft tissue of the nose. A patient's measurement can be compared to a normal standard expected for a child at his or her particular age. If the child being examined has an abnormal measurement, then further diagnostic tests can be performed on the child. | I claim: 1. 1. A method to differentiate between a person who has normal and a person who has abnormal dento-facial skeletal growth by measuring the linear distance from an incisal edge of either a permanent or primary maxillary incisor to the intersection of a line visually constructed from the center of the ear, passing forward through the most anterior point on the soft tissue of the nose, and comparing the measurement with normal standards for a person at his or her age. 2. 2. A method for periodically monitoring of a person's dento-facial skeletal growth by measuring the linear distance from an incisal edge of either a permanent or primary maxillary incisor to the intersection of a line visually constructed from the center of the ear, passing forward through the most anterior point on the soft tissue of the nose, and comparing the measurement with normal standards for a person at his or her age. 3. 3. The method of claim 2 wherein the method provides a public health screening measure for use by health care providers in their practice of examination of children for healthy growth. 4. 4. A method to encourage the completion of Cephalometric radiographic analysis for patients with probable structural dento facial growth problems by measuring the linear distance from an incisal edge of either a permanent or primary maxillary incisor to the intersection of a line visually constructed from the center of the ear, passing forward through the most anterior point on the soft tissue of the nose, and comparing the measurement with normal standards for a person at his or her age. |  | A61B005/103
US05730142 | - | 1998-03-24 | Method and apparatus for detecting tachycardia | 1997-03-21 | A method and apparatus for detecting tachycardia in a patient employs a digitally-sampled electrocardiographic signal input to a digital processor employing a Hidden Markov Modeling algorithm to eliminate confusion between far-field and near-field cardiac events to provide a more accurate measurement of cardiac rate for diagnosis and treatment. | We claim: 1. 1. A method of determining an atrial tachycardia by ensuring that atrial sense events result from intrinsic P-waves originating in the atria and are not far field R-waves comprising the steps of: sensing the atrial electrocardiogram from at least one electrode positioned in sensing relation to the patient's atria; detecting an atrial sense event comprising one of the P-wave or far field R-wave in the atrial electrogram; sensing the ventricular electrogram from at least one electrode positioned in sensing relation to the patient's ventricle; detecting a ventricular sense event comprising the R-wave in the ventricular electrogram; determining the end of each cardiac cycle from successive ventricular sense events; during each cardiac cycle, discriminating intrinsic P-waves from far field R-waves in the atrial electrogram using Hidden Markov Modeling (HMM), wherein the P-wave and far-field R-wave can each be characterized as a state separated by state transitions in a hidden state sequence and wherein there are discrete probabilities that the states will transition from one to the other in a predetermined order; and based on the HMM discrimination of the atrial sense events as intrinsic P-waves or far field R-waves and the timed intervals between intrinsic P-waves in the cardiac cycles, determining the existence of an atrial tachycardia. 2. 2. The method of claim 1, wherein the HMM discrimination step further comprises the steps of: continuously sampling the sensed atrial electrogram at a predetermined sampling rate and providing an atrial sense sample value at each sample time; framing a sample data set of m atrial sense sample values as a data frame in response to the detection of an event of interest; wavelet transforming the data frame of m atrial sense sample values to generate m wavelet transformed coefficients; selecting C.sub.W wavelet coefficients from among the m wavelet coefficients representing an observation vector correlated to each data frame; retaining the observation vectors correlated to each data frame through the end of the cardiac cycle; upon determining the end of the cardiac cycle, applying the HMM algorithm to each observation vector retained until the end of the cardiac cycle to generate the hidden state sequence; and from the hidden state sequence, determining the sequence of intrinsic P-waves and far field R-waves in the atrial electrogram in the preceding heart cycle. 3. 3. Apparatus for determining an atrial tachycardia by ensuring that atrial sense events result from intrinsic P-waves originating in the atria and are not far field R-waves comprising: means for sensing the atrial electrocardiogram from at least one electrode positioned in sensing relation to the patient's atria; means for detecting an atrial sense event comprising one of the P-wave or far field R-wave in the atrial electrogram; means for sensing the ventricular electrogram from at least one electrode positioned in sensin... | Medtronic, Inc. | A61B005/0464
US05839439 | - | 1998-11-24 | Oximeter sensor with rigid inner housing and pliable overmold | 1995-11-13 | An oximeter sensor formed with a housing made of a relatively rigid material into which the oximeter electrical components can be mounted is provided. An overmolded material, of lesser rigidity, is injection-molded over the housing to complete the sensor. In one embodiment the housing is made of plastic, such as polypropylene, and the overmolded material is an injection-molded thermal plastic elastomer, such as Santoprene.TM. (polypropylene with 1 micron size particles of rubber). The housing preferably contains thin portions connecting thicker portions which support the electrical and optical components. These thin portions provide natural bending portions in the final oximeter sensor. By having the thin portions near or at the central, neutral axis of the sensor, flexibility is optimized in the longitudinal direction, while the housing provides stiffness laterally. | What is claimed is: 1. 1. An oximeter sensor comprising: a housing formed from a material with a first rigidity; a plurality of oximeter components mounted in said housing, including at least a light source and a light detector; an overmolded material covering most of said housing on multiple sides of said housing, leaving openings to expose at least said light source and said light detector, said overmolding material having a second rigidity which is less than said first rigidity. 2. 2. The sensor of claim 1 wherein said housing is made of plastic and said overmolded material is an injection molded thermoplastic elastomer. 3. 3. The sensor of claim 2 wherein said housing is made of polypropylene. 4. 4. The sensor of claim 1 wherein said housing has at least portions which are thinner in a Z direction than a dimension of said housing in an X direction, such that the combination of said first housing and said overmolded material is flexible to bend in the Z direction. 5. 5. The sensor of claim 1 wherein said sensor is a fetal sensor. 6. 6. The sensor of claim 1 wherein said oximeter sensor is a pulse oximeter sensor. 7. 7. The sensor of claim 1 wherein said light source and light detector are mounted at positions effective for reflectance oximetry. 8. 8. The sensor of claim 1 further comprising: a plurality of contact electrodes; a plurality of lines connecting said contact electrodes to said oximeter components; and an opening in said housing having a size to provide a press-fit for one of said contact electrodes. 9. 9. The sensor of claim 8 wherein said opening is flared at an exposed surface, exposing a portion of a side of each of said plurality of contact electrodes. 10. 10. The sensor of claim 1 further comprising: a plurality of wires extending along said housing and connected to said oximeter components; and a plurality of castellations extending from said housing and bent over said wires to secure said wires. 11. 11. The sensor of claim 1 further comprising: a feature in said housing for mating with a feature in a mold to hold said housing in place against a longitudinal stream of injected overmolding material. 12. 12. The sensor of claim 11 wherein said feature in said housing comprises a curved groove in said housing. 13. 13. The sensor of claim 1 further comprising at least one feature of said housing for registering said housing in a mold to insure proper lateral alignment of said housing during an injection of overmolding material. 14. 14. The sensor of claim 13 wherein said feature of said housing is a pair of wings extending from sides of said housing. 15. 15. The sensor of claim 1 further comprising at least one stand-off feature of said housing on the same side as said openings to insure coverage of said side of said housing by said overmolding material. 16. 16. The sensor of claim 1 further comprising: a cable attached to a first end of said housing; and a rigid cap mounted to said hous... | Nellcor Puritan Bennett Incorporated | A61B005/00
US05758657 | - | 1998-06-02 | Pressure transducer positioning system and method | 1994-02-18 | An optical system for positioning a pressure transducer relative to a patient to provide for accurate measurement of bodily fluids within the patient. A light source such as a laser is used to direct light onto a specified location on the human body to accurately identify the elevation of the transducer relative to the specified location to provide an absolute measurement of fluid pressure. | What is claimed is: 1. 1. An optical positioning system for a bodily fluid pressure transducer comprising: a light source for directing light along an optical path onto a patient's body; a frame on which the light source is mounted, the frame having a connector to mount a fluid pressure transducer in a fixed orientation relative to the optical path; a sensor adapted to be positioned relative to the patient's body to sense light emitted by the light source that is directed along the optical path; and an indicator for indicating a change in the light detected by the sensor. 2. 2. The optical positioning system of claim 1 wherein the light source is a laser. 3. 3. The optical positioning system of claim 1 further comprising a levelor mounted on the frame to indicate the orientation of the transducer connector relative to a horizontal plane. 4. 4. The optical positioning system of claim 1 wherein the frame comprises a molded plastic. 5. 5. The optical positioning system of claim 1 further comprising a battery electrically connected to the light source for supplying power to the light source. 6. 6. The optical positioning system of claim 1 further comprising a plurality of fluid pressure transducers mounted on the frame with a plurality of connectors. 7. 7. The optical positioning system of claim 1 wherein the sensor is positioned on the optical path between the light source and the patient's body. 8. 8. The optical positioning system of claim 1 wherein the sensor is positioned on the frame. 9. 9. A method of optically positioning a bodily fluid pressure transducer comprising: providing a light source positioned relative to the transducer and a light sensor, the light sensor being positioned relative to a patient's body; introducing a catheter into a body lumen, the catheter providing fluid communication between a position within the lumen and the transducer; directing light from the light source along an optical path onto the light sensor; sensing light that is directed towards the patient's body with the light sensor to identify a position of the transducer relative to the patient's body; and measuring fluid pressure with the transducer that is in a fixed orientation relative to the optical path. 10. 10. The method claim 9 wherein the step of providing the light source further comprises providing a laser. 11. 11. The method of claim 9 further comprising leveling a frame on which the fluid pressure transducer is mounted to define the orientation of the transducer relative to a horizontal plane. 12. 12. The method of claim 11 further comprising providing a frame of molded plastic. 13. 13. The method of claim 11 further comprising supplying power to the light source with a battery. 14. 14. The method of claim 9 further comprising reflecting light emitted by the light source with a reflector toward the sensor. 15. 15. An optical positioning system for a bodily fluid pressure transducer comprising: a light source f... | Gatron Corporation | A61B005/02
US05842980 | - | 1998-12-01 | Magnetic resonance inspecting method and apparatus | 1997-06-06 | A person to be inspected lies on his back on the tabletop of the patient table. The person is moved together with the tabletop so that the head of the person which is the inspection part, coincides with almost the center of the superconductive magnet. A control circuit controls the operations of a power source for a gradient magnetic field and a radio frequency transmission and reception circuit. The control circuit furthermore outputs a control signal to a light emitter control circuit, which controls a light emitter, which emits light in a predetermined color into a magnet space so as to change the quantity of light and color tone in the magnet space. Light emission and the magnetic resonance inspection sequence are synchronized with each other. An type of irritation may be given to the person to be inspected, such a by sound, heat, or electric signal, in place of light. | What is claimed is: 1. 1. A magnetic resonance inspecting method using nuclear magnetic resonance comprising the steps of generating a static magnetic field in a predetermined space including an inspection object, generating each of a gradient magnetic field and a radio frequency magnetic field in said space with a predetermined timing and intensity, detecting a nuclear magnetic resonance signal from said inspection object, and processing said detected signal, wherein said method includes the further step of applying an irritation to a sense organ of said inspection object substantially in synchronism with a predetermined timing for generating each of said gradient magnetic field and said radio frequency magnetic field, wherein the detecting of the nuclear magnetic resonance signal from said inspection object is carried out immediately after the applying of said irritation. 2. 2. The magnetic resonance inspecting method according to claim 1, wherein said irritation is effected by applying light to said inspection object. 3. 3. The magnetic resonance inspecting method according to claim 1, wherein said irritation is effected by applying sound to said inspection object. 4. 4. The magnetic resonance inspecting method according to claim 1, wherein said irritation is effected by supplying a substance which has a predetermined smell to said inspection object. 5. 5. The magnetic resonance inspecting method according to claim 1, wherein said irritation is effected by supplying a substance which has a predetermined taste to said inspection object. 6. 6. The magnetic resonance inspecting method according to claim 1, wherein said irritation is effected by applying an electrical impulse to said inspection object. 7. 7. The magnetic resonance inspecting method according to claim 1, wherein said irritation is effected by applying heat to said inspection object. 8. 8. A magnetic resonance inspecting method according to claim 1, further comprising the step of displaying first and second data, said detecting step including the steps of detecting the nuclear magnetic resonance signal when said irritation is applied and detecting the nuclear magnetic resonance signal when said irritation is not applied, and said processing step including the steps of processing the nuclear magnetic resonance signal detected when said irritation is applied so as to produce said first data and processing the nuclear magnetic resonance signal detected when said irritation is not applied so as to produce said second data. 9. 9. A magnetic resonance inspecting method according to claim 8, wherein said displaying step includes the steps of displaying a difference between said first and second data. 10. 10. A magnetic resonance inspecting apparatus comprising: magnetic field generating means for generating a static magnetic field, a gradient magnetic field and a radio frequency magnetic field in a predetermined space including an inspection object; means for applying... | Hitachi Medical Corporation | A61B005/055
US05788652 | - | 1998-08-04 | Blood sample collection device | 1997-03-24 | A blood sample collection device is disclosed. The blood sample collection device includes an outer shell, a spring activated specialty needle for creating an incision in the patient where the blood sample is to be collected and a partially evacuated blood collection tube that is slidingly received in the blood sample collection device. | What is claimed is: 1. 1. An improved device for collecting a blood sample from a human patient comprising: a) an outer shell; b) an incision means for creating an incision in the patient and mounted in the outer shell wherein the incision is created by controlled longitudinal movement of the incision means in a compartment in the outer shell and a force provided by the incision means to create an incision is independent of any force applied by an operator to the patient; c) an activation means for activating the incision means in response to pressure being applied against the patient's skin wherein the activation means is mounted in the compartment in the outer shell, connected to the incision means and the compartment, and activates the incision means by longitudinal movement in the compartment in response to the pressure being applied against the patient's skin; and d) a collection means for collecting the blood sample from the patient wherein the collection means is slidingly received longitudinally in an open port in the outer shell and is fluidly connected through the incision means to the incision in the patient created by the incision means after the incision means is activated by the activation means. 2. 2. The device of claim 1 wherein the incision means comprises a longitudinally extending hypodermic needle with sharp edges on both ends and a cannula therebetween, a cylindrical shell in which the longitudinally extending hypodermic needle is rigidly mounted and a first compression spring rigidly attached to the cylindrical shell and the outer shell. 3. 3. The device of claim 2 wherein the activation means comprises a cylinder with a surface for contacting the patient's skin and a second compression spring rigidly attached to the cylinder and the outer shell. 4. 4. The device of claim 3 wherein the collection means is a tube initially at a lower pressure with respect to the ambient and adapted to be fluidly connected to the patient through the cannula in the longitudinally extending hypodermic needle. 5. 5. An improved method for collecting a blood sample from a human patient comprising the following steps: a) selecting and preparing a blood acquisition site on the patient for acquiring the blood sample; b) placing a blood sample collection device in contact with the site; c) sliding a tube at a lower pressure than the ambient for collecting blood partially into an open port of the blood sample collection device; d) pressing the blood sample collection device onto the blood acquisition site and thereby activating an activation mean for activating a means for creating an incision in the patient; e) sliding the tube for collecting blood further into the blood sample collection device and into contact with the means for creating an incision in the patient; f) collecting the blood sample in the tube for collecting blood; and g) removing the tube for collecting blood from the blood sample collection device. | S&H Diagnostics, Inc. | A61B005/00 A61B017/14
US05811076 | - | 1998-09-22 | Macromolecular contrast media for MR imaging | 1995-07-28 | A macromolecular contrast agent for magnetic resonance imaging of the vascular system is constructed of a polymeric backbone structure with a plurality of spacer arms bonded to the backbone structure, each spacer arm terminating in at least one paramagnetic complex. The polymeric backbone thus serves as an amplifier by supporting a multitude of paramagnetic complexes, and the spacer arms contribute to the molecular weight. The spacer arms further contribute useful properties to the agent, such as hydrophilicity and the ability to cleave at a relatively rapid rate in blood. | What is claimed is: 1. 1. A pharmaceutical agent having the formula R.sup.1 {--R.sup.2 (--R.sup.3)}.sub.n in which R.sup.1 is a polymeric group which is non-toxic and non-antigenic; R.sup.2 adjoins R.sup.1 to R.sup.3 and is a member selected from the group consisting of X--R.sup.4 --Y--R.sup.5 --Z, and X--R.sup.5 --Y--R.sup.4 --Z, in which: R.sup.4 is polyethylene glycol having a formula weight of from about 100 to about 20,000 daltons; R.sup.5 is S--S; and X, Y, and Z are the same or different and are inert linking groups; R.sup.3 is a complex of a ligand and a paramagnetic metal cation capable of altering contrast in magnetic resonance imaging; and n is at least 3; and m is 1. 2. 2. A pharmaceutical agent in accordance with claim 1 in which R.sup.2 includes a chain of from 4 atoms to 1,000 atoms serially bonded together. 3. 3. A pharmaceutical agent in accordance with claim 1 in which R.sup.2 includes a chain of from 6 atoms to 100 atoms serially bonded together. 4. 4. A pharmaceutical agent in accordance with claim 1 in which R.sup.2 includes a chain of from 10 atoms to 50 atoms serially bonded together. 5. 5. A pharmaceutical agent in accordance with claim 1 in which said polyethylene glycol portion has a formula weight ranging from about 200 to about 1,000 daltons. 6. 6. A pharmaceutical agent in accordance with claim 1 in which X, Y, and Z are the same or different and are each a member selected from the group consisting of (CH.sub.2).sub.q --NH, NH--(CH.sub.2).sub.q, NH--C(O)--O, O--C(O)--NH, (CH.sub.2).sub.q --NH--C(O)--O and O--C(O)--NH--(CH.sub.2).sub.q, in which q is 1 to 10. 7. 7. A pharmaceutical agent in accordance with claim 6 in which q is 2 to 4. 8. 8. A pharmaceutical agent in accordance with claim 6 in which q is 2. 9. 9. A pharmaceutical agent in accordance with claim 1 in which said formula is X--R.sup.4 --Y--R.sup.5 --Z in which: X is NH--C(O)--O; Y is O--C(O)--NH--(CH.sub.2).sub.q ; and Z is (CH.sub.2).sub.q --NH. 10. 10. A pharmaceutical agent in accordance with claim 1 in which R.sup.2 is X--R.sup.4 --Y--R.sup.5 --Z in which: X is NH--C(O)--O, Y is O--C(O)--NH--(CH.sub.2).sub.q ; and Z is (CH.sub.2).sub.q --NH. 11. 11. A pharmaceutical agent in accordance with claim 1 in which said formula is X--R.sup.4 --Y--R.sup.5 --Z in which: R.sup.5 is S--S; X is NH--C(O)--O; Y is O--C(O)--NH--(CH.sub.2).sub.2 ; and Z is (CH.sub.2).sub.2 --NH. 12. 12. A pharmaceutical agent having the formula R.sup.1 {--R.sup.2 (--R.sup.3)}.sub.n in which: R.sup.1 is a polymeric group which is non-toxic and non-antigenic; R.sup.2 is a group having the formula X'--R.sup.6 --Z' in which: X' and Z' are the same or different and are inert linking groups; and R.sup.6 has the formula (CH.sub.2).sub.q --R.sup.7 --(CH.sub.2).sub.u in which: R.sup.7 is S--S; t is zero or a positive integer, and u is zero or a positive integer, such that the sum of t+u is at least 2; R.sup.3 is a complex of a lig... | The Regents of the University of California | A61B005/055
US05755665 | - | 1998-05-26 | Apparatus and method for simultaneous detection of multiple magnetic resonance images | 1996-03-01 | A nuclear magnetic resonance imaging apparatus and an imaging method. A slice gradient magnetic field and a first radio frequency (RF) pulse magnetic field or the first and second RF pulse magnetic fields are applied to an object so as to selectively excite nuclear spins of the object and to generate echo signals by the application of the magnetic fields. The echo signals are measured by applying to the object a read gradient magnetic field whose polarity inverses continuously at least a plurality of times. A plurality of first RF pulse magnetic fields are generated in one pulse sequence. These RF pulse magnetic fields excite the nuclear spins of a plurality of different slices, and a plurality of different slices are selected. Sets of a plurality of echo signals from different slices are defected whenever the read gradient magnetic field is applied. | What is claimed is: 1. 1. A nuclear magnetic resonance imaging apparatus for generating a tomographic image of an object by executing at least once a pulse sequence including the steps of applying a slice gradient magnetic field and a first radio frequency (RF) pulse magnetic field or said first RF pulse magnetic field and a second RF pulse magnetic field to said object, generating echo signals by selectively exciting nuclear spins of said object by the application of said first RF pulse magnetic field or said first and second RF pulse magnetic fields, applying a read gradient magnetic field whose polarity continuously inverses at least a plurality of times to said object, and measuring said echo signals; said apparatus comprising: magnetic field generation means for generating a plurality of said first RF magnetic pulse fields within one pulse sequence, exciting the nuclear spins of a plurality of different slices and selecting a plurality of said slices; and signal detection means for detecting sets of the echo signals from a plurality of said slices which have been selected and excited whenever said read gradient magnetic field is applied. 2. 2. A nuclear magnetic resonance imaging apparatus according to claim 1, wherein said magnetic field generation means generate in time series a plurality of said first RF pulse magnetic fields. 3. 3. A nuclear magnetic resonance imaging apparatus according to claim 1, wherein: said read gradient magnetic field includes a first read gradient magnetic field applied in time series to said object in such a manner as to correspond to a plurality of said slices and a second read gradient magnetic field applied to said object while the polarity thereof inverses alternately; said first read gradient magnetic field dephases the nuclear spins of a plurality of said slices in mutually different quantities; and said second read gradient magnetic field rephases the nuclear spins of a plurality of said slices dephased at mutually different timings corresponding to the dephase quantities within a predetermined cycle of said second read gradient magnetic field to thereby generate the echo signals and at the same time, dephases again the nuclear spins of a plurality of said slices in mutually different quantities. 4. 4. A nuclear magnetic resonance imaging apparatus according to claim 1, wherein said magnetic field generation means applies repeatedly at least twice said second RF pulse magnetic field and said read gradient magnetic field whose polarity alternately inverses with the application of said slice gradient magnetic field and said first RF pulse magnetic field, to said object. 5. 5. A nuclear magnetic resonance imaging apparatus according to claim 3, wherein said first read gradient magnetic field is a plurality of magnetic pulse signals the time integration values of the amplitudes of which are mutually equal. 6. 6. A nuclear magnetic resonance imaging apparatus according to claim 5, wherein said... | Hitachi Medical Corporation | A61B005/055
US05785666 | - | 1998-07-28 | Portable electronic data collection apparatus for monitoring musculoskeletal stresses | 1995-10-31 | A portable biofeedback apparatus and method for simultaneously gathering information regarding more than one type of musculoskeletal stress. The apparatus has at least two different types of user-selectable sensors for converting different kinds of musculoskeletal activities into electrical signals. An analog-to-digital converter samples the electrical signals at predetermined rates. A memory receives and stores the digital signals. A processor centrally controls the collection, sampling, display and transmittal of the digital data. Magnitudes of the digital signals are simultaneously and in real-time graphically portrayed as a function of time. | We claim: 1. 1. A portable electronic data collection apparatus for monitoring musculoskeletal stresses comprising: a plurality of dissimilar sensors for converting a plurality of musculoskeletal activities into electrical signals, each of the plurality of sensors being an input to a channel, said plurality of dissimilar sensors including a passive surface electrode placed on a person's skin above a muscle in which activity is to be measured and in communication with a first analog-to-digital converter for measuring electromyographic signals associated with activity of the muscle, a second sensor in communication with the first analog-to-digital converter for measuring force signals associated with a portion of a human body contacting an object, a third sensor in communication with a second analog-to-digital converter for measuring angular position signals associated with the position of a body joint: an analog-to-digital converter for sampling the electrical signals from a user-selected channel at a predetermined rate such that digital values of the electrical signals are obtained at discrete points in time; a processor in communication with said analog-to-digital converter, for collecting the digital values of the electrical signals; a memory in communication with said processor, said memory receiving and storing the digital values; and a first visual display in communication with said processor, said first visual display simultaneously and in real-time graphically portraying magnitudes of the digital values of the user-selected channel as a function of time. 2. 2. A portable electronic data collection apparatus for monitoring musculoskeletal stresses comprising: a plurality of dissimilar sensors for converting a plurality of musculoskeletal activities into electrical signals, each of the plurality of sensors being an input to a channel, said plurality of dissimilar sensors including a first sensor in communication with a first analog-to-digital converter for measuring electromyographic signals associated with activity of a muscle, a force sensing resistor located in a glove which is placed on a hand of a person and in communication with the first analog-to-digital converter for measuring force signals associated with a portion of a human body contacting an object, a third sensor in communication with a second analog-to-digital converter for measuring angular position signals associated with the position of a body joint: an analog-to-digital converter for sampling the electrical signals from a user-selected channel at a predetermined rate such that digital values of the electrical signals are obtained at discrete points in time: a processor in communication with said analog-to-digital converter, for collecting the digital values of the electrical signals; a memory in communication with said processor, said memory receiving and storing the digital values: and a first visual display in communication with said processor, said f... | Ergonomic Technologies Corporation | A61B005/103 A61B005/117 A61B005/04 A61B005/0265
US05720939 | - | 1998-02-24 | Method of contrast enhanced magnetic resonance imaging using magnetically responsive-particles | 1995-06-06 | In a method of contrast MR imaging, using parenterally administered contrast agents, the improvement comprising using as the contrast agent, e.g. to achieve a negative contrast effect, composite particles comprising a biotolerable, carbohydrate or carbohydrate derivative, preferably polymeric, matrix material containing magnetically responsive particles, eg. of magnetite. | I claim: 1. 1. In a method of contrast enhanced nuclear magnetic resonance diagnostic imaging which comprises administering into the vascular system of a subject a contrast enhancing amount of a nuclear magnetic resonance imaging contrast agent and generating an image of said subject, the improvement comprising administering as said contrast agent composite particles comprising a biotolerable, biodegradable carbohydrate or carbohydrate derivative, matrix material containing magnetically responsive particles, said magnetically responsive particles being of a material having a Curie temperature and said composite particles being no larger than one micrometer in size. 2. 2. A method as claimed in claim 1 wherein said composite particles are in the size range 0.010 to 1 .mu.m. 3. 3. A method as claimed in claim 1 wherein said composite particles comprise magnetically responsive particles of magnetite. 4. 4. A method as claimed in claim 1 wherein said composite particles comprise magnetically responsive particles which are superparamagnetic. 5. 5. A method as claimed in claim 3 wherein said composite particles contain 10-20 nm magnetite particles. 6. 6. A method as claimed in claim 1 wherein said matrix material is a polymeric material. | Nycomed Imaging AS | A61B005/055
US05851185 | - | 1998-12-22 | Apparatus for alignment of tubular organs | 1997-07-02 | An apparatus is provided for aligning a damaged tubular organ. One component includes a magnetically attractable element and another component includes means for generating a magnetic field sufficient to attract the magnetically attractable element. In use, one component is inserted toward a damaged region of a tubular organ and the other component is inserted through another segment of the tubular organ toward the damaged region. The components attract one another to engage one another along a substantially common axis in order to align the tubular organ along that axis. | What is Claimed is: 1. 1. An apparatus for aligning a disrupted tubular organ, said apparatus comprising: an elongated member adapted for insertion into one body entrance, into said disrupted tubular organ, and toward a disrupted region of said disrupted tubular organ, said elongated member comprising an elongated body and a magnetically attractable element mounted adjacent to a distal end portion of said elongated body; a complementary elongated member adapted for insertion into a different body entrance, into said disrupted tubular organ and toward said disrupted region, said complementary elongated member comprising an elongated body and means for applying a magnetic field sufficient to magnetically attract said magnetically attractable element, said means being mounted adjacent to a distal end portion of said elongated body of said complementary elongated member; wherein at least one of said elongated bodies is comprised of a tubular portion defining a passage along an axis through which a guide element may be inserted; and wherein said magnetically attractable elements of said elongated members are guideable toward one another until they are magnetically attracted to each other and thereby attach to each other while disposed along a substantially common axis to align said tubular organ to an orientation substantially along said axis. 2. 2. The apparatus defined in claim 1, wherein at least one of said elongated bodies comprises a solid portion. 3. 3. The apparatus defined in claim 1, wherein at least one of said elongated bodies is formed from a metallic material. 4. 4. The apparatus defined in claim 1, wherein at least one of said elongated bodies is formed from a polymeric material. 5. 5. The apparatus defined in claim 1, wherein at least one of said elongated bodies is substantially rigid. 6. 6. The apparatus defined in claim 1, wherein at least one of said elongated bodies is substantially flexible. 7. 7. The apparatus defined in claim 1, wherein said elongated member and said complementary elongated member are separate components. 8. 8. The apparatus defined in claim 1, wherein said means for applying said magnetic field comprises an electromagnet. 9. 9. The apparatus defined in claim 8, further comprising a power supply connected to said electromagnet. 10. 10. An apparatus for aligning a disrupted tubular organ, said apparatus comprising: an elongated member adapted for insertion into one body entrance into said disrupted tubular organ and toward a disrupted region of said disrupted tubular organ, said elongated member comprising an elongated body and a magnetically attractable element mounted adjacent to a distal end portion of said elongated body; a complementary elongated member adapted for insertion into a different body entrance, into said disrupted tubular organ and toward said disrupted region, said complementary elongated member comprising an elongated body and means for applying a magnetic field suffi... | Cabot Technology Corporation | A61B005/00
US05782561 | - | 1998-07-21 | Detachable pacifier with electronic thermometer | 1997-04-30 | A detachable pacifier with an electronic thermometer includes: a pacifier having a hollow nipple member formed on a guard member and a pair of staple portions disposed on the pacifier; and an electronic thermometer having a pair of fastening buckles detachably coupled to the pair of staple portions on the pacifier and a probe member protruding forwardly from a temperature indicating circuit mounted in the thermometer, the probe member having a plurality of teeth circumferentially formed on a front portion of the probe member, whereby upon insertion of the probe member into the nipple member, the teeth on the probe member will expand; the nipple member resulting in a thinning of a front nipple portion, thus decreasing the thermal resistance of the nipple member for a precise temperature measurement, whereby upon detachment of the pacifier from the electronic thermometer; the pacifier may be dipped in a boiling water bath for sterilization. | I claim: 1. 1. A pacifier and thermometer device comprising: a pacifier including: a nipple member having a front nipple portion, a hollow portion recessed in the nipple member, and a rear rim formed on a rear end of the nipple member; a guard member having a blocking flange, a rim groove recessed in a central portion of the blocking flange for engaging the rear rim of the nipple member, and a central socket formed in a central portion of the flange and communicated with the rim groove; and a pair of staple portions formed on the flange and diametrically disposed on opposite sides of the central socket; and an electronic thermometer including: a base member having a pair of fastening buckles formed on opposite sides of the base member to be coupled with the pair of staple portions formed on the blocking flange for detachably coupling the electronic thermometer with the pacifier; a probe member protruding forwardly from the base member and insertable into the hollow portion of the nipple member having a thermistor formed on a front end of the probe member for sensing temperature through the front nipple portion of the nipple member when bitten by an infant, a temperature display mounted on an electronic temperature indicating circuit electrically connected to the thermistor through two wires passing through the probe member for indicating the temperature as sensed from the thermistor wherein a temperature signal as sensed by the thermistor is converted into a digit temperature data displayed on the temperature display as processed by the electronic temperature indicating circuit stored in a chamber formed in the base member; and a cap member covering the base member; said probe member further including a plurality of teeth circumferentially formed on a front portion of the probe member adjacent to a front membrane portion formed on a front tip end of the probe member for locating the thermistor on the front membrane portion, a plurality of air passages, each of said air passages defined between every two neighboring teeth, and a rear flange formed on a rear end portion of the probe member to be engaged with an annular groove in the base member. |  | G01K013/00 A61B005/00 A61J017/00
US05776063 | - | 1998-07-07 | Analysis of ultrasound images in the presence of contrast agent | 1996-09-30 | A method and apparatus for directly identifying and characterizing input data derived from regions of interest in ultrasound images of organs in the presence of attenuation from interposed contrast agent, for the purpose of diagnosing abnormalities. The input data is classified into one of a number of classes depending upon the characteristics of that data, in order to distinguish normal conditions from abnormal conditions. The invention is based on the recognition that significant information relating to the health of tissue exists in regions of interest in ultrasound images in the presence of attenuation from interposed contrast agent. This information is in the form of backscatter speckle patterns that have "texture" characteristics that are distinguishable in healthy versus diseased tissue. The invention classifies such patterns as probably normal or abnormal by means of an analysis system that may include a neural network system. The preferred embodiment of the present invention includes: (1) a data acquisition system for acquiring ultrasound image data indicative of a region of interest in the presence of attenuation from interposed contrast agent; (2) an optional signal conditioning stage to remove signals (e.g., noise) from the input data; and (3) an analysis system designed to detect "texture" characteristics that distinguish healthy tissue from diseased tissue even in the presence of the contrast agent. The output classifies the input data in a uniform, unambiguous manner. The invention is preferably implemented as a computer program executing on a programmable computer. | What is claimed is: 1. 1. A method of characterizing a region of interest in a plurality of images of a contrast-enhanced organ, comprising the steps of: (a) generating a set of digitized images of the region of interest; (b) analyzing the set of digitized images of the region of interest by means of an analysis system configured to recognize contrast agent texture patterns in such digitized images indicative of tissue health in the organ; (c) indicating, based on such analysis, if the region of interest is probably normal or abnormal. 2. 2. The method of claim 1, wherein the images are ultrasound images. 3. 3. The method of claims 1 or 2, wherein the images are generated by a B-mode ultrasound system. 4. 4. The method of claims 1 or 2, wherein the images are generated by a Doppler ultrasound system. 5. 5. The method of claims 1 or 2, wherein the images are generated by a harmonic ultrasound system. 6. 6. The method of claims 1 or 2, wherein the images are generated by a three-dimensional ultrasound system. 7. 7. The method of claims 1 or 2, wherein the organ is a heart. 8. 8. The method of claim 7, wherein the images are taken at approximately the same point in the cardiac cycle of the heart. 9. 9. The method of claims 1 or 2, wherein the organ is a kidney. 10. 10. The method of claims 1 or 2, wherein the organ is a brain. 11. 11. The method of claims 1 or 2, wherein the organ is a liver. 12. 12. The method of claims 1 or 2, wherein the organ is a testis. 13. 13. The method of claims 1 or 2, wherein the organ is a muscle. 14. 14. The method of claim 1, wherein the indication of normal or abnormal pertains to degree of blood flow within the organ. 15. 15. The method of claim 1, wherein the step of analyzing the set of images comprises the further steps of: (a) generating a plurality of filtered intermediate images from each image; (b) applying a set of expert analysis modules to the intermediate images to classify the set of images as probably normal or abnormal. 16. 16. The method of claim 1, wherein the contrast agent is chosen from the group consisting of liquid emulsions, solids, encapsulated fluids, encapsulated biocompatible gases, and combinations thereof. 17. 17. The method of claim 16, wherein the contrast agent employs a fluorinated gas or liquid. 18. 18. The method of claim 1, wherein the images are x-ray images. 19. 19. The method of claim 1, wherein the images are MRI images. 20. 20. The method of claim 1, wherein the images are CT images. 21. 21. The method of claim 1, wherein the images are PET images. 22. 22. The method of claim 1, wherein the images are SPECT images. 23. 23. A system for characterizing a region of interest in a plurality of images of a contrast-enhanced organ, comprising: (a) means for generating a set of digitized images of the region of interest; (b) means for analyzing the set of digitized images of the region of interest by means of an analysis system confi... | Molecular Biosystems, Inc. | A61B005/00 A61B008/00
US05722420 | - | 1998-03-03 | EMG biofeedback traction modality for rehabilitation | 1995-11-28 | A new design of therapeutic traction modality with closed loop traction force control based on EMG signals from selected muscle is developed for rehabilitation. This modality includes main traction controller, a high signal-to-noise ratio EMG scanning and processing units, A/D and D/A computer interface hardware, on-line self-adjusted traction force actuating unit, biofeedback control software, and audio/visual alarms. This new traction modality provide a breakthrough milestone for the open loop control architecture of conventional motorized traction machine. The kernel of this invented modality is to adaptively adjusting traction force based on real time detected EMG signals to ensure the safety, comfort, and effectiveness of traction therapy. | We claim: 1. 1. An adaptive traction modality with closed loop traction force control based on EMG biofeedback signals from a neuro-muscular lesion of a patient for rehabilitation, comprising: a main controller for the control of traction force; a single channel high signal-to-noise ratio EMG scanner and signal processing units for receiving and processing EMG signals from the neuro-muscular lesion into displayable data; a main controller/EMG scanner interface to provide a communication means between said main controller and said EMG scanner and signal processing units for closed loop traction force monitor and adjustment; a traction force control interface to provide a communication means between said main controller and said traction modality for traction force control; and a traction control window graphical display interface to display said data and to adjust traction force; means for adaptively adjusting traction force based on EMG biofeedback signals includes entering the patient's information through said graphical display interface to said main controller to calculate a upper and lower EMG control limits, receiving said EMG biofeedback signals from said lesion and comparing the same with said control limits to determine an optimal traction force for adaptive traction force control. 2. 2. An adaptive traction modality according to claim 1 wherein said single channel high signal-to-noise ratio EMG scanner and signal processing units comprise a 60 Hz notch filter, a fourth order Butterworth band pass filters, a precise full wave rectifier, a second order passive Butterworth low pass filter and a calibration and amplifier to reduce undesirable background noise and argument the EMG signals. 3. 3. An adaptive traction modality according to claim 1 wherein said traction control window graphical display interface comprises a graphical display interface consisting mainly of a traction control window, a status window, an EMG signals or patterns window, a traction weight window and a patient data window for on-line monitor and adjustment of traction force. 4. 4. An adaptive traction modality according to claim 3 wherein said traction control window further comprises digital display means for displaying remaining traction time and current traction force during the traction. 5. 5. An adaptive traction modality according to claim 4 wherein said traction control window further comprises digital control means for traction power on/off, traction start/stop, traction force adjustment, traction time adjustment, traction pull phase control and traction hold phase control. 6. 6. An adaptive traction modality according to claim 4 wherein said digital display means for displaying remaining traction time and current traction force is adjustable and based on on-line monitoring and processing of the actual EMG signals from the neuro-muscular lesion. 7. 7. An adaptive traction modality according to claim 3 wherein said status window comprises a ... | National Science Council | A61B005/04
US05853375 | - | 1998-12-29 | Guide wire extension peg and hole with 90 degree latch | 1997-11-06 | A guide wire extension assembly for angioplasty comprising a guide wire and an extension wire that utilize a peg and hole connection. The proximal end of the guide wire and the distal end of the extension wire have connector members attached that allow for mating the ends of the guide wire and extension wire together. In one embodiment the first connector member has a horizontal surface with a hole that is perpendicular to the horizontal surface. The second connector member has a horizontal surface with a peg extending upwardly from the horizontal surface, such that when the first connector member and the second connector member are joined, the peg and the hole fit together. In another embodiment, the first connection member and the second connection member are made from magnetic material so that when the peg is inserted in the hole, it is held in place by magnetic attraction. In another embodiment, the first connector member has a horizontal surface with a longitudinal slot that is perpendicular to the horizontal surface and extends through the first connection member. The second connector member has a horizontal surface with a peg extending upwardly from the horizontal surface with a latch on the end, the latch being dimensioned to be complementary to the slot, such that the latch fits through the slot and when the connection members are rotated away from each other, the latch locks the members together. | What is claimed is: 1. 1. A guide wire extension assembly for angioplasty including a guide wire and an extension wire to facilitate exchanging a balloon dilatation catheter comprising: (a) a guide wire having a proximal end, a distal end and a radius; (b) an extension wire having a proximal end, distal end and a radius; (c) a first connector member and a second connector member; (d) the first connector member being mated to one end of the guide wire comprising at least one horizontal surface extending along or parallel to the horizontal axis of the first connector member from the mated end to the opposed end, a longitudinally upwardly curved outer surface connecting the longitudinal sides of the horizontal surface or surfaces and extending from the mated end to the opposed end having the same radius as the guide wire and a first connection means located near the center of the horizontal surface; and (e) the second connector member being mated to one end of the extension wire, the second connector member comprising a horizontal surface extending along the horizontal axis from the mated end to the opposed end, a longitudinally downwardly curved outer surface connecting the longitudinal sides of the horizontal surface and extending from the mated end to the opposed end having the same radius as the extension wire and a second connection means located near the center of the horizontal surface that is complementary and connectable with the first connection means such that when the first connection means and the second connection means are vertically connected the guide wire and extension wire are joined together. 2. 2. The guide wire extension assembly of claim 1 wherein the guide wire and extension wire are made of stainless steel. 3. 3. The guide wire extension assembly of claim 1 wherein the first and second connection members are made of magnetic material to assist in holding the second connection means in the hole. 4. 4. The guide wire extension assembly of claim 1 wherein the first connection means is a hole located near the center of the horizontal surface that is perpendicular to the horizontal surface and extends through the first connection member and the second connection means is a peg located near the center of the horizontal surface of the second connector member and the peg is perpendicular to the horizontal surface and extending upwardly from the horizontal surface, the peg being dimensioned to be complementary to the hole such that when the first connector member and the second connector member are joined, the peg and the hole fit together. 5. 5. The guide wire extension assembly of claim 1 wherein the mating of the first connector to the guide wire is a removable connection. 6. 6. The guide wire extension assembly of claim 1 wherein the first connection member has a second horizontal surface being offset above and parallel to the horizontal surface extending along the horizontal axis and the first connection means i... | Medtronic, Inc. | A61B005/00
US05788649 | - | 1998-08-04 | Product for use in the measurement of viscoelasticity as a function of female ovulation time | 1995-11-08 | A pair of components for an instrument for determining the female fertile period by measuring the viscoelasticity of saliva that includes a pair of strata composed of a rigid material, preferably glass or a polymer, and a surface on each strata, where the surface has a random distribution of peaks and valleys, the average depth from the peaks to the valleys is in the range of from about 10 picometers to about 100 micrometers, and the total area of the valley walls below one half of the average depth is from 35% to 65% of the total area of the surface. Preferably, the average depth of the valleys is in the range of 50 micrometers to 80 micrometers and the total area of the valleys below one half of the average depth is between 45% and 55% of the total area of the surface. | What is claimed is: 1. 1. A component for an instrument for determining the female fertile period by measuring the viscoelasticity of saliva, said component comprising: (a) a stratum composed of a rigid material; (b) a surface on said stratum; (c) said surface having a random distribution of valleys, said valleys having walls; (d) the average depth of said valleys being in the range of from about 10 picometers to about 100 micrometers; (e) the total area of said valley walls below one half of said average depth being from 35% to 65% of the total area of said surface; and (f) wherein the majority of said saliva is a combination of sublingual and submandibular saliva. 2. 2. The component of claim 1 wherein said average depth is in the range of 50 micrometers to 80 micrometers. 3. 3. The component of claim 1 wherein said total area of said valleys below one half of said average depth is between 45% and 55% of the total area of said surface. 4. 4. The component of claim 1 wherein said stratum is composed of glass. 5. 5. The component of claim 4 wherein said surface is ground. 6. 6. The component of claim 1 wherein said stratum is composed of a polymer. 7. 7. The component of claim 6 wherein said surface is molded. 8. 8. The component of claim 1 wherein said saliva has a viscoelasticity in the range of from 1 centipoise to 100 centipoise and the force of adhesion of said saliva to said surface is greater than the force of cohesion of said saliva. 9. 9. A component for an instrument for determining the female fertile period by measuring the viscoelasticity of saliva, said component comprising: (a) a stratum composed of a rigid material; (b) a surface on said stratum; (c) said surface having a random distribution of valleys, said valleys having walls; (d) the average depth of said valleys being in the range of from about 50 micrometers to 80 micrometers; (e) the total area of said valley walls below one half of said average depth being from 45% and 55% of the total area of said surface; and (f) the majority of said saliva being sublingual saliva. 10. 10. The component of claim 9 wherein said stratum is composed of glass and said surface is ground. 11. 11. The component of claim 9 wherein said stratum is composed of a polymer and said surface is molded. 12. 12. An instrument for determining the female fertile period by measuring the viscoelasticity of a saliva sample, said instrument comprising: (a) a pair of plates composed of a rigid material; (b) said plates having surfaces for contiguous registration with said saliva sample therebetween, said saliva sample being in contact with each of said surfaces; (c) a means for urging said surfaces to within a predetermined distance of each other; (d) a means for separating said surfaces from each other with a predetermined force; (e) said saliva sample having a viscoelasticity in the range of from 1 centipoise to 100 centipoise; (f) the size of the area of contact betwe... |  | A61B005/00 A61B010/00 B65D033/00
US05842978 | - | 1998-12-01 | Supplemental audio visual emergency reviewing apparatus and method | 1996-11-18 | A supplemental emergency reviewing apparatus and method includes the operative steps of connecting a medical monitoring system to a patient and monitoring a selected function of the patient to provide a data output signal for producing alphanumeric data about the selected function and an alarm output signal in response to the selected function reaching an alarm condition, aiming a CCTV camera at the patient and recording an image thereof to provide a video output signal for producing a video picture of the patient while the selected function is being monitored, receiving and combining in a video interface device the data output signal and video output signal to provide a combined video and data output signal for producing the video record superimposed with the alphanumeric data, receiving and indexing in a VCR device the combined video and data output signal and alarm output signal to provide an indexed combined video and data output signal for producing the video record with superimposed data which can be indexed to any point of an alarm condition so that a user when reviewing the indexed combined video and data output signal can access any indexed point to only review the patient and alphanumeric data at the time of each alarm condition, and receiving in a video monitor the indexed combined video and data output signal and producing the video record with the superimposed alphanumeric data on the monitor. | I claim: 1. 1. A supplemental emergency reviewing apparatus, comprising: (a) means for monitoring a selected function of a patient to provide a data output signal for producing dynamic data representative of said selected function in response to said selected function; (b) means for recording an external image of the patient concurrent with said monitoring of said selected function of the patient to provide a video output signal for producing a dynamic video record of any external movement made by the patient while the patient's selected function is being monitored; (c) means for receiving and combining said data output signal from said monitoring means and said video output signal from said image recording means to provide a combined video and data output signal for producing said dynamic video record with said dynamic data superimposed thereon; (d) means for recording sound made by the patient concurrent with said monitoring of said selected function and said recording of said external image of the patient to provide an audio signal representative of the sound made by the patient for producing a concurrent audio record accompanying said dynamic video record with said superimposed dynamic data; and (e) means for receiving said combined video and data output signal from said combining means and for receiving said audio signal from said sound recording means and producing said dynamic video record with said superimposed dynamic data and integrated with said concurrent audio record. 2. 2. The apparatus of claim 1 wherein said monitoring means is a medical monitoring system having at least one sensor for connecting to the patient to monitor said selected function of the patient and provide said data output signal representative of said selected function. 3. 3. The apparatus of claim 1 wherein said recording means is a closed circuit television camera for aiming at the patient to record said image of the patient and provide said video output signal. 4. 4. The apparatus of claim 1 wherein said receiving and combining means is a video interface device. 5. 5. The apparatus of claim 1 wherein said receiving and producing means is a video monitor. 6. 6. The apparatus of claim 5 further comprising: a transmitter for receiving at and transmitting from a first location said combined video and data output signal; and a receiver for receiving said transmitted combined video and data output signal at a second location remote from said first location and inputting said combined video and data output signal to said video monitor. 7. 7. A supplemental emergency reviewing apparatus, comprising: (a) means for monitoring a selected function of a patient to provide a data output signal for producing data representative of said selected function in response to said selected function; (b) means for recording an image of the patient to provide a video output signal for producing a video record representative of the patient while the patient's selec... |  | A61B005/10
US05792066 | - | 1998-08-11 | Method and system for detecting acute myocardial infarction | 1997-01-09 | A method and system for determining Acute Myocardial Infarction. The method and system work by determining whether or not at least one pre-specified component wave is present within each successive heartbeat waveform (e.g. the S wave component of the QRSTU waveform) appearing within each electrocardiographic lead. After it has been determined whether or not the pre-specified component wave is present within the heartbeat waveforms under consideration (each lead will generally have some representation of each successive heartbeat waveform present within it), a wave amplitude ratio (e.g. the ST complex amplitude divided by the S wave component amplitude at some specified instant in time) is calculated. Thus, for each successive heartbeat waveform there will generally be at least one wave amplitude ratio calculated for each electrocardiographic lead, since the same heartbeat waveform generally appears, in some form, within each electrocardiographic lead. Finally, the calculated wave amplitude ratios, which are generally calculated on each lead that every successive heartbeat waveform, are compared to predetermined criteria (e.g. traversing a classification tree), and on the basis of this comparison it is indicated whether Acute Myocardial Infarction is occurring. | What is claimed is: 1. 1. A method for detecting an occurrence of Acute Myocardial Infarction on the basis of a patient's electrocardiographic waveform data, said electrocardiographic waveform data including at least one heartbeat waveform and wherein said at least one heartbeat waveform comprises at least one of P, Q, R, S, and T component waves and wherein said at least one heartbeat waveform can be partitioned to form an ST segment, even when said patient has an underlying heart condition which mimics standard criteria for detecting Acute Myocardial Infarction, said method comprising the steps of: obtaining one or more electrocardiographic leads having said patient's electrocardiographic waveform data; determining whether or not at least one predetermined component wave is present within each successive heartbeat waveform appearing within each electrocardiographic lead; in response to said determining step, calculating at least one wave amplitude ratio, wherein said wave amplitude ratio is a ratio of an ST segment to said at least one predetermined component wave, for each electrocardiographic lead in which said each successive heartbeat waveform appears; and in response to said calculated at least one wave amplitude ratio for each electrocardiographic lead in which said each successive heartbeat waveform appears meeting predetermined criteria, indicating an occurrence of Acute Myocardial Infarction. 2. 2. The method of claim 1, wherein said calculating step of determining whether or not at least one predetermined component wave is present within each successive heartbeat waveform appearing within each electrocardiographic lead comprises the step of determining whether or not an S wave is present within each successive heartbeat waveform appearing within each electrocardiographic lead. 3. 3. The method of claim 2, wherein said calculating step further comprises the steps of: for said each electrocardiographic lead in which said each successive heartbeat waveform appears and in which it is determined that no S wave is present, assigning an ST/S wave amplitude ratio to be zero; and for said each electrocardiographic lead in which said each successive heartbeat waveform appears and in which it is determined that an S wave is present: obtaining an ST segment amplitude; obtaining an S wave amplitude; and calculating said ST/S wave amplitude ratio by dividing an ST amplitude by an amplitude of said S wave. 4. 4. The method of claim 1, wherein said step of indicating an occurrence of Acute Myocardial Infarction comprises the steps of: traversing a classification tree utilizing said calculated at least one wave amplitude ratio for each electrocardiographic lead in which said each successive heartbeat waveform appears; in response to said traversing step, classifying said calculated at least one wave amplitude ratio for each electrocardiographic lead in which said each successive heartbeat waveform appears as either indicative of or ... | Hewlett-Packard Company | A61B005/0452
US05816707 | - | 1998-10-06 | Reversible chemical thermometer | 1995-04-26 | A composition of matter suitable for use in a reversible thermometer is disclosed which comprises a thermally responsive material capable of being supercooled at least for several minutes, and subject to a change in state from a solid to a liquid substantially at a predetermined temperature; means for visually observing the change in state; and a matrix forming material comprising an amorphous organic compound, the matrix forming material being insoluble in the thermally responsive material; whereby the thermally responsive material is dispersed within the matrix forming material, the composition of matter being reversibly responsive to changes in temperature, and remaining in the liquid state for a time sufficient to permit a user of the composition to observe the change in state. The preferred matrix forming material is polyisobutylene, and the preferred thermally responsive material is a solid solution of ortho-chloronitrobenzene and ortho-bromonitrobenzene. A process is disclosed for preparing the composition of matter. | What is claimed is: 1. 1. A composition of matter suitable for use in a reversible thermometer comprising: (a) a matrix forming material comprising an amorphous organic compound; (b) solid particles of a thermally responsive material capable of being supercooled at least for several matter, and subject to a change in state from a solid to a liquid substantially at a predetermined temperature dispersed within the matrix forming material, wherein the matrix forming material is insoluble in and inert to the thermally responsive material; (c) means for visually observing the change in state; and (d) a nucleating agent mechanically dispersed in the matrix forming material at a temperature below the melting point of the solid particles of the thermally responsive material; wherein the composition of matter is reversibly responsive to changes in temperature, wherein the composition of matter remains in the liquid state for a time sufficient to permit a user of the composition to observe the change in state; and wherein the nucleating agent reduces the time required for the composition of matter to revert to the solid state after being removed from a heat source. 2. 2. The composition of matter according to claim 1 wherein the matrix forming material is a polyisobutylene, low density polyethylene, amorphous polypropylene or mixtures thereof. 3. 3. The composition of matter according to claim 1 wherein the matrix forming material is polyisobutylene. 4. 4. The composition of matter according to claim 1 wherein the thermally responsive material together with the means for visually observing the change in state thereof exhibit a sharp color change upon transition from a liquid state to a solid state or from a solid state to a liquid state, the thermally responsive material together with the means for visually observing the change in state comprising: (a) a solvent, said solvent being a temperature responsive composition forming a solid solution in the solid state and adapted to change from a solid to a liquid state substantially at a predetermined temperature; and (b) an effective amount of at least one organic moiety dissolved in and inert towards said solvent being adapted to change the color of the composition visible to the naked eye upon the change in state at substantially the predetermined temperature when so dissolved, said organic moiety being selected from one of the groups consisting essentially of: (1) at least one of a Group III body of compounds consisting of pinacyanol iodide, quinaldine red, 1,1'-diethyl-2,2'-cyanine iodide, pinacyanol chloride, thionin, methylene blue, cresol red, chlorophenol red, neutral red iodide, neutral red chloride, crystal violet, acridin orange, Toluidin Blue O.TM., Orasol Orange RLN.TM., Orasol Navy Blue.TM., Irgalith Red PR.TM., Fat Red BS.TM., methyl violet, Xylene Cyanol FF.TM., Rhodamine 6G.TM., Rhodanine B.TM., Irgalith Magenta TCB.TM., irgalite pink TYNCT.TM., Toluidine Blue O, Savinyl Green... | Minnesota Mining And Manufacturing Company | G01K011/06 A61B005/00
US05815413 | - | 1998-09-29 | Integrated method for chaotic time series analysis | 1997-05-08 | Methods and apparatus for automatically detecting differences between similar but different states in a nonlinear process monitor nonlinear data. Steps include: acquiring the data; digitizing the data; obtaining nonlinear measures of the data via chaotic time series analysis; obtaining time serial trends in the nonlinear measures; and determining by comparison whether differences between similar but different states are indicated. | We claim: 1. 1. A method for automatically discriminating between similar but different states in a nonlinear process comprising the steps of: (A) Operating a data provision means selected from the group consisting of data storage means and data acquisition means to provide at least one channel of nonlinear data, called e-data; (B) Separating the e-data into artifact data, called f-data, and artifact-free data, called g-data, while preventing phase distortions in the data; (C) Processing g-data through a filter to produce a filtered version of g-data, called h-data; (D) Applying at least one nonlinear measure to at least one type of data selected from the group consisting of e-data, f-data, g-data, and h-data to provide at least one time serial sequence of nonlinear measures from which at least one indicative trend selected from the group consisting of abrupt increases and abrupt decreases can be determined; (E) Comparing at least one indicative trend with at least one known discriminating indicator; (F) Determining from said comparison whether differences between similar but different states are indicated; and (G) Providing notification whether differences between similar but different states are indicated, Said steps B, C, D, E, and F being accomplishable in one integrated sequence of computer analyses. 2. 2. The method as described in claim 1 wherein said at least one time serial sequence of nonlinear measures is selected from the group consisting of: time per wave cycle for e-data, time per wave cycle for f-data, time per wave cycle for g-data, time per wave cycle for h-data, Kolmogorov entropy for e-data, Kolmogorov entropy for f-data, Kolmogorov entropy for g-data, Kolmogorov entropy for h-data, first minimum in the mutual information function for e-data, first minimum in the mutual information function for f-data, first minimum in the mutual information function for g-data, first minimum in the mutual information function for h-data, correlation dimension for e-data, correlation dimension for f-data, correlation dimension for g-data, correlation dimension for h-data, and combinations thereof. 3. 3. The method as described in claim 1 wherein the e-data is separated into f-data and g-data by use of a zero-phase filter. 4. 4. The method as described in claim 1 wherein the filter comprises a standard low-pass filter selected from the group consisting of second-order, third-order, and fourth-order low-pass filters at frequencies between about 35 Hz and about 60 Hz. 5. 5. The method as described in claim 4 wherein the low-pass filter is a standard fourth-order low-pass filter at about 50 Hz. 6. 6. Apparatus for automatically discriminating between similar but different states in a nonlinear process comprising: (A) Data provision means for providing at least one channel of nonlinear data, called e-data, said data provision means being selected from the group consisting of data storage means and data acquisition means; (B) Se... | Lockheed Martin Energy Research Corporation | A61B005/00
US05836893 | - | 1998-11-17 | Intravascular guidewire | 1996-03-08 | An intravascular guidewire providing enhanced steerability and radioscopic visibility. The guidewire has an elongated selectively formable core and a plastic jacket including proximal and distal jacket portions, where the distal jacket portion is further divided into a proximal jacket section and a distal jacket section. The distal jacket portion incorporates means for enhancing the radiopaque properties of the distal jacket portion relative to the proximal jacket portion. The distal jacket section has a different radiopacity than the proximal jacket section, making the distal jacket section more easily viewable under radioscopy. One embodiment provides enhanced steerability with a distal jacket section made of softer material than the proximal jacket section. Another embodiment provides enhanced steerability with a distal jacket cross-section smaller than the proximal jacket cross-section. | What is claimed is: 1. 1. A guidewire comprising: an elongated core having a length, a width, proximal end, distal end, and an axial surface extending the length of said elongated core; and a plastic jacket extending around said axial surface of said elongated core, said plastic jacket including a proximal jacket portion and a distal jacket portion, said portions formed of a plastic material, wherein said distal jacket portion incorporates means for enhancing the radiopaque properties of said distal jacket portion relative to said proximal jacket portion; said distal jacket portion having a distal jacket section and a proximal jacket section, said proximal jacket section having a different radiopacity than said distal jacket section wherein said distal jacket section radiopacity is greater than said proximal jacket section radiopacity, and said distal jacket section is at least 80% loaded by weight with radiopaque material; and said distal jacket section including a softer material than said proximal jacket section and including a plastic atraumatic distal tip disposed distally of said distal end of said core. 2. 2. The guidewire of claim 1, wherein said distal jacket section has a length of about 1 inch. 3. 3. The guidewire of claim 1, wherein said distal jacket section has a smaller cross section than said proximal jacket section. 4. 4. The guidewire of claim 3, wherein said distal jacket section has a length of about 1 inch. 5. 5. The guidewire of claim 1, wherein said distal jacket section has a Durometer value in the range of about 80 A to about 85 A, and said proximal jacket section has a Durometer value of about 93 A. 6. 6. The guidewire of claim 1, wherein said core comprises stainless steel. 7. 7. The guidewire of claim 1, wherein said radiopaque material is a compound containing tungsten. 8. 8. The guidewire of claim 1, wherein said means for enhancing the radiopaque properties of said distal jacket section relative to said proximal jacket section include the incorporation of a radiopaque material within said plastic of said distal jacket portion. | SciMed Life Systems, Inc. | A61B005/00
US05772586 | - | 1998-06-30 | Method for monitoring the health of a patient | 1997-02-04 | The present invention relates to a method for monitoring the health of a patient by utilizing measurements. In order to improve the contact between the patient and the person treating him, the results of the measurements are supplied via a communications device (1) utilizing a wireless data transmission link to a data processing system (9) available to the person monitoring the patient's health, and the patient's health is monitored by means of the data stored in the data processing system (9). | We claim: 1. 1. A system for use in monitoring the health of a patient, the system comprising: a portable measuring device for carrying out a measurement to provide measurement results suitable for evaluating the patient's health; data processing system that maintains data corresponding to the measurement results; said measuring device comprising a measuring unit and a mobile phone having a battery space and using a wireless data transmission link, the mobile phone being connected to said measuring unit, wherein the measuring unit is located in the battery space of the mobile phone and is connected to a communication bus of the mobile phone, the measuring unit comprising means for supplying the measurement results to the mobile phone via the communication bus and further via a mobile communication network to the data processing system. 2. 2. A system according to claim 1, wherein the measuring unit comprises means for measuring the patient's blood glucose level to provide the measurement results. 3. 3. A portable measuring device comprising: a measuring unit for carrying out a measurement to provide measurement results suitable for evaluating a patient's health, and a mobile phone having a battery space and using a wireless data transmission links, the mobile phone being connected to said measuring unit, wherein the measuring unit is located in the battery space of the mobile phone and is connected to a communication bus of the mobile phone, the measuring unit comprising means for supplying the measurement results to the mobile phone via the communication bus and further via a mobile communication network to a data processing system. 4. 4. A portable measuring device according to claim 3, wherein the measuring unit comprises means for measuring the patient's blood glucose level to provide the measurement results. 5. 5. A portable measuring device according to claim 3, wherein the measuring device comprises means for measuring the patient's blood glucose level including measuring strips maintained on a reel inside the measuring device. 6. 6. A portable measuring device according to claim 3, wherein the measuring unit comprises memory means for storing the measurement results when the measuring unit is separate from the mobile phone and means for supplying the stored measurement results via the mobile phone to the data processing system when the measuring unit is connected to the mobile phone. 7. 7. A portable measuring device according to claim 3, wherein the mobile phone utilizes a GSM mobile system and comprises means for transmitting the measurement results in the form of a short message of the GSM system. | Nokia Mobile Phones, Ltd. | A61B005/00
US05833947 | - | 1998-11-10 | Magnetic resonance imaging | 1996-02-23 | The invention provides a method of monitoring the vasodilatory or vasoconstrictive effects of a physiologically active substance administered to a human or non-human animal body, said method comprising the steps of: administering said substance into said body; administering into the systemic vasculature of said body a contrast enhancing amount of an intravascular paramagnetic metal containing magnetic resonance imaging contrast agent; subjecting said body to a magnetic resonance imaging procedure capable of generating from magnetic resonance signals from said body a series of temporally spaced images of at least a part of said body into which said agent passes, said procedure being a fast imaging procedure having an image acquisition time of less than five seconds; and detecting temporal variations in said signals or images whereby to monitor the vasoconstriction or vasodilation induced by said substance. | We claim: 1. 1. A method of monitoring surgically induced blood perfusion variations, said method comprising administering a contrast enhancing amount of an intravascular paramagnetic metal containing magnetic susceptibility magnetic resonance imaging contrast agent into the systemic vasculature of a human or animal body which is undergoing or has undergone surgery, subjecting said body to a magnetic resonance imaging procedure capable of generating from magnetic resonance signals from said body a series of temporally spaced images of at least a part of said body into which said agent passes, and detecting temporal variations in said signals or images whereby to identify regions of surgically induced variations in blood perfusion. 2. 2. A method according to claim 1 wherein said contrast agent comprises a physiologically tolerable complex of a paramagnetic lanthanide ion or a physiologically tolerable salt of such a chelate. 3. 3. A method according to claim 2 wherein said contrast agent is a chelate complex of a metal ion selected from the paramagnetic ions of Yb, Tm, Dy, Ho, Er and Gd, or a physiologically tolerable salt thereof. 4. 4. A method according to claim 3 wherein said contrast agent is a chelate complex of Dy(III) or a physiologically tolerable salt thereof. 5. 5. A method according to claim 1 wherein said contrast agent comprises a physiologically tolerable non-ionic paramagnetic lanthanide chelate complex. 6. 6. A method according to claim 2 wherein said chelate complex is a complex of a linear, branched or macrocyclic chelant selected from polyaminopolycarboxylic acid chelants and from chelants wherein one or more carboxylic acid groupings are replaced with an amide, ester or hydroxamate grouping. 7. 7. A method according to claim 6 wherein said chelate complex is a complex of a chelant selected from the group consisting of DTPA, DTPA-BMA, DOTA, DO3A, DPTA-BMO and HP-DO3A. 8. 8. A method according to claim 2 wherein said chelate complex is DyDTPA-BMA. 9. 9. A method according to claim 1 wherein said contrast agent is administered at a dosage of 0.02 to 3 mmol/kg bodyweight. 10. 10. A method according to claim 1 wherein said contrast agent is administered at a dosage of 0.08 to 0.5 mmol/kg bodyweight. 11. 11. A method according to claim 1 wherein said magnetic resonance imaging procedure is a fast imaging procedure. 12. 12. A method according to claim 11 wherein said fast imaging procedure is one having an image acquisition time of less than 5 seconds. 13. 13. A method according to claim 11 wherein said fast imaging procedure is one having an image acquisition time of less than 0.5 seconds. 14. 14. A method according to claim 1 wherein said magnetic resonance imaging procedure is an echo planar imaging procedure. 15. 15. A method according to claim 1 comprising generating temporally spaced T.sub.2 * or T.sub.2 -weighted images. 16. 16. A method according to claim 15 wherein said magnetic resonance ima... | The Regents of the University of California | A61B005/055
US05833948 | - | 1998-11-10 | Blood-pool imaging composition comprising micelles containing a lipophilic chelating agent and a non-ionic surfactant | 1996-06-13 | The invention concerns NMR imaging contrast compositions comprising magnetically responsive species coupled to physiologically acceptable amphipatic organic substrate materials in the form of mixed micelles suspended or dispersed in a physiologically acceptable aqueous liquid carrier. The compositions are particularly useful for diagnostic investigations of the blood-pool. The invention also concerns the preparation of the mixed micelles, as well as of injectable compositions containing the mixed micelles as contrast agents for MRI purpose.;Once injected, the mixed micelles of the compositions behave as imaging contrast enhancers, e.g. they will improve the quality and resolution of the electronically processed images obtained during MRI examinations of the circulation and/or circulation targeted organs. The compositions are formulated to protect the particles of the contrast agents from early removal by the reticulo-endothelial (RES) system of the liver and the spleen, so that they will stay in the circulation for a time sufficient to properly image the blood vessels and to be transported to selected organs. MRI imaging of the circulation and of targeted organs can strongly assist in diagnosing possible ailments in human and animal patients. | We claim: 1. 1. An injectable micellar NMR imaging composition comprising as a dispersion in a physiologically acceptable aqueous carrier, a paramagnetic metal ion, a chelating agent having a lipophilic moiety, a physiologically acceptable non-ionic surfactant or a mixture of non-ionic surfactants and optionally one or more additional amphipatic compounds. 2. 2. The composition of claim 1, wherein the micelles are mixed micelles with the particle size between 10 and 800 nm, preferably between 30 and 500 nm. 3. 3. The composition of claim 1, wherein the non-ionic surfactant is a block-copolymer having polyoxyethylene and polyoxypropylene segments, a polyethyleneglycolalkylether, a polyoxyethylene fatty acid ester, a polyoxyethylene sorbitan fatty acid ester, an n-alkylglucopyranoside, or an n-alkyl maltotrioside. 4. 4. The composition of claim 2, wherein the surfactant is Pluronic.RTM., Poloxamer.RTM., Poloxamine.RTM., Synperonic.RTM., BRIJ.RTM., Myrj.RTM., Tween.RTM. or mixtures thereof. 5. 5. The composition of claim 1, wherein the surfactant is BRIJ.RTM.. 6. 6. The composition of claim 1, wherein the amphipatic compound is a dialkyl glycerophospholipid in which alkyl has at least twelve carbon atoms. 7. 7. The composition of claim 6, wherein the phospholipid is selected from phosphatidic acid, phosphatidylcholine, phosphatidylethanolamine, phosphatidylserine, phosphatidylglycerol, phosphatidylinositol, cardiolipin and sphingomyelin. 8. 8. The composition of claim 7, wherein the phospholipid consists of a mono-phosphate ester of a substituted or partially substituted glycerol, at least one functional group of said glycerol being esterified by saturated or unsaturated aliphatic fatty acid, or etherified by saturated or unsaturated alcohol, the other two acidic functions of the phosphoric acid being either free or salified with alkali or earth-alkali metals. 9. 9. The composition of claim 8, wherein the phospholipid is a monophosphate of a fatty acid glyceride selected from dimyristoylphosphatidic acid, dipalmitoylphosphatidic acid, or distearoylphosphatidic acid. 10. 10. The composition of claim 1, wherein the amphipatic compound comprises two or more compounds selected from ionic and neutral phospholipids, mono alkyl or alkenyl esters of phosphoric acid and/or cholesterol, ergosterol, phytosterol, sitosterol, lanosterol, and tocopherol. 11. 11. The composition of claim 1, wherein the lipophilic moiety of the imaging agent is a C.sub.1 to C.sub.24 alkyl or alkylene group or substituted or unsubstituted benzyl- or phenyl alkyl group. 12. 12. The composition of claim 11, wherein the lipophilic moiety of the imaging agent is a carboxylate ester of saturated and unsaturated C.sub.1 to C.sub.24 aliphatic or aromatic alcohols or is a carboxylate amide of saturated and unsaturated C.sub.1 to C.sub.24 aliphatic or aromatic amines. 13. 13. The composition of claim 12, wherein the alcohol is methanol, ethanol, propanol, butanol (n... | Bracco Research S.A. | A61B005/055
US05807256 | - | 1998-09-15 | Medical information processing system for supporting diagnosis | 1997-01-02 | A medical information processing system for supporting diagnosis, capable of displaying an original image and a minified image over the original image without being interfered to each other, capable of optimal man-power & time saving configurations and methods, capable of realizing an optimal classifying technique for doctor's interpretation and CAD-processed result, and capable of optimizing efficiency in forming accurate interpretation report by using PACS in a mass survey. The system includes: a detecting unit for detecting location of abnormality from a first medical image in accordance with a predetermined algorithm; an image forming unit for forming a second medical image in which a marker indicating the location of the abnormality is overlapped; and a display unit for displaying the first medical image and the second medical image in an optimally efficient way. | What is claimed is: 1. 1. A medical information processing system for supporting a diagnosis, the system comprising: a first diagnosis processing portion obtaining first diagnostic results relative to a computer-aided diagnosis of medical images of a portion of a patient's body; a second diagnosis processing portion obtaining second diagnostic results from at least one doctor relative to a diagnosis performed by the at least one doctor relative to the portion of the patient's body; a selection and display device displaying selected ones of the medical images of the portion of the patient's body related to obtained first diagnostic results; a display detecting portion detecting that particular ones of the medical images relating to particular ones of the obtained first diagnostic results have been displayed and storing a first list indicating which particular ones of the first diagnostic results have had related medical images selected and displayed; a comparison and classification portion for comparing the first diagnostic results and the second results and, when the first and second diagnostic results do not agree, for creating a second list including a listing of examination identification numbers corresponding to any of the first diagnostic results not on said first list; and a control portion controlling the selection and display device so as to display the medical images associated with the first diagnostic results appearing on the second list for the at least one doctor's further interpretation. 2. 2. A medical information processing system according to claim 1, wherein the first diagnosis processing portion obtains the first diagnostic results relative to the computer-aided diagnosis of medical images of a small nodular shadow. 3. 3. A medical information processing system according to claim 1, wherein the first diagnosis processing portion obtains the first diagnostic results relative to the computer-aided diagnosis of medical images of interstitial malady shadow of a lung. 4. 4. A medical information processing system according to claim 1, wherein the first list and the second list are lists of examination ID numbers of images. | Kabushiki Kaisha Toshiba | A61B005/00
US05827179 | - | 1998-10-27 | Personal computer card for collection for real-time biological data | 1997-02-28 | A real-time biological data processing PC card is very lightweight, cost effective, and portable. The real-time biological data processing PC card is capable of converting a host personal computer system into a powerful diagnostic instrument. Each real-time biological data processing PC card is adapted to input and process biological data from one or more biological data sensors, and is interchangeable with other real-time biological data processing PC cards. A practitioner having three different real-time biological data processing PC cards, for example, each one corresponding to a different biological data collection device, effectively carries three full-sized, powerful diagnostic instruments. The full resources of a host personal computer can be utilized and converted into a powerful diagnostic instrument, for each biological data collection device, by the insertion of one of the real-time biological data processing PC cards. | What is claimed is: 1. 1. A portable computer card for collecting biological data, comprising: a pressure transducer, the pressure transducer being adapted to receive an air pressure from an air tube and further being adapted to convert the air pressure into an electrical signal; an analog-to-digital converter adapted to receive and digitize the electrical signal; and a portable computer card interface operatively coupled to the analog-to-digital converter, the portable computer card interface being adapted to provide an interface between the portable computer card and a host microprocessor system. 2. 2. The portable computer card as recited in claim 1, the portable computer card interface comprising a Personal Computer Memory Card International Association (PCMCIA) card interface. 3. 3. The portable computer card as recited in claim 1, further comprising: an amplifier adapted to receive and amplify the electrical signal from the pressure transducer, the amplified electrical signal being related to the air pressure; and a housing, the pressure transducer, the amplifier, the analog-to-digital converter, and the portable computer card interface being disposed within the housing. 4. 4. The portable computer card as recited in claim 3, further comprising a pressure input port disposed within the housing, the pressure input port being in fluid communication with the pressure transducer and being adapted to receive the air pressure. 5. 5. The portable computer card as recited in claim 4, further comprising a flexible air passageway integrally connected to the housing, the pressure input port being adapted to receive the air pressure via the flexible air passageway. 6. 6. A portable biological data collection device, comprising: a portable computer card housing; a biological data receiver coupled to the portable computer card housing, the biological data receiver being adapted to receive biological data and to output the biological data; signal-conditioning circuitry operatively coupled to the biological data receiver, the signal-conditioning circuitry being adapted to receive the biological data from the biological data receiver and to convert the biological data into digitized biological data; and a portable computer card interface disposed within the portable computer card housing, the portable computer card interface being adapted to communicate with a host computer and to relay the digitized biological data to the host computer an a real-time basis as the biological data is converted by the signal conditioning circuitry. 7. 7. The portable biological data collection device as recited in claim 6, the biological data receiver being adapted to receive biological data from a pulse oximetry sensor which is located externally of the portable biological data collection device. 8. 8. The portable biological data collection device as recited in claim 7, the biological data receiver further being adapted to receive biological data fr... | QRS Diagnostic, LLC | A61B005/00
US05836874 | - | 1998-11-17 | Multi-function electrode structures for electrically analyzing and heating body tissue | 1996-04-08 | Systems and methods for heating body tissue place a multi-function structure having an exterior wall in contact with body tissue. The structure includes an array of electrically conducting electrode segments carried by the exterior wall. An electrically conductive network is coupled to the electrode segments, including at least one electrically conductive path individually coupled to each electrode segment. The systems and methods operate in a first mode during which the network is electrically conditioned to individually sense at each electrode segment local electrical events in tissue, such as electrical potentials, resistivity, or impedance. The systems and methods operate in a second mode during which the network is electrically conditioned, based at least in part upon local electrical events sensed by the electrode segments, to couple at least two electrode segments together to simultaneously transmit electrical energy to heat or ablate a region of body tissue. | We claim: 1. 1. A system for using in association with body tissue comprising a structure including an exterior wall adapted to contact tissue, the exterior wall adapted to selectively assume an expanded geometry having a first maximum diameter and a collapsed geometry having a second maximum diameter less than the first maximum diameter, an array of electrically conducting electrode segments carried by the exterior wall of the structure, an electrically conductive network coupled to the electrode segments, including at least one electrically conductive path individually coupled to each electrode segment, and a controller coupled to the electrically conductive network, the controller operating in a first mode during which the network is electrically conditioned to individually sense at each electrode segment local electrical events in tissue, the controller further operating in a second mode during which the network is electrically conditioned, based at least in part upon local electrical events sensed by the electrode segments, to couple at least two electrode segments together to simultaneously transmit electrical energy to create a physiological effect upon a region of body tissue. 2. 2. A system according to claim 1 wherein, in the first mode, the controller electrically conditions the network to sense local electrical potentials in body tissue with individual electrode segments. 3. 3. A system according to claim 1 wherein, in the first mode, the controller electrically conditions the network to sense local resistivity in body tissue with individual electrode segments. 4. 4. A system according to claim 1 wherein, in the first mode, the controller electrically conditions the network to sense local impedance in body tissue with individual electrode segments. 5. 5. A system according to claim 1 and further including at least one temperature sensing element carried by the exterior wall in association with the array of electrically conducting electrode segments. 6. 6. A system for use in association with body tissue comprising a structure including an exterior wall adapted to contact tissue, an array of electrically conducting electrode segments carried by the exterior wall of the structure, an electrically conductive network coupled to the electrode segments, including at least one electrically conductive path individually coupled to each electrode segment, and a controller coupled to the electrically conductive network, the controller operating in a first mode during which the network is electrically conditioned to individually transmit through each electrode segment electrical energy creating a local physiological effect upon body tissue, the controller further operating in a second mode during which the network is electrically conditioned to couple at least two electrode segments together to simultaneously transmit electrical energy creating a regional physiological effect upon body tissue. 7. 7. A system according to... | EP Technologies, Inc. | A61B005/04 A61B017/39
US05743260 | - | 1998-04-28 | Fetal pulse oximetry apparatus and method of use | 1995-03-17 | An intrauterine pulse oximetry apparatus and method are provided to measure fetal blood oxygen saturation at sites in a preferred region on the fetus. The sensor of the apparatus is attached to a stiff cable which can be inserted into the uterus past the presenting part and transcervical region of the fetus. The cable may have visual and tactile markings by which the user, without seeing or feeling the sensor, can guide it to an appropriate site on the fetus. | We claim: 1. 1. A fetal pulse oximetry apparatus comprising: a pulse oximetry sensor body having a front side and a back side; a light detector and a light source mounted on said front side of said sensor body; means for accurately placing the sensor at a site on a fetus beyond a presenting part and beyond a transcervical region; means for conducting electrical signals to and from the sensor; and means for indicating a depth of insertion of the sensor into a vagina; wherein the means for placing comprises a substantially stiff tube, and the tube encloses a part of the conducting means adjacent to the sensor. 2. 2. The apparatus of claim 1 wherein the means for indicating comprises visual markings on the tube. 3. 3. The apparatus of claim 1 wherein the means for indicating comprises tactile markings on the tube. 4. 4. A method of measuring fetal oxygen saturation comprising the steps of: providing a pulse oximetry apparatus having a substantially stiff tube such that the tube remains straight enough under its own weight to be inserted unsupported into a vagina; providing a sensor at an insertion end of the stiff tube; inserting the sensor into the vagina; advancing the sensor through a cervix into a uterus; placing the sensor on a fetus in a region beyond the reach of a user in physical contact with the fetus without additional means for securing the sensor to a fetal skin; and using visual markings on the stiff tube to indicate a depth of the sensor in said vagina. 5. 5. A method of measuring fetal oxygen saturation comprising the steps of: providing a pulse oximetry apparatus having a substantially stiff tube such that the tube remains straight enough under its own weight to be inserted unsupported into a vagina; providing a sensor at an insertion end of the stiff tube; inserting the sensor into the vagina; advancing the sensor through a cervix into a uterus; a placing the sensor on a fetus in a region beyond the reach of a user in physical contact with the fetus without additional means for securing the sensor to a fetal skin; and using a tactile marking on the stiff tube to indicate a depth of the sensor in said uterus. 6. 6. A method of measuring fetal oxygen saturation comprising the steps of: providing a pulse oximetry apparatus having a substantially stiff tube such that the tube remains straight enough under its own weight to be inserted unsupported into a vagina; providing a sensor at an insertion end of the stiff tube; inserting the sensor into the vagina; advancing the sensor through a cervix into a uterus; a placing the sensor on a fetus in a region beyond the reach of a user in physical contact with the fetus without additional means for securing the sensor to a fetal skin; and using a tactile marking on the stiff tube to indicate a location of the sensor on the fetal head. 7. 7. A fetal pulse oximetry apparatus comprising: a pulse oximetry sensor body having a front side and a back side; a lig... | Nellcor Puritan Bennett Incorporated | A61B005/00
US05772600 | - | 1998-06-30 | Coherent pattern identification in non-stationary periodic data and blood pressure measurement using same | 1996-06-17 | A method and apparatus for automatically recognizing meaningful patterns in non-stationary periodic data is provided. The invention may be used in making measurements of physiological phenomena, such as arterial blood pressure, wherein data of interest is undergoing small changes in timing and magnitude in succeeding cycles, and wherein noise artifacts are detected along with the data of interest. Data points of interest are identified by grouping all received data points into family groups of multi-dimensional data points wherein each data point in the family group has dimensional values similar to at least one other data point in the family. The present invention may preferably be employed for the determination of a patient's systolic and diastolic blood pressure levels. For this application, the data points include a time dimension value corresponding to the delay time between an ECG signal and the detection of a potential blood pressure sound by a microphone placed in an inflatable cuff on the arm of a patient, and a magnitude dimension value corresponding to the cuff pressure at the time of the potential blood pressure sound detection. Data points are collected for a series of cuff pressures ranging from above the systolic blood pressure level of the patient to below the diastolic blood pressure level of the patient. The highest and lowest pressures of data points in the family containing the largest number of data points are used to derive the systolic and diastolic blood pressure levels of the patient, respectively. | What is claimed is: 1. 1. A method for identifying blood pressure sounds of a patient, comprising the steps of: (a) applying a plurality of pressure levels to an artery of the patient; (b) detecting the pressure applied at each of the plurality of pressure levels; (c) detecting a patient ECG signal at each of the plurality of pressure levels; (d) detecting a potential blood pressure sound at each of the plurality of pressure levels; (e) determining a time delay between the detections of the ECG signal and the potential blood pressure sound; (f) generating a two dimensional data point at each of the plurality of pressure levels, a time dimension value of the data point corresponding to the time delay between the detected patient ECG signal at the pressure level and the detected potential blood pressure sound at the pressure level and a magnitude dimension value of the data point corresponding to the detected pressure at the pressure level, the two dimensional data points generated at each of the pressure levels forming a data set; (g) grouping the data points in the data set into families by grouping together data points from the data set such that each data point in a family has similar time and magnitude dimension values to at least one other data point included in the family; and (h) selecting the data points in the family of data points that includes the largest number of data points as the set of data points of interest identifying blood pressure sounds. 2. 2. The method of claim 1 comprising additionally the step of determining a patient's blood pressure from the data points of interest, including the steps of determining the patients's systolic blood pressure level based on the pressure level of a data point in the set of data points of interest having a largest pressure level dimension value and determining the patient's diastolic blood pressure level based on a detected pressure level of a data point in the set of data points of interest having a smallest pressure level dimension value. 3. 3. The method of claim 1 wherein the step of applying a plurality of pressure levels to an artery of the patient includes the steps of: (a) wrapping an inflatable cuff around an upper arm of the patient; (b) inflating the cuff to a pressure level exceeding the systolic blood pressure level of the patient; and (c) gradually deflating the cuff to a cuff pressure less than the diastolic blood pressure level of the patient to apply the plurality of blood pressure levels to an artery in the arm of the patient. 4. 4. The method of claim 1 wherein the step of applying a plurality of pressure levels to an artery of the patient includes the steps of: (a) wrapping an inflatable cuff around an upper arm of the patient; and (b) gradually inflating the cuff from a cuff pressure level below the diastolic blood pressure level of the patient to a cuff pressure level above the systolic blood pressure level of a patient to apply the plurality of pres... | B.P. Sure, L.L.C. | A61B005/02
US05746208 | - | 1998-05-05 | Method of magnetic resonance arteriography using contrast agents | 1996-08-06 | The present invention is a method and apparatus for providing preferential enhancement of an artery of interest relative to adjacent veins and background tissue. The method and apparatus adapts the timing of a maximum or substantially elevated rate of infusion to correlate with the collection of image data corresponding to the center of k-space. The technique and apparatus temporally correlates the timing of a maximum or substantially elevated rate of infusion and the mapping of k-space according to the location of the artery of interest, the size of the artery of interest, the physical condition of the patient, the time delay due to the configuration of the contrast agent delivery system, and/or the type of pulse sequence employed by the imaging apparatus. Adapting the timing of a maximum or substantially elevated rate of infusion to correlate with the collection of image data corresponding to the center of k-space provides a period of a maximum or substantially elevated contrast concentration in the artery of interest relative to adjacent veins during collection of at least a portion of the image data corresponding to the center of k-space. | What is claimed is: 1. 1. A method of imaging an artery in a patient using magnetic resonance imaging, comprising, administering a magnetic resonance contrast agent to the patient; and collecting image data which is representative of a substantial portion of a center of k-space while the patient suspends respiration and a concentration of the contrast agent in the artery is substantially higher than the concentration of contrast agent in adjacent veins and background tissue. 2. 2. The method of claim 1 wherein the step of collecting image data includes collecting image data using a 3D gradient echo pulse sequence and the step of administering a magnetic resonance contrast agent includes administering the contrast agent to the patient by bolus injection. 3. 3. The method of claim 1 wherein the step of administering the magnetic resonance contrast agent further includes administering the contrast agent to the patient, by intravenous infusion, during collection of the image data and at a rate of infusion which is sufficient to provide a concentration of the contrast agent in the artery which is substantially higher than a concentration of contrast agent in veins adjacent to the artery during collection of the image data. 4. 4. The method of claim 1 further including: collecting pre-scanning image data of the artery prior to administering a magnetic resonance contrast agent to the patient, and generating final image data of the artery using the pre-scanning image data and the image data which is representative of at least a portion of a center of k-space. 5. 5. The method of claim 1 wherein the step of collecting image data includes collecting a portion of the image data which is representative of a center of k-space while the concentration of the contrast agent in the artery is substantially a maximum relative to adjacent veins and background tissue. 6. 6. The method of claim 5 wherein the step of collecting image data further includes collecting the substantial portion of the image data which is representative of the center of k-space while a flip angle is between about 20.degree.0 to about 90.degree., TR.ltoreq.30 milliseconds and TE.ltoreq.7 milliseconds. 7. 7. The method of claim 5 wherein the step of administering the magnetic resonance contrast agent further includes administering the contrast agent to the patient substantially throughout the collection of the image data. 8. 8. The method of claim 5 wherein the step of collecting the image data which is representative of the center of k-space further includes collecting at least a portion of the data after a signal intensity from a region of interest increases by more than about 100%. 9. 9. The method of claim 5 wherein the step of collecting image data further includes collecting data which is representative of the center of k-space while the concentration of contrast agent in the artery is about a maximum and while a flip angle is between about 20.degree. to about 90.de... |  | A61B005/055
US05810726 | - | 1998-09-22 | Method of and device for magnetic resonance imaging of objects | 1996-04-15 | A method of magnetic resonance imaging of a part of the body (106) arranged in a substantially uniform, static magnetic field where, in order to follow a dynamic process in the body, the temporal resolution is enhanced by successively generating MR signals which are associated with only a part of a reference set of lines in the k-space. After the generating and sampling of a series of MR signals associated with the lines of the part of the reference set, a reconstruction set is renewed and an image of the part of the body is reconstructed from the reconstruction set by a processing unit (110) executing a 2D Fourier transformation, said image subsequently being displayed on a monitor (111). In order to counteract motion artefacts, for example echo images of contours of objects in the image, the associated lines of the part of the reference set are uniformly distributed in the k-space during the generating of MR signals. | We claim: 1. 1. A method of magnetic resonance imaging of a part of a body arranged in a substantially uniform, static magnetic field, which method comprises the following steps: a) generating and sampling first MR signals in the part of the body by application of pulse sequences of RF pulses and temporary magnetic gradient fields, said MR signals containing location-dependent information, and the temporary magnetic gradient fields being applied in such a coherent manner that the first sampled MR signal values are associated with first lines in a k-space which contain the origin of the k-space and have a spiral shape, which first lines form part of a reference set; b) generating and sampling second MR signals in the part of the body by application of pulse sequences of RF pulses and temporary magnetic gradient fields, the temporary gradient fields being generated in such a coherent manner that the second sampled MR signal values are associated with second lines in the k-space; c) composing a reconstruction set of MR signal values from the first sampled MR signal values and the second sampled MR signal values in a manner that first sampled MR signal values in the reconstruction set are replaced by second sampled MR signal values associated with a plurality of said second lines in the k-space; and d) reconstructing an image from the sampled MR signal values of the reconstruction set; wherein when second MR signals are generated and sampled, the temporary magnetic gradient fields are generated in such a coherent manner that the second lines correspond substantially to various lines of the reference set which are non-successive in the k-space. 2. 2. A method as claimed in claim 1, wherein the steps b), c) and d) are repeated in successive cycles, and during a later cycle in step b), when the second MR signals are generated and sampled, the temporary gradient fields are generated in such a coherent manner that the second sampled MR signal values are associated with lines in the k-space which do not correspond to the second lines of the preceding cycle, and in step c) the first sampled MR signal values are the sampled MR signal values of the reconstruction set of the preceding cycle. 3. 3. An MR device for magnetic resonance imaging of a part of a body which is arranged in a substantially uniform, static magnetic field, comprising means for sustaining the static magnetic field, means for generating RF pulses, means for generating temporary magnetic gradient fields, a control unit configured for generating control signals for the means for generating the RF pulses and for the means for generating the temporary magnetic gradient fields, means for receiving, demodulating and sampling the MR signals, and a processing unit for processing the sampled MR signals, wherein the control unit is also configured for carrying out the following steps: a) generating and sampling first MR signals by generating control signals for the means for generating t... | U.S. Philips Corporation | A61B005/055
US05713370 | - | 1998-02-03 | Repetitive strain injury assessment | 1995-02-07 | A method is described of assessment of a physiological state of a body joint of an animal, wherein a first body portion is connected to a second body portion and is moveable relative to the second body portion through muscular contraction. The method includes the steps of fixing the first body portion with a stationary support, restraining the second body portion with a movable restraining member capable of motion within a plane, applying a first selected level of resistance to the motion of the movable restraining member which is constant regardless of the force applied to the movable restraining member, and contracting the muscle in an effort to produce maximum relative movement within the plane. The rate of change of position of the second body portion is then measured during a plurality of contracting steps. Subsequently, a second selected level of resistance is applied to the motion of the movable restraining member which is constant regardless of the force applied to the movable restraining member, the muscle is again contracted in a maximal effort, and a second rate of change of position of the second body portion is measured. A system for assessment of the physiological state of a body joint is also described, including a stationary support to fix the first body portion, a movable restraining member to receive the second body portion and providing at least first and second levels of constant resistance to relative movement within the plane, and a device for measuring rate of change of position upon maximal exertion. | The claims defining this invention are as follows: 1. 1. A method of assessment of a physiological state of a body joint of an animal wherein a first body portion is connected to a second body portion and is movable relative to the second body portion about a pivot point of the body joint through muscular contraction of at least one muscle, comprising the steps of: fixing the first body portion by a stationary support; restraining the second body portion by a restraining device capable of motion within a plane, said plane being defined by motion of the second body portion about the pivot point; applying a first-selected level of resistance to the motion of the restraining device which is constant regardless of the force applied to the restraining device so as to constrain relative movement within the plane, the relative movement being effected by the muscle; contracting the muscle in an effort to produce maximum relative movement within the plane; measuring a first rate of change of position of the second body portion within the plane during a plurality of contracting steps; applying a second selected level of resistance to the motion of the restraining device which is constant regardless of the force applied to the restraining device so as to constrain relative movement within the plane, the relative movement being effected by the muscle; contracting the muscle in a maximal effort to produce a maximum relative movement within the plane; measuring a second rate of change of position of the second body portion within the plane during a plurality of contracting steps; and using said first and second rates of change of position to determine existence or non-existence of an organic pathology of the body joint. 2. 2. The method of claim 1 wherein the body joint forms part of the lumbo-sacral spine and the restraining device is positioned against a chest wall of the animal. 3. 3. The method of claim 1 wherein the muscle comprises at least one agonist muscle and at least one antagonist muscle capable of producing the maximum relative movement. 4. 4. The method of claim 1 further comprising the step of determining over a preselected time period the level of electrical activity generated by the muscle during contraction. 5. 5. The method of claim 4 further comprising the step of using the level of electrical activity generated by the muscle during the step of determining the existence or non-existence of an organic pathology of the body joint. 6. 6. The method of claim 5 wherein the level of electrical activity is compared to the rate of change of position. 7. 7. The method of claim 5, further comprising comparing the level of electrical activity with levels obtained from matched reference subjects. 8. 8. The method of claim 7, wherein the matched reference subjects are of similar age, sex, and height. 9. 9. The method of claim 1, further comprising comparing said first and second rates of change of position with rates obtained ... |  | A61B005/11
US05743860 | - | 1998-04-28 | Apparatus and method for epileptic seizure detection using non-linear techniques | 1996-03-20 | Methods and apparatus for automatically detecting epileptic seizures by monitoring and analyzing brain wave (EEG or MEG) signals. Steps include: acquiring the brain wave data from the patient; digitizing the data; obtaining nonlinear measures of the data via chaotic time series analysis; obtaining time serial trends in the nonlinear measures; determining that one or more trends in the nonlinear measures indicate a seizure, and providing notification of seizure occurrence. | What is claimed is: 1. 1. A method for automatically detecting an epileptic seizure in a patient comprising the steps of: (a) providing at least one channel of a patient's raw brain wave data, called e-data, selected from the group consisting of electroencephalogram data and magnetoencephalogram data; (b) separating the e-data into artifact data, called f-data, and artifact-free data, called g-data, while preventing phase distortions in the data; (c) processing g-data through a low-pass filter to produce a low-pass-filtered version of g-data, called h-data; (d) applying at least one nonlinear measure selected from the group consisting of time steps per cycle, kolmogorov entropy, first minimum in the mutual information function, and correlation dimension to at least one type of data selected from the group consisting of e-data, f-data, g-data, and h-data to provide at least one time serial sequence of nonlinear measures, from which at least one indicative trend selected from the group consisting of abrupt increases and abrupt decreases can be determined; (e) comparing at least one indicative trend with at least one known seizure indicator; and (f) determining from said comparison whether an epileptic seizure is occurring in the patient. 2. 2. The method as described in claim 1 further comprising the step of selecting said at least one time serial sequence of nonlinear measures from the group consisting of: time per wave cycle for e-data, time per wave cycle for f-data, time per wave cycle for g-data, time wave per cycle for h-data, Kolmogorov entropy for e-data, Kolmogorov entropy for f-data, Kolmogorov entropy for g-data, Kolmogorov entropy for h-data, first minimum in the mutual information function for e-data, first minimum in the mutual information function for f-data, first minimum in the mutual information function for g-data, first minimum in the mutual information function for h-data, correlation dimension for e-data, correlation dimension for f-data, correlation dimension for g-data, correlation dimension for h-data, and combinations thereof. 3. 3. The method as described in claim 2 further comprising the step of selecting said at least one seizure indicator from the group consisting of: an abrupt decrease in the number of timesteps per cycle for f-data; an abrupt increase in the number of timesteps per cycle for g-data; an abrupt increase in in the number of timesteps per cycle for h-data; an abrupt increase in the entropy of e-data; an abrupt increase in the entropy of f-data; an abrupt increase in the entropy of g-data; an abrupt increase in the entropy of h-data; an abrupt decrease in the first minimum in the mutual information function for f-data; an abrupt decrease in the first minimum in the mutual information function for h-data; an abrupt increase in the correlation dimension of e-data; an abrupt increase in the correlation dimension of f-data; an abrupt increase in the correlation dimension of g-data; an abrupt incre... | Lockheed Martin Energy Systems, Inc. | A61B005/0476 A61B005/048
US05779365 | - | 1998-07-14 | Temperature sensor for medical application | 1995-05-24 | A small sized temperature sensor for measuring temperatures in the body and for measuring temperatures in an extracorporeal blood circulation circuit, wherein the possibility of electrical shock and the cost are reduced, while resolution and reliability are increased. The temperature sensor comprises a source of light, an optical fiber to receive light from the light source at one end of the optical fiber, a transducer positioned near the other end of the optical fiber, a reflection means for reflecting the irradiated light, and an arithmetic processing unit which calculates temperature based upon the reflected light measured. The transducer is made up of at least two polymers that have different temperature dependencies of refractive index and form a microphase separation structure, wherein the polymers are cured products made from a cationically polymerizable compound having epoxy groups and a radically polymerizable compound having radically unsaturated groups. | What is claimed is: 1. 1. A temperature sensor, comprising: a source of light which irradiates light; an optical fiber positioned at one end to receive light from said source of light; a transducer positioned near the other end of the optical fiber for reflecting the light delivered by the optical fiber, said transducer being made up of at least two polymers that have refractive indices with different temperature dependencies and form a microphase separation structure, wherein said polymers are cured products made from a cationically polymerizable compound having epoxy groups and a radically polymerizable compound having radically unsaturated groups; a light sensor for receiving the reflected light; and an arithmetic processing unit which calculates a temperature based upon the reflected light received by said light sensor. 2. 2. A temperature sensor according to claim 1, wherein said microphase separation structure of said polymers comprises a domain phase structure having a length greater than the wavelength of light emitted by said light source and a base phase surrounding said domain phase structure. 3. 3. A temperature sensor according to claim 2 wherein said domain phase structure is in the form of dispersed particles having an average diameter between 1 and 10 microns. 4. 4. A temperature sensor according to claim 1, further comprising a reflection means for reflecting the irradiated light, wherein said reflection means comprises a reflector plate integrally fitted to said transducer. 5. 5. A temperature sensor according to claim 4, wherein said reflector plate is a metal film selected from the group consisting of silver, aluminum, and gold. 6. 6. A temperature sensor according to claim 1 wherein said cationically polymerizable compound is selected from the group consisting of epoxy resins. 7. 7. A temperature sensor according to claim 1 wherein said radically polymerizable compound is selected from the group consisting of acrylic and methacrylic resins. 8. 8. A temperature sensor according to claim 1, wherein said optical fiber comprises a bundle of individual filaments. 9. 9. A temperature sensor according to claim 8, wherein said bundle is branched into two portions at one end such that ine portion is positioned to receive light from said light source and is positioned to transmit reflected light to said light sensor. 10. 10. A temperature sensor according to claim 1, wherein said light sensor is selected from the group consisting of photodiodes and photomultipliers. 11. 11. A temperature sensor according to claim 1, further comprising a transparent blood flow cell and wherein said polymers of said transducer are mounted on the inside wall of said blood flow cell. 12. 12. A temperature sensor according to claim 1, wherein said temperature sensor has a diameter smaller than 1 mm. | Minnesota Mining and Manufacturing Company | G01K011/00 A61B005/00
US05713371 | - | 1998-02-03 | Method of monitoring cervical dilatation during labor, and ultrasound transducer particularly useful in such method | 1995-07-07 | A method for monitoring cervical dilatation during labor by attaching an ultrasound transmitter and an ultrasound receiver to opposite sides of the cervix and monitoring the input signal to the ultrasound transmitter and the output signals from the ultrasound receiver to provide a measurement of the distance between the transmitter and receiver. The method is characterized in that the ultrasound transmitter produces a divergent ultrasound beam received by the ultrasound receiver. Also provided is an ultrasound transducer device including a clip having a pair of jaws spring-urged to a close position and an ultrasound transducer mounted to one of the jaws, characterized in that the ultrasound transducer has a piezoelectric transmitter surface producing a divergent ultrasound beam. | We claim: 1. 1. A method of monitoring cervical dilatation during labor by attaching an ultrasound transmitter and an ultrasound receiver to opposite sides of the cervix, wherein each said ultrasound transmitter and said ultrasound receiver includes a clip having a pair of jaws spring-urged to a closed position, at least one of said jaws in one clip including said ultrasound transmitter, and at least one of said jaws in the other clip including the ultrasound receiver, and monitoring the input signal to the ultrasound transmitter and the output signals from the ultrasound receiver to provide a measurement of the distance between said transmitter and receiver; characterized in that the ultrasound transmitter produces a divergent ultrasound beam received by the ultrasound receiver. 2. 2. The method of claim 1, wherein said transmitter has a transmitter surface which is convexly curved for producing said divergent ultrasound beam. 3. 3. The method of claim 1, wherein said transmitter surface includes a flexible plastic film piezoelectric transducer bonded to a convexly-curved substrate. 4. 4. The method of claim 3, wherein said flexible plastic film piezoelectric transducer is a polarized homopolymer of polyvinylidene fluoride (PVDF). 5. 5. The method of claim 1, wherein said transmitter has a transmitter surface which includes a convexly-curved piezoelectric transducer bonded to a substrate. 6. 6. The method of claim 1, wherein said transmitter has a planar piezoelectric transmitter surface and a diverging acoustic lens thereover. 7. 7. The method of claim 1, wherein said transmitter includes a convexly curved substrate and a transmitter surface attached thereto. |  | A61B005/103
US05704368 | - | 1998-01-06 | Method of, and apparatus for, measuring electrogastrogram and intestinal electrogram | 1995-06-12 | An apparatus for measuring an electrogastrogram and an intestinal electrogram including at least an electrode fixed to a body surface, an amplifier for amplifying a potential detected by said electrode, a low-pass filter for removing frequency signals other than the potentials of the stomach and the bowel amplified by said amplifier and a recorder.;The relationship between the frequency of the input signal of said low-pass filter and the phase of the output signal is made linear. | What is claimed is: 1. 1. An apparatus for measuring an electrogastrogram and an intestinal electrogram comprising, active filter means for making a phase change with respect to a frequency linear, said filter means being able to remove frequency signals other than frequency signals contained in a potential of a bowel, said filter means being connected between an amplifier of biological signals and a recorder for recording the signals amplified by said amplifier; whereas said apparatus can make the relationship between a frequency of an input signal of said filter means and a phase of an output signal of said filter is linear. 2. 2. The apparatus of claim 1, wherein the filter means comprises a low-pass filter and a switched capacitor. 3. 3. The apparatus of claim 2, wherein a cutoff frequency of said filter means is made variable. 4. 4. The apparatus of claim 1, wherein a signal switch is connected to said filter means and an analog to digital convertor is connected between said signal switch and said recorder, said signal switch and said analog and digital convertor acting to convert an analog signal from said filter means to a digital signal sent to said recorder. 5. 5. An apparatus for measuring an electrogram and an intestinal electrogram comprising, an electrode fixed to a body surface; an amplifier connected to said electrode for amplifying a potential detected by said electrode; active filter means connected to said amplifier for making a phase change with respect to a frequency linear, said filter means removing frequency signals other potentials of a stomach and a bowel amplified by said amplifier; a recorder connected to said filter means; wherein said apparatus can make the relationship between a frequency of an input signal of said filter means and the phase of an output signal linear. 6. 6. The apparatus of claim 5, wherein the filter means comprises a low-pass filter, an analog to digital converter and a digital filter. 7. 7. The apparatus of claim 6, wherein a cutoff frequency of said filter means is made variable. | Gram Corporation Nissho Corporation | A61B005/04
US05813406 | - | 1998-09-29 | Strain-sensing goniometers, systems and recognition algorithms | 1995-05-03 | Goniometers are provided having internal compensation employing two opposing variable resistance strain sensing elements separated by a flexible film. The goniometers may be used in sets for detecting complex hinge or joint movements, where patterns of hinge or joint positions may be used to define symbols. Algorithms are provided for parsing values from a system of goniometers in motion having information content. | We claim: 1. 1. A sensing assembly comprising: a goniometer comprising an inert thin electrically non-conductive flexible support backing; and a variable resistance strain sensing element affixed to said backing, said goniometer having a primary bend axis; means for electrically connecting said element; and a guiding element at a position proximal to one end connected to a position proximal to one end of said goniometer, said guiding element being flexible about a secondary bend axis non-intersecting with said primary bend axis and with said secondary bend axis at an angle to said primary bend axis, said guiding element being substantially rigid about an axis colinear with said primary bend axis, and said goniometer being substantially rigid about an axis colinear with said secondary bend axis. 2. 2. A sensing assembly comprising: a goniometer comprising an inert thin electrically non-conductive flexible support backing; first and second variable resistance strain sensing elements affixed on opposite sides of said backing; and means for electrically connecting each of said elements; means for guiding said goniometer in a predetermined path, said guiding means at least partially encompassing said goniometer. 3. 3. A sensing assembly according to claim 2, wherein said guiding means comprises a tubular member through which a portion of said goniometer moves. 4. 4. A sensing assembly according to claim 3, further comprising a support material, wherein a portion of said goniometer is affixed to said support material. 5. 5. A sensing assembly according to claim 4, wherein said support material is shaped to fit around a body part. 6. 6. A hinged sensing assembly comprising: a goniometer comprising an inert thin electrically non-conductive flexible support backing; a variable resistance strain sensing element affixed on one side of said backing; and means for electrically connecting said element; a support structure having first and second members, wherein at least one of said members has a gap adjacent to the proximal edge of the other member; first and second hinged connecting means for connecting said first and second members, wherein said first and second connecting means cooperate to allow said first and second members to move in angular relation to each other and are separated by said gap; wherein said goniometer extends over said gap and is affixed to each of said members at opposite ends of said gap. 7. 7. A hinged assembly according to claim 6, wherein said goniometer comprises a second variable resistance strain sensing element affixed to the opposite side of said backing and a second means for electrically connecting said second element. 8. 8. A sensing system for measuring the rotation of one site relative to a second site of a structure about an axis, said system comprising: a goniometer comprising an inert thin electrically non-conductive coiled flexible support backing; a variable resistance strain sensing element... | The Board of Trustees of the Leland Stanford Junior University | A61B005/103
US05718234 | - | 1998-02-17 | Physiological data communication system | 1996-09-30 | The present invention provides for a communication system for conveying biomedical data between a plurality of patient monitors and a centralized base station. The communication system includes a plurality of base transceivers within the base station. Each of the base transceivers is coupled with a dedicated transmit antenna and a dedicated receive antenna. The communication system additionally includes a plurality of remote transceivers each coupled with one of the patient monitors. Each of the remote transceivers communicates with a respective base transceiver. Each of the base transceivers may be interconnected via a common bus. The base transceivers and remote transceivers each have at least one tuning device controlled by a microcontroller for varying the center frequency thereof according to a hop sequence. The communication system may include a forward error correction device, a scrambler and a modem for providing GMSK modulation of the biomedical data. | We claim: 1. 1. A communication system for conveying biomedical data between a plurality of patient monitors and a centralized base station, comprising: a transmit antenna; a receive antenna separated from said transmit antenna; a plurality of base transceivers within said base station; means including a single transmit port coupling said base transceivers of said plurality to said transmit antenna; means including a single receive port coupling said base transceivers of said plurality to said receive antenna; a plurality of remote transceivers each coupled with one of said patient monitors and corresponding to a respective one of said base transceivers for communicating biomedical data therewith; said base transceivers and said remote transceivers each having at least one tuning device for varying the center frequency thereof and a microcontroller coupled with each of said at least one tuning device for controlling the varying of the center frequency according to a hop sequence. 2. 2. The communication system of claim 1 wherein said hop sequence of each of said remote transceivers corresponds to said hop sequence of said respective one of said base transceivers. 3. 3. The communication system of claim 1 wherein said hop sequence of each of said base transceivers is orthogonal to said hop sequence of other said base transceivers. 4. 4. The communication system of claim 1 wherein each frequency in said hop sequence is separated from other frequencies therein by at least about 50 kHz. 5. 5. The communication system of claim 1 wherein each said base transceiver and each said remote transceiver is coupled with a forward error correction device for reducing errors within said biomedical data. 6. 6. The communication system of claim 1 wherein each said base transceiver and each said remote transceiver is coupled with a scrambler for one of scrambling and descrambling said biomedical data. 7. 7. The communication system of claim 6 wherein said scrambling removes bit redundancy within said biomedical data. 8. 8. The communication system of claim 1 wherein each said base transceiver and each said remote transceiver is coupled with a modem for one of modulating and demodulating said biomedical data. 9. 9. The communication system of claim 8 wherein said modem provides GMSK modulation and GMSK demodulation of said biomedical data. 10. 10. The communication system of claim 1 wherein said tuning devices are phase lock loops. 11. 11. The communication system of claim 1 further comprising a bus for interconnecting each of said base transceivers and said base station. 12. 12. A communication system for conveying biomedical data between a plurality of patient monitors and a centralized base station, comprising: a transmit antenna; a receive antenna separated from said transmit antenna; a plurality of base transceivers within said base station; means including a single transmit port coupling said base transceivers of said plurali... | Northrop Grumman Corporation | A61B005/04
US05853371 | - | 1998-12-29 | System and method for evaluating the degree of arterial elasticity in a living subject | 1997-06-03 | A system and method for evaluating the degree of elasticity of a subject's arteries includes an inflatable cuff that is wrapped around a portion of the living subject. A cuff pressure regulating circuit changes the constriction pressure applied by the inflatable cuff to the subject. A time-difference determining circuit determines a time difference between predetermined periodic points on an electrocardiographic waveform of the living subject and predetermined periodic points on corresponding pressure pulse waves of the living subject. An arterial elasticity evaluation circuit determines the degree of elasticity of the subject's arteries based on the relationship between changes in the time difference determined by the time-difference determining circuit and changes in the constriction pressure applied by the inflatable cuff. | What is claimed is: 1. 1. A system for evaluating an arterial elasticity of a living subject, comprising: a constriction device that applies a changing constriction pressure to a portion of the living subject; a pressure pulse wave detection circuit that detects pressure pulse waves produced by a cardiac muscle of the living subject, the pressure pulse waves propagating through an artery of the living subject; and an arterial elasticity evaluation device that determines a degree of elasticity of arteries of the living subject based on the detected pressure pulse waves and the constriction pressure applied by the constriction device to the portion of the living subject, the arterial elasticity evaluation device comprising: an electrocardiographic waveform determiner that determines an electrocardiographic waveform of the living subject; a time-difference determining circuit that determines time differences between predetermined periodic points on the electrocardiographic waveform of the living subject and predetermined periodic points on corresponding pressure pulse waves of the living subject; and an arterial elasticity evaluation circuit that determines a degree of elasticity of arteries of the living subject based on a relationship between the time differences determined by the time-difference determining circuit and the constriction pressure applied by the constriction device to the portion of the living subject. 2. 2. The system of claim 1, wherein the electrocardiographic waveform determiner comprises: a plurality of electrocardio electrodes capable of sensing an electrocardiographic signal of the living subject when the electrocardio electrodes are in electrical contact with the living subject; and an electrocardiographic waveform detection circuit that detects the living subject's electrocardiographic waveform based on the electrocardiographic signals sensed by the electrocardio electrodes. 3. 3. The system of claim 1, wherein the arterial elasticity evaluation circuit comprises means for determining a degree of elasticity of arteries of the living subject based on a relationship between changes in the time differences determined by the time-difference determining circuit and changes in the constriction pressure applied by the constriction device to the portion of the living subject. 4. 4. The system of claim 1, wherein the time-difference determining circuit comprises means for determining time differences between R points on the electrocardiographic waveform and rise points on corresponding pressure pulse waves. 5. 5. The system of claim 1, wherein the constriction device comprises: a cuff wrapable around a portion of the living subject that applies a constriction pressure to the portion of the living subject when the cuff is wrapped around the portion of the living subject; and a cuff pressure regulating circuit that controls the constriction pressure applied by the cuff to the portion of the living subject, the cuff... | Colin Corporation | A61B005/0205 A61B005/021 A61B005/022
US05817016 | - | 1998-10-06 | Electrical conductor using hydrogel and method | 1996-08-28 | The invention provides novel organic polymer hydrogels comprising oligo(polyhydroxylalkyl)silylmethacrylate, particularly tetraethylene glycol .alpha.-.omega. bis(dimethoxysilylpropylmethacrylate), crosslinkers for use in constructing organic polymers, especially polyacrylates, particularly polyacrylamides. A preferred class of polymers are particularly suited to coating biomedical electrodes and sensors. Generally, these polymers are formed from a solution of 2-50% (w/v) monomer and 0.1-20% (w/v) crosslinker and 20-98% (w/v) an electrically conductive solution of a salt in water or a water-miscible solvent. These usually acrylic polymers generally have bulk resistivity of less than 1000 Ohms at 1 kHz, tack of between 20 and 150 g, hardness between 100 g and 500 g, 10 to 70% stress relaxation, thermal stability over a -40.degree. to 70.degree. C. range, structural stability to saturating salt concentrations, and are capable of between 150 and 1500% elongation. Coatings of these polymers are chemically compatible with Al, Sn, Ag and Au conductors in biomedical electrodes and sensors. | What is claimed is: 1. 1. An electrical conductor at least partly coated with an organic polymer crosslinker produced by a free radical polymerization reaction and comprising the general formula: ##STR4## wherein each of R.sub.1 -R.sub.9 comprises a one to four carbon alkyl group or hydrogen and each of n.sub.1 -n.sub.4 is an integer from one to five, inclusive. 2. 2. An electrical conductor at least partly coated with an acrylic polymer produced by a free radical polymerization reaction, the polymer having bulk resistivity of less than 1000 ohms at 1 kHz, tack of at least 20 g, hardness between 30 g and 500 g, 10 to 100% stress relaxation, thermal stability over a -40.degree. to 70.degree. C. range, structural stability to saturating salt concentrations and being capable of at least 300% elongation. | Physiometrix, Inc. | A61B005/04
US05782239 | - | 1998-07-21 | Unique electrode configurations for cardiovascular electrode catheter with built-in deflection method and central puller wire | 1995-06-07 | An electrophysiological mapping device includes an outer catheter, an inner catheter slidable within the outer catheter, and an electronic activation and recording device for electrically activating electrodes on the inner catheter and/or recording electric signals received by the electrodes. The distal end of the inner catheter comprises a plurality of arms that carry electrodes. The arms bow outwardly upon extension of the inner catheter from the outer catheter to form a three-dimensional shape. Each arm has a spine of a superelastic material. Each spine is semicircular in section, and is disposed within a portion of a flexible sheath, the electrode lead wires being disposed in the rest of the sheath. The electrodes are formed from the ends of the insulated electrode lead wires which pass through the sheath, are wrapped around the sheath and then stripped of their insulation. The proximal and distal ends of the spines are fixed to proximal and distal fittings, each having a polygonal segment having flat sides which engage the flat surfaces of the spines and a clamping ring to secure the spines to the segments. A puller wire is attached to the distal end of the three-dimensional shape and passes through the inner catheter to the proximal end of the catheter where it is connected to a deflectable control handle which applies a proximally directed force to the puller wire causing the three-dimensional shape to expand outwardly. The puller wire is coated with TEFLON inside the inner catheter and with polyurethane outside the catheter allowing the inner catheter to translate smoothly inside the inner catheter and to be sealed at its distal end against the flow of blood. Multiple electrode configurations are provided to meet specific ablation and mapping requirements. | What is claimed is: 1. 1. A catheter for cardiac mapping and ablation comprising: a catheter body having a distal end and a lumen; a plurality of arms extending through the lumen and out the distal end of the catheter body for forming a three-dimensional shape, each arm having a semi-circular transverse cross-sectional shape and wherein each arm forms a continuous electrode. 2. 2. The catheter of claim 1 wherein each arm has a distal end and wherein the catheter further comprises a distal fitting fixing the distal ends of the arms thereto. 3. 3. The catheter of claim 1 wherein the arms have a portion inside the catheter body which insulated. 4. 4. A mapping and ablation catheter comprising: a catheter body having a lumen and a distal end; and a plurality of electrically conductive electrode arms extending from the distal end of the catheter body forming a three-dimensional shape, each arm having an inward surface and an outward surface, wherein at least a portion of the inward surface is coated with a non-conductive material and wherein the outward surface has a semi-circular transverse cross-sectional contour and forms a continuous electrode. 5. 5. A catheter basket electrode configuration for use with a catheter, the electrode configuration comprising a plurality of solid metal arms forming a three-dimensional shape, each arm having an inward surface and an outward surface, a proximal end and a distal end, and wherein the inward surface of at least one arm is at least partially coated with an insulating material. 6. 6. The configuration of claim 5 wherein the proximal ends of the arms are fixed together and the distal ends of the arms are fixed together and the arms are expanded radially outward forming the three-dimensional shape. 7. 7. The configuration of claim 5 wherein each arm is at least partially insulated. | Cordis Webster, Inc. | A61B005/0402
US05706809 | - | 1998-01-13 | Method and system for using multiple intravascular sensing devices to detect electrical activity | 1994-01-27 | A method and system for detecting electrical activity within a patient's heart, particularly the electrical activity which causes arrhythmia, which includes a first intravascular device such as a catheter or guidewire having a plurality of sensing electrodes on a distal portion thereof which is disposed within one location of the patient's coronary vasculature and a second intravascular device such as a catheter or guidewire having a plurality of sensing electrodes on a distal portion thereof which is disposed within a second location of the patient's coronary vasculature to facilitate mapping the electrical activity of the patient's heart. Once the electrical activity has been mapped, therapeutic procedures can be initiated. | What is claimed is: 1. 1. A method for detecting electrical activity within a patient's body comprising: a) introducing into the vasculature of a patient's body a first intravascular device which includes an elongated shaft having proximal and distal ends, a port in the distal end, an inner lumen extending therein in communication with the port in the distal end and a plurality of electrical conductors extending from a distal portion of the shaft to a proximal portion thereof, and a plurality of sensing electrode pairs situated on the distal portion of the shaft, each sensing electrode of a plurality of electrode pairs being electrically connected to a separate electrical conductor to facilitate a bipolar operative mode; b) introducing into the vasculature of the patient's body a second intravascular device longer than the first device which is slidably disposed within the inner lumen of the first intravascular device, which is configured to extend through the port in the distal end of the first intravascular device and which includes an elongated shaft having a plurality of electrical conductors extending from a distal portion to a proximal portion thereof, and a plurality of sensing electrode pairs situated on the distal portion of the shaft of the second intravascular device, each sensing electrode of a plurality of electrode pairs being electrically connected to a separate electrical conductor to facilitate a bipolar operative mode; c) moving the first and second intravascular devices within the patient's vasculature so that the distal portion of the first device is positioned therein with the electrodes thereon at a first desired intravascular location and the distal portion of the second intravascular device extending out the port in the distal end of the first intravascular device with the electrodes thereon at a second desired intravascular location distal to the first intravascular location; and d) detecting electrical activity by means of a plurality of electrode pairs on both the first and second intravascular devices in a bipolar mode. 2. 2. The method of claim 1 including further moving one of the first or second intravascular devices so that the distal portion of the further moved device is positioned at a third desired intravascular location. 3. 3. The method of claim 2 including detecting electrical activity by means of electrodes on the distal portion of the further moved intravascular device. 4. 4. The method of claim 2 wherein the intravascular locations are within the patient's coronary arteries. 5. 5. The method of claim 4 wherein the coronary artery is an artery selected from the group consisting of the left coronary artery, the right coronary artery, the marginal artery, the interior interventricular artery and the circumflex artery. 6. 6. The method of claim 2 wherein the intravascular locations are within the patient's cardiac veins. 7. 7. A system for detecting electrical activity from within a bloo... | CaRDiMa, Inc. | A61B005/042
US05791342 | - | 1998-08-11 | Medical data transmission system | 1996-09-03 | A medical data transmission system which, at the transmitting end, is comprised of a detection means for the detection of various physiological parameters of a patient and a pre-transmission processing means for digitizing and processing the detected analog signals. The optimal digitized data is then transmitted via a data transmission linkage and a suitable transmission medium such as a conventional telephone line to a post-transmission processing means at the receiving end. The post-transmission processing means buffers and processes the transmitted digitized data, which is then reconverted to create an accurate analog reconstruction of the physiological signals as detected at the patient location. | I claim: 1. 1. A medical data transmission system, comprising: (a) a detection means for detecting at least one physiological parameter from a patient; (b) a pre-transmission processing means for digitally sampling and transmitting the detected analog signals in real-time, said pre-transmission processing means coupled to said detection means; (c) a data transmission linkage which simultaneously transmits more than ten channels of the digitized data samples to a receiving location, said data transmission linkage coupled to said pre-transmission processing means; and (d) a post-transmission processing means coupled to said data transmission linkage at said receiving location for converting said digitized data samples and accurately reconstructing said analog signal. 2. 2. The medical data transmission system of claim 1, wherein said physiological parameter is selected from the group comprising: EEG signals, EKG signals, EMG signals, EOG signals, respiration signals, and oximetry signals. 3. 3. The medical data transmission system of claim 1, wherein said detection means is capable of detecting more than twelve channels of physiological parameters from a patient. 4. 4. The medical data transmission system of claim 1, wherein said pre-transmission processing means incorporates an analog-to-digital converter. 5. 5. The medical data transmission system of claim 1, wherein said pre-transmission processing means digitally samples said detected analog signals at a rate which is at least ten times greater than the actual data transmission rate, and selects optimal digitized data samples prior to transmission. 6. 6. The medical data transmission system of claim 5, wherein said pre-transmission processing means selects optimal digitized data samples prior to transmission by: (a) calculating the minimum, maximum and average values for a set of said digitized data samples; (b) if the difference between the minimum and maximum values is less than or equal to 15% of the full scale range of said analog-to-digital converter, selecting and transmitting the average value for said set of digitized data sample; (c) if the difference between the minimum and maximum values is greater than 15% of the full scale range of said analog-to-digital converter, and the average value for said set of digitized data samples is less than the average value for the preceding set of data samples, selecting and transmitting the minimum value for said set of digitized data samples; and (d) if the difference between the minimum and maximum values is greater than 15% of the full scale range of said analog-to-digital converter, and the average value for said set of digitized data samples is greater than the average value for the preceding set of data samples, selecting and transmitting the maximum value for said set of digitized data samples. 7. 7. The medical data transmission system of claim 1, wherein said data transmission linkage comprises a transmitting computer... | Telediagnostics Systems, Inc. | A61B005/04
US05752520 | - | 1998-05-19 | Laser levelling device | 1995-06-07 | A laser levelling device for use in conjunction with apparatus for evaluation of compartment pressures of a patient, and a process. The evaluation includes at least one of diagnosis, monitoring and drainage, especially using intracranial, intravascular, intracardiac, intrapulmonary or intrafascial compartments of a patient. | We claim: 1. 1. A laser leveling device for use in conjunction with apparatus for evaluation of compartment pressures of a patient, in which the position of the apparatus relative to the patient must be monitored, maintained at and/or adjusted to a predetermined height, said laser levelling device having a laser capable of emitting a laser beam, said device having self-levelling means for attachment to said apparatus such that the beam of said laser is consistently positioned horizontally and at a predetermined position on said apparatus. 2. 2. The laser levelling device of claim 1 in which the self-adjusting means includes a universal joint. 3. 3. The laser levelling device of claim 2 in which the universal joint is supported in a slot in said apparatus, said laser being suspended from said universal joint. 4. 4. The device of claim 2 in which the laser is a Class IIIa diode laser. 5. 5. The device of claim 4 in which the apparatus is for medical evaluation that includes at least one of diagnosis, monitoring and drainage. 6. 6. The device of claim 5 in which the apparatus is utilized in evaluation of intracranial, intravascular, intracardiac, intrapulmonary or intrafascial compartments of a patient. 7. 7. In an apparatus for evaluation of compartment pressures of a patient, in which the apparatus must be positioned or aligned level with an anatomical landmark on the patient specific to the compartment and in which the apparatus has a zero or reference point level with the anatomical landmark, and in which the position of the apparatus relative to the patient must be monitored, maintained at and/or adjusted to a predetermined height, the improvement comprising a laser levelling device attached to said apparatus, said laser levelling device having a laser capable of emitting a laser beam and said laser being suspended therefrom such that the beam of said laser is horizontal and at a predetermined position on said apparatus, the apparatus being adjustable vertically so that the apparatus may be located at said predetermined height. 8. 8. The apparatus of claim 7 in which the laser is suspended from a universal joint located in a slot in said apparatus. 9. 9. The apparatus of claim 8 in which the medical evaluation includes at least one of diagnosis, monitoring and drainage. 10. 10. The apparatus of claim 9 where positioned with reference to an anatomical landmark of the patient appropriate to evaluation of said compartment pressure. 11. 11. The apparatus of claim 9 in which the laser is a Class IIIa diode laser. 12. 12. The apparatus of claim 11 where utilized in evaluation of intracranial, intravascular, intracardiac, intrapulmonary or intrafascial compartments of a patient. 13. 13. In a process for evaluation of compartment pressures of a patient, in which an apparatus must be positioned or aligned level with an anatomical landmark on the patient specific to the compartment and in which the apparatus has a zero or refere... | University Hospital | A61B005/02
US05729129 | - | 1998-03-17 | Magnetic location system with feedback adjustment of magnetic field generator | 1995-06-07 | A system for locating objects in space, such as medical instruments within the body of a patient, based upon transmission of magnetic fields from coils in a fixed frame of reference to sensors on the object or visa-versa. The current supplied to the coils is adjusted to assure that the sensors receive fields within a preselected range of magnitudes regardless of the location of the object in space. This assures that the sensor operates within its optimum range, and permits use of compact transmitters and sensors. | What is claimed is: 1. 1. Apparatus for determining position comprising: (a) field generating means for producing a plurality of magnetic fields, each said field having parameters varying with location within a sensing volume according to a known pattern of variation, said patterns of variation being different for different ones of said fields; (b) at least one sensor adapted to detect one or more of said parameters of said fields generated by said field generating means prevailing at such sensor when said sensor is at an unknown location within said sensing volume and to provide one or more sensor signals representing said one or more parameters; (c) calculation means for determining a calculated location of said sensor based upon said sensor signals and said known patterns of variation; and (d) feedback control means for adjusting said field generating means to alter said known pattern of variation of at least one of said fields responsive to said sensor signals, said calculated location or both so as to maintain said parameters of each such altered field prevailing at said sensor within a preselected range. 2. 2. Apparatus for determining position comprising: (a) a plurality of sensors, said sensors being disposed adjacent a sensing volume at different positions, different orientations or both; (b) field generating means including at least one magnetic field transmitter movable to an unknown location within said sensing volume and adapted to provide at least one magnetic field in said sensing volume, so that the magnetic field from each transmitter varies in according to a known pattern of variation with location relative to such transmitter, said sensors being adapted to detect one or more parameters of the at least one magnetic field provided by said field generating means and to provide said sensor signals representing one or more parameters of the field or fields from said at least one transmitter; (c) calculation means for determining a calculated location of said at least one transmitter based upon said sensor signals and said known patterns of variation; and (d) feedback control means for adjusting said field generating means to alter said known pattern of variation of at least one of said fields responsive to said sensor signals, said calculated location or both so as to maintain said parameters of each such altered field prevailing at each said sensor within a preselected range. 3. 3. Apparatus as claimed in claim 1 or claim 2 wherein said field generating means is operative to provide DC magnetic fields within said sensing volume. 4. 4. Apparatus as claimed in claim 3 wherein said field generating means includes a plurality of coils and means for intermittently actuating each said coil with a direct current, said feedback control means includes means for altering the magnitude of each said direct current, and wherein said calculation means includes means for sampling the signals from each sensor when a delay time has ... | Biosense, Inc. | G01B007/14 G01S005/04 A61B005/05
US05788632 | - | 1998-08-04 | Apparatus and process for the non-invasive measurement of optically active compounds | 1996-03-19 | An apparatus and a process of determining the concentration of an optically active compound in a biological sample are provided. The process measures the entire polarization state of the sample and compares the measured polarization state of the sample to the polarization state of a sample having a known concentration of that compound. The polarization state of the sample is measured after manipulating the polarization state of light entering and leaving the sample and detecting the light leaving the sample. The apparatus contains a source of light, a sample holder for holding the biological sample, a detector, a first polarization manipulator between the light source and the sample holder, a second polarization manipulator between the sample holder and the detector and an analyzer to correlate detected signals with concentration of the optically active compound. | What is claimed is: 1. 1. An apparatus for the non-invasive measurement of an optically active component in a biological sample comprising: a) a source of unpolarized light; b) a first means for manipulating the polarization state of light in optical alignment with the light source; c) a sample holder adapted to hold the biological sample in optical alignment with the first means for manipulating light to allow light to pass through the sample, wherein the first means for manipulating the polarization state of light includes a first means for polarizing light optically aligned with the light source and a first means for variably retarding light optically aligned with the first means for polarizing light and the sample holder, wherein the first means for polarizing light includes a first polarizer and the first means for variably retarding light includes a first variable retarder, wherein the first variable retarder contains a pair of variable retarders with the fast axis of the first retarder of the pair being oriented about 45.degree. to the fast axis of the second retarder of the pair; d) a second means for manipulating the polarization state of light in optical alignment with the sample holder to receive light passing through the sample; e) means for detecting light in optical alignment with the second means for manipulating the polarization state of light; and f) means for analyzing an electric signal from the means for detecting light to correlate the electric signal with a concentration of the optically active compound. 2. 2. The apparatus of claim 1 wherein the first variable retarder is a rotating retarder. 3. 3. The apparatus of claim 1 wherein the second means for manipulating the polarization state of light includes a second means for variably retarding light optically aligned with the sample holder and a second means for polarizing light optically aligned with the second means for variably retarding light and the means for detecting light. 4. 4. The apparatus of claim 3 wherein the second means for variably retarding light includes a second variable retarder and the second means for polarizing light includes a second polarizer. 5. 5. The apparatus of claim 4 wherein the second variable retarder includes a rotating retarder. 6. 6. The apparatus of claim 5 wherein the first and second variable retarders are rotating retarders. 7. 7. The apparatus of claim 6 further comprising a means for regulating the rotation of the rotating retarders operatively associated with the rotating retarders. 8. 8. The apparatus of claim 7 wherein the means for regulating the rotation of the rotating retarders includes means for rotating the rotating retarders simultaneously at different angular frequencies. 9. 9. The apparatus of claim 5 wherein both the first and second variable retarders consist of a pair of variable retarders with the fast axis of the first retarder of the pair oriented about 45.degree. to the fast axis of the sec... | Abbott Laboratories | A61B005/00
US05724032 | - | 1998-03-03 | Method and apparatus for compressing and displaying digital data, particularly the heart rate of fetal monitors | 1996-06-07 | A method and an apparatus for compressing and displaying digital data, in particular beat-to-beat heart rate data in fetal monitoring, operates according to the principle of the "maximum absolute differences", i.e., the data discovered in a certain interval are compared with a start value, and the data with the highest absolute difference in relation to said start value is chosen as representative for the data discovered in such interval. This results in an effective data compression, without suppressing higher-frequency signal components--which are very important for certain applications--significantly. | We claim: 1. 1. Method for compressing digital data for a raster representation with at least two dimensions on a digital computer, where the raster resolution at least in the direction of the abscissa is less than the resolution of the digital data itself, characterized by the following method steps: (1.1) Selecting an ordinate value for the first raster point to be displayed, (1.2) Starting a counter for the abscissa values of the raster points or for the digital data, (1.3) Determining the maximum absolute difference between the ordinate values of the data in an interval defined by a compression factor c.sub.i and beginning at or after the abscissa value of the last raster point determined, and the ordinate value of the last raster point, (1.3.1) wherein the compression factor c.sub.i is calculated from the formula c.sub.i =D.sub.i /P.sub.i where D.sub.i =the total number of data items to be displayed in the abscissa direction and P.sub.i =the number of raster points available for displaying in the abscissa direction, (1.4) Selecting the ordinate value of that raster point which corresponds to the maximum absolute difference determined in step (1.3) as the ordinate value of a new raster point, (1.5) Incrementing the counter, and (1.6) Repeating the steps of the method beginning with step (1.3), until the ordinates of the desired number of raster points have been determined. 2. 2. Method according to claim 1, characterized in that the set of ordinate values under consideration is calculated as {D.sub.i }=INT(kc.sub.i)-INT((k-1)c.sub.i) where k is a sequential number and INT defines the integer function. 3. 3. Method according to claim 1, characterized in that the data are time-dependent physical data. 4. 4. Method according to claim 3, characterized in that the data represents the heart rate of an unborn child or a child being born, calculated from beat to beat. 5. 5. Method according to claim 1, characterized in that a constant value is assumed for the ordinate value of the first raster point to be displayed. 6. 6. Method according to claim 1, characterized in that the ordinate of the first digital data item is assumed for the ordinate value of the first raster point to be displayed. 7. 7. Method according to claim 1, characterized in that upon single missing data items within an interval, or in the amount of not more than an interval, such missing items are not taken into consideration. 8. 8. Method according to claim 1, characterized in that upon missing data exceeding an interval, or in the amount of more than one interval, such missing data items are not taken into consideration, and upon the re-occurrence of valid data, a new raster point is selected for restarting the method. 9. 9. Method according to claim 8, characterized in that the ordinate of the new raster point corresponds to the ordinate of the first re-occurring valid data item. 10. 10. Method according to claim 1, characterized in that the raster po... | Hewlett-Packard Company | G06F019/00 A61B005/0444 H03M007/30
US05722397 | - | 1998-03-03 | Enhancement of transdermal monitoring applications with ultrasound and chemical enhancers | 1995-06-06 | A method of enhancing the permeability of the skin or mucosa to an analyte for diagnostic purposed is described utilizing ultrasound or ultrasound plus a chemical enhancer. If desired the ultrasound may be modulated by means of frequency modulation, amplitude modulation, phase modulation and/or combinations thereof. A frequency modulation from low to high develops a local pressure gradient directed out of the body, thus permitting analytes in the body to traverse the skin and be collected and measured outside the body. The concentration of an analyte in the body is preferably determined by enhancing the permeability of the skin or other biological membrane optionally with a chemical enhancer, applying ultrasound optionally at a modulated frequency, amplitude, phase, or combinations thereof that further induces a local pressure gradient out of the body, collecting the analyte, and utilizing the analyte collection data calculating the concentration of the analyte in the body. | We claim: 1. 1. A portable device attachable to a selected area of an individual's body surface for monitoring concentrations of an analyte in the body comprising (a) a collection unit including (I) reservoir means for holding a chemical permeation enhancer for delivery to the body surface and receiving analyte from the body surface; (ii) a source optical fiber, couplable to a light source, for conducting light energy therethrough and emitting evanescent wave energy; and (iii) a detection optical fiber, couplable to a detection device, for capturing and conducting evanescent wave energy, wherein the source and detection optical fibers each have a surface with a binder disposed thereon for binding the analyte: and (b) an electronic unit releasably coupleted to the collection unit including (I) an ultrasound transducer for enhancing permeation of the analyte out of the individual's body into the reservoir means, the transducer disposed such that when the device is disposed on a selected area of an individual's body surface the reservoir is between the body surface and the transducer; (ii) a power source coupled to the transducer; (iii) a light source coupled to the power source and releasably coupleted to the source optical fiber for providing light energy to the source optical fiber: (iv) a detection device releasably coupled to the detection optical fiber for receiving and measuring evanescent wave energy therefrom; (v) an electronic circuit coupled to the transducer, power source, light source, detection device, and an output device, for controlling the operation of the transducer and light source, receiving measurements of light from the detection device, determining parameters of an equilibrium curve, calculating analyte concentration in the body from the equilibrium curve, and sending a signal containing the analyte concentration to the output device; (vi) an output device for receiving the signal containing the analyte concentration and displaying the analyte concentration; and (vii) a cover for enclosing and protecting the transducer, power supply, light source, detection device, electronic circuit, and output device, wherein the cover contains an opening through which the output device displays information. 2. 2. The device of claim 1 wherein the collection unit additionally contains reagents for generating a measurable product, wherein said measurable product can be analyzed to provide a measurement of the analyte. 3. 3. The device of claim 1 wherein said detection device comprises a photosensitive diode. 4. 4. The device of claim 1 wherein said detection device comprises a photomultiplier tube. 5. 5. The device of claim 1 wherein the output device comprises a liquid crystal display. 6. 6. The device of claim 1 wherein the output device comprises a light emitting diode. 7. 7. The device of claim 1 wherein the output device comprises an analog panel meter. 8. 8. The device of claim 1 wherein the binder is an ant... | Altea Technologies, Inc. | A61B005/00
US05706813 | - | 1998-01-13 | Focal neurographic magnetic resonance imaging system | 1997-03-18 | A focal magnetic resonance imaging system (20) for generating images of neural structures such as nerves. The system (20) includes a control and analysis system (22), a polarizing system (24), and splint-coil assembly (26). The splint-coil assembly (26) includes a splint (28) and various magnetic and electromagnetic coils (32,40,42) incorporated within the splint (28). The splint (28) conforms snugly to a patient's body part, e.g., limb, so that the coils (32,40,42) are fixed with respect to the patient's body part. The splint-coil assembly (26) can be positioned independently of a main field generated by the polarizing system (24), and a stabilization apparatus (156) is included for adjustably securing the position of the splint-coil assembly (26) during imaging. A focal magnet assembly (60) that can serve as the polarizing system (24) is also provided. Further provided is a method of operating the control and analysis system (22) to consistently generate images depicting the fascicular structure of nerves (100) by ensuring that image gradients (108) are oriented orthogonal to the nerves (100). | The embodiments of the invention in which an exclusive property or privilege is claimed are defined as follows: 1. 1. A splint-coil assembly for use with a magnetic resonance imaging coil of the type that generates a main magnetic field in which the magnetic flux of said main magnetic field is stationary and extends in a fixed direction relative to the three mutually orthogonal axes of a three-dimensional spatial reference system, said splint-coil assembly including: (a) a conformable wall that defines an interior region adapted to receive a body part of a patient for magnetic resonance imaging of the body part when said splint-coil assembly is positioned within said main magnetic field, said conformable wall being conformable so that the splint-coil assembly fits snugly about the body part; and (b) a gradient magnetic coil formed about said conformable wall for generating a gradient magnetic field within said interior region, said gradient magnetic coil being secured to said conformable wall so that said gradient magnetic coil is fixed with respect to the body part, thereby substantially eliminating relative motion between said gradient magnetic field generated by said gradient magnetic coil and the body part; said splint-coil assembly being sized and configured for placement in said main magnetic field and being positionable at a plurality of selected orientations relative to each of the three mutually orthogonal axes of said three-dimensional spatial reference system. 2. 2. The splint-coil assembly of claim 1 further including a radio-frequency (rf) coil for generating rf electromagnetic fields within said interior region of said splint-coil assembly. 3. 3. The splint-coil assembly of claim 1 further including a shim coil for making minor adjustments to said main magnetic field within said interior region of said splint-coil assembly. 4. 4. The splint-coil assembly of claim 1 further including a stabilization apparatus coupled to said splint-coil assembly to stabilize said splint-coil assembly and said gradient magnetic field at a selected one of said plurality of positions relative to said three mutually orthogonal axes of said three-dimensional spatial reference system during imaging of the body party. 5. 5. The splint-coil assembly of claim 4 wherein said stabilization apparatus includes a balancing coil coupled to said conformable wall for exerting an opposing torque on said splint-coil assembly whenever said gradient magnetic coil exerts torque on said splint-coil assembly. 6. 6. The splint-coil assembly of claim 1, wherein said conformable wail is constructed to form a lateral access port on said conformable wall, for allowing medical personnel to access a region of the body part within said interior region. 7. 7. The splint-coil assembly of claim 1 wherein said gradient magnetic coil is formed as a balanced torque pair so that said gradient magnetic coil exerts substantially no net torque on said splint-coil assembly wh... | University of Washington St. George's Hospital Medical School Cancer Research Campaign - Technology Limited | A61B005/055
US05776082 | - | 1998-07-07 | Method and apparatus for measurement of points on the human body | 1996-09-04 | The method and apparatus of the present invention measures degree angle and anthropometric linear measurements of the skeletal structure of the human body. The individual stands in reference to the apparatus with the top of the sternoclavicular joint, or suprasternal notch, as a point of origin. Every individual is measured from the same beginning point. Ten component variables are taken with the measuring unit. These variables allow infield studies of individual workers at a work station or exercise on a resistance training program and/or undergoing medical treatment for biomechanical correction. By measuring bone lengths and degree angles of a human body certain characteristics or trends can be found by this systematic measuring procedure. | What is claimed is: 1. 1. In a measuring device used for determining the location of points on the skeletal system of a human body for purposes of determining natural ranges of motion of any specific individual as used in ergonomics, fitness and job safety, at least one measuring means having an origin defining a coordinate system by which the points on the skeletal system of the human body are measured, said origin being adapted to being placed coincident with a point of origin on the human body, said point of origin being a bony landmark on the skeletal system of the human body, whereby the points on the skeletal system are determined in relation to said point of origin, and further wherein said landmark on the skeletal system of the human body is the suprasternal notch of the human body. 2. 2. A method of measuring points on the skeletal system of a human body, comprising the steps of: (a) establishing a point of origin which is a bony landmark on the skeletal system of the human body, wherein said point of origin is the suprasternal notch of the human body, and (b) measuring points on the skeletal system of the human body with reference to said point of origin. 3. 3. The method of claim 2 wherein step (b) comprises measuring the length of the torso of the human body, the length of the upper leg of the human body, the Length of the lower leg of the human body, the length of the upper arm of the human body, the length of the lower arm of the human body, the length and angle on a horizontal plane from said point of origin of the clavicle of the human body, and the length and angle on a vertical plane from said point of origin of the elbow of the human body. 4. 4. The method of claim 3 wherein said length of the torso is measured vertically from said point of origin to the greater trochanter of the femur of the human body, said length of the upper leg is measured vertically from the greater trochanter of the femur to a knee point midway between the lateral condyle of the femur and the lateral condyle of the tibia of the human body, the length of the lower leg is measured vertically from said knee point to the lateral malleolus of the fibula, the length of the upper arm is measured vertically from the greater tubercule of the humerus to the medial epicondyle of the humerus, the length of the lower arm is measured from the medial epicondyle of the humerus to the styloid process of the ulna, the length and angle of the clavicle is measured from said point of origin to the acromion-clavicular joint, and the length and angle of the elbow is measured from said point of origin to the medial epicondyle of the humerus. 5. 5. The method of claim 4, comprising the additional step subsequent to step (b) of analyzing said measured points on the skeletal system of the human body to predict the biomechanical performance of the human body. | Gately; Stanley E. Gately; Catherine G. | A61B005/10
US05755739 | - | 1998-05-26 | Adaptive and morphological system for discriminating P-waves and R-waves inside the human body | 1996-12-04 | The present invention is a method and apparatus for processing a sensed atrial electrogram in conjunction with a sensed ventricular electrogram. The present invention permits accurate discrimination of atrial P-waves from far field ventricular events such as far field R-waves and avoids oversensing such far field ventricular events as atrial sense events and undersensing atrial events occurring within a fusion beat masked by a far field ventricular event in the atrial electrogram. Atrial channel trigger signals are generated in response to sensed P-waves and far field R-waves in the atrial electrogram, and ventricular trigger signals are generated in response to sensed R-waves in the ventricular electrogram. In response to each ventricular channel trigger signal, the sensed atrial electrogram signal is adaptively filtered for an adaptive filter time window only to remove the far field R-wave signal from the sensed atrial electrogram signal while avoiding adaptive filtering of the sensed atrial electrogram signal at other times. In response to each atrial channel trigger signal, the adaptively filtered, sensed atrial electrogram signal is subjected to morphological analysis in respect of a morphological model of a P-wave only during a morphology time window. In this manner, P-waves in the sensed atrial electrogram signal are detected and far field R-waves in the sensed atrial electrogram signal are not mistakenly detected as P-waves, while morphological analysis of the sensed atrial electrogram at other times is avoided. | We claim: 1. 1. A method of processing a sensed atrial electrogram in conjunction with a sensed ventricular electrogram to accurately distinguish atrial P-waves from far field ventricular events, including far field R-waves and to avoid oversensing such far field ventricular events as atrial sense events and undersensing atrial events occurring within a fusion beat masked by a far field ventricular event in the atrial electrogram, comprising the steps of: generating atrial channel trigger signals in response to sensed P-waves and far field R-waves in the atrial electrogram; generating ventricular trigger signals in response to sensed R-waves in the ventricular electrogram; in response to each ventricular channel trigger signal, adaptively filtering the sensed atrial electrogram signal for an adaptive filter time window only to remove the far field R-wave signal from the sensed atrial electrogram signal while avoiding adaptive filtering of the sensed atrial electrogram signal at other times; and in response to each atrial channel trigger signal, subjecting the adaptively filtered, sensed atrial electrogram signal to a morphological analysis with respect to a morphological model of a P-wave only during a morphology time window, wherein P-waves in the sensed atrial electrogram signal are detected and far field R-waves in the sensed atrial electrogram signal are not mistakenly detected as P-waves, while avoiding morphological analysis of the sensed atrial electrogram at other times. 2. 2. The method of claim 1, wherein the step of generating atrial trigger signals further comprises: establishing at least one atrial sense criterion; comparing the sensed atrial electrogram signal to the atrial sense criterion and deriving an atrial channel trigger signal each time a sensed atrial electrogram signal characteristic satisfies the atrial sense criterion. 3. 3. The method of claim 1, wherein the step of generating ventricular trigger signals further comprises: establishing at least one ventricular sense criterion; comparing the sensed ventricular electrogram signal to the ventricular sense criterion and deriving a ventricular channel trigger signal each time a sensed ventricular electrogram signal characteristic satisfies the ventricular sense criterion. 4. 4. The method of claim 1, further comprising the step of: synchronizing the timing of generation of the ventricular trigger signal to a corresponding atrial trigger signal. 5. 5. The method of claim 1, incorporated into a system of the type having at least an atrial sense amplifier coupled with an atrial sense electrode for placement in relation with an atrium for detecting the atrial electrogram and a ventricular sense amplifier coupled with a ventricular sense electrode for placement in relation with a ventricle for detecting the ventricular electrogram, a method of discriminating atrial P-waves from far-field ventricular R-waves, both appearing in the atrial electrogram, the method ... | Medtronic, Inc. | A61N001/362 A61B005/0464
US05715834 | - | 1998-02-10 | Device for monitoring the configuration of a distal physiological unit for use, in particular, as an advanced interface for machine and computers | 1995-08-07 | A device for monitoring the configuration of a distal physiological unit prises first position sensors for detecting quantities relating to the relative positions of a digit of an extremity of a limb and to the adduction-abduction of the digit. The device also comprises second position sensors for detecting quantities relating to the pronation-supination position of a distal portion of the limb, to the flexion-extension position of the wrist and to the adduction-abduction position of the wrist. The device comprises a glove structure bearing the fist sensors and an exoskeleton structure bearing the second sensors. | What is claimed is: 1. 1. A device for monitoring the position of a physiological unit comprising a limb and an extremity (M) connected to the limb, the extremity comprising at least one digit (E) made up of phalanges (F), the device comprising: first position sensor means (6, 7, 7a) for at least detecting quantities relating to the relative positions of the phalanges (F) of the at least one digit, wherein the first sensor means comprise one or more flexible plates (9, 16) which are connected to the at least one digit and can bend resiliently as a result of the flexion of the fingers (E); and second position sensor means (30, 35) for detecting quantities relating to: the pronation-supination position of a distal portion (D) of the limb which is connected, by means of a wrist (P), to the extremity (M) of the limb; the flexion-extension position of the wrist (P); and the adduction-abduction position of the wrist (P); wherein said device comprises a glove structure (2) bearing the first sensor means (6, 7, 7a) and an exoskeleton structure (3) bearing the second sensor means (30, 35), the extremity and the distal portion of the limb being a hand (M) and a forearm (D), respectively; and wherein the exoskeleton structure (3) comprises: an elongate shell-like element (26) which extends along substantially the entire length of the forearm (D), a first bracket (27) pivotally mounted on the shell-like element (26), and a second bracket (28) pivotally mounted on the first bracket (27) and connected to the glove structure (2). 2. 2. A device according to claim 1, characterized in that said first position sensor means (6, 7, 7a) also detect quantities relating to the adduction-abduction position of the at least one digit. 3. 3. A device according to claim 2, characterized in that the glove structure (2) comprises Hall-effect sensors (14) for detecting the adduction-abduction positions of the digits (E). 4. 4. A device according to claim 1, characterized in that the exoskeleton structure (3) is intended to be fixed to the forearm (D) by releasable retaining means (25a, 25b). 5. 5. A device according to claim 1, characterized in that the shell-like element (26) is rotatable about the pronation-supination axis of the forearm (D) on guide means (36) fixed to the forearm substantially at the end of the shell-like element (26) which, when fixed to the forearm (D), is furthest from the wrist (P). 6. 6. A device according to claim 5, characterized in that the brackets (27, 28) are mounted near the wrist (P), the first bracket (27) being pivotable about the flexion-extension axis of the wrist (P), substantially perpendicular to the pronation-supination axis of the forearm (D), the second bracket (28) being pivotable about the adduction-abduction axis of the wrist (P) substantially perpendicular to the other two axes. 7. 7. A device according to claim 6, characterized in that the second sensor means (30, 35) are mounted on the connections of the... | Scuola Superiore Di Studi Universitari & Di Perfezionamento S. Anna | A61B005/10
US05752512 | - | 1998-05-19 | Apparatus and method for non-invasive blood analyte measurement | 1995-05-10 | A non-invasive blood analyte concentration monitor. The monitor includes a stimulator applying a stimulus to an endogenous tissue responsive to the stimulus and a detector for detecting a response of an endogenous tissue to the stimulus. Also provided is a correlator which correlates the detected response of the endogenous tissue to an analyte concentration. In one embodiment, the monitored blood analyte is glucose. | I claim: 1. 1. An apparatus for determining a concentration of an analyte in a user comprising: at least two stimulation electrodes adapted for applying an electrical stimulus having a predetermined strength for a predetermined duration to an endogenous tissue; a detection electrode adapted for detecting an electrical response of an endogenous tissue to said electrical stimulus to provide an electrical response signal; and a controller adapted for controlling the strength and duration of said electrical stimulus, and for correlating said response signal to an analyte concentration of said user, said controller producing an output which is a quantitative measure of said analyte concentration in response to said electrical response signal. 2. 2. The apparatus recited in claim 1 wherein said analyte is a physiological analyte. 3. 3. The apparatus recited in claim 2 wherein said physiological analyte is glucose. 4. 4. The apparatus recited in claim 1 wherein said analyte is a non-physiological analyte. 5. 5. The apparatus recited in claim 1, wherein said at least two stimulation electrodes are adapted for applying said electrical stimulus to a first endogenous tissue and said detection electrode is adapted for detecting said electrical response of a second endogenous tissue. 6. 6. The apparatus recited in claim 1, wherein said at least two stimulation electrodes are adapted for applying said electrical stimulus to a first endogenous tissue and said detection electrode is adapted for detecting said electrical response from said first endogenous tissue. 7. 7. The apparatus recited in claim 1 wherein said detection electrode comprises a plurality of detection electrodes. 8. 8. The apparatus recited in claim 1 further comprising an occlusion mechanism for obstructing a flow of blood to said stimulated endogenous tissue or to said detected endogenous tissue. 9. 9. The apparatus recited in claim 1 wherein said stimulated endogenous tissue is a nerve and said at least two stimulation electrodes are housed in a cuff adapted for securing to a finger of said user through which said nerve runs. 10. 10. The apparatus recited in claim 9, wherein said cuff is adapted for being pressurized to provide an occlusion mechanism and to cause said at least two stimulation electrodes to contact said finger. 11. 11. The apparatus recited in claim 9 wherein said at least one detection electrode is housed in said cuff. 12. 12. The apparatus recited in claim 9 wherein said at least one detection electrode is housed in a wristband adapted for securing to a wrist of said user through which said nerve runs. 13. 13. A glucose monitor comprising: a housing having a plurality of user actuable controls thereon; a controller disposed within said housing and responsive to actuation of said user actuable controls; a stimulator electrically connected to the controller and adapted to be in communication with a nerve of a user to stimulate said nerve with an... | Massachusetts Institute of Technology | A61B005/00
US05782775 | - | 1998-07-21 | Apparatus and method for localizing and removing tissue | 1996-06-14 | A surgical apparatus for localizing and removing tissue is provided which includes a housing defining an opening at a distal end, the housing further forming a tissue receiving cavity in communication with the opening, a localizing needle disposed within the cavity and defining a longitudinal passageway therethrough, a tissue marker housed within the longitudinal passageway, a marker deploying mechanism operatively connected to the marker, and a tissue cutting member operatively connected to the housing in proximity to the opening. A method for surgically localizing and removing tissue is also provided which includes the steps of (1) providing a tissue localizing and removing instrument including an housing having a tissue receiving cavity at a distal end, a tissue localization needle operatively connected to the housing, a marker disposed within a longitudinal passageway of the tissue localization needle; and a tissue cutting member operatively connected to the housing (2) positioning the tissue localization needle within target tissue (3) deploying the marker to mark the target tissue, (4) severing the tissue to be removed, and (5) removing the severed tissue from the patient. | What is claimed is: 1. 1. A surgical apparatus for localizing and removing tissue, which comprises: a housing; an elongated tubular portion extending distally from the housing, the elongated tubular portion defining an opening at a distal end and forming a tissue receiving cavity in communication with the opening; a localizing needle disposed within the tissue receiving cavity and defining a longitudinal passageway therethrough; a spacer member having a distal surface which terminates proximal of the distal end opening of the elongated tubular portion, the spacer member being disposed relative to the needle such that the needle is maintained in substantial alignment with the elongated tubular portion and the distal surface of the spacer member defines a proximal end of the tissue receiving cavity; a tissue marker housed within the longitudinal passageway; a marker deploying mechanism operatively connected to the marker; and a tissue cutting member operatively connected to the housing and having an operative portion disposed in proximity to the opening. 2. 2. A surgical apparatus for localizing and removing tissue according to claim 1, wherein the marker deploying mechanism includes an actuator operatively connected to the marker, such that movement of the actuator to a first position effectuates movement of the marker in a first direction to a first position and movement of the actuator to a second position causes movement of the marker in a second direction to a second position. 3. 3. A surgical apparatus for localizing and removing tissue according to claim 2, wherein the actuator is a cam. 4. 4. A surgical apparatus for localizing and removing tissue according to claim 1, wherein the marker deploying mechanism includes an adjustment member operatively associated with the localizing needle, the adjustment member being movable to a predetermined position to limit the insertion depth of the localization needle. 5. 5. A surgical apparatus for localizing and removing tissue according to claim 1, which further includes a clamp configured and dimensioned to attach the apparatus to another surgical device. 6. 6. A surgical apparatus for localizing and removing tissue according to claim 1, wherein the marker deploying mechanism includes a locking mechanism operatively associated with the localization needle which is movable from a first position to maintain the localization in a fixed position relative to the housing, to a second position wherein the localization needle is movable relative to the housing. 7. 7. A surgical apparatus for localizing and removing tissue according to claim 1, wherein the tissue cutting member is electrically conductive. 8. 8. A surgical apparatus for localizing and removing tissue according to claim 7, wherein the tissue cutting member is electrically connected to an electrically conductive member which extends from the housing. 9. 9. A surgical apparatus for localizing and removing tissue according... | United States Surgical Corporation | A61B005/00
US05788654 | - | 1998-08-04 | Wedge-tipped catheter guidewire | 1996-07-02 | A catheter guide wire comprises a main section having a circular cross-section and a distal end section surrounded by a spiral. The distal end section has a portion adjoining the guide wire tip, in the shape of a wedge, the height of which diminishes towards the guide wire tip and the width of which increases towards the guide wire tip. | I claim: 1. 1. A catheter guidewire comprising a main section having a circular cross-section and a distal end section surrounded by a spiral, wherein said distal end section has a portion, adjoining the guidewire tip, in the shape of a wedge, the height of which diminishes towards the guidewire tip and the width of which increases towards the guidewire tip. 2. 2. The catheter guidewire of claim 1, wherein said end section between said main section and said wedge-shaped portion comprises at least one portion having a reduced circular cross-section, the height and width of the wedge at its proximal end corresponding to the diameter of said portion adjoining in the proximal direction and said distal end of said wedge being the tip of the guide wire. 3. 3. A catheter guidewire adapted for use with an intravascular catheter such as an angioplasty catheter, the guidewire comprising a main portion and a distal portion, the main portion including a substantially circular cross-section and the distal portion including a wedge-shaped element, the wedge-shaped element having a height and width wherein one of the height or the width increases distally along at least a portion of the distal portion. 4. 4. The catheter of claim 3 wherein the distal portion has a tip and the wedge-shaped element has a height that decreases toward the tip. 5. 5. A catheter guidewire comprising: a core element including a proximal portion and a distal portion, the proximal portion of the core element comprising a substantially circular cross-section and the distal portion of the core element comprising a wedge-shaped region wherein the wedge-shaped region has a height that decreases distally and a width that increases distally along at least a portion of the distal portion. 6. 6. The catheter guidewire of claim 5 wherein the distal portion of the core element further comprises a metal helical coil surrounding the wedge-shaped element. 7. 7. A catheter guidewire of claim 5 wherein the core element is substantially straight. 8. 8. A catheter guidewire of claim 7 wherein the guidewire is substantially straight. 9. 9. A catheter guidewire of claim 5 wherein the distal portion has a tip. | Schneider (Europe) A.G. | A61B005/00
US05743264 | - | 1998-04-28 | Method of imaging an ankle of a patient | 1995-06-01 | An apparatus and method for use in medical imaging simulate within an imaging coil normal movements of body parts such as joints, and improve imaging of soft tissue and bony parts as compared to a static system in which images are taken of a joint in only one position. A joint or body parts is moved into various positions in multiple planes within its range of motion while a series of images are taken of the joint in the different positions. The images are collated into a cine format to effectively show the joint in motion. A surface or volume coil may be coupled for movement with the joint or body part and maintained in the proper spatial relationship with the primary coil's electromagnetic field. The systems may be provided as mechanisms usable with existing imaging tables to reduce cost, or may be built into a new imaging table. It is possible to use a larger primary coil, allowing increased range of movement. Traction may be applied to a joint being imaged, in order to load the joint. | I claim: 1. 1. A method of imaging at least a portion of an ankle connected with a foot and leg of a patient, said method comprising the steps of connecting the foot of the patient with a movable member, said step of connecting the movable member with the foot of the patient includes positioning the sole of the foot of the patient adjacent to a first portion of the movable member and positioning the heel of the foot of the patient adjacent to a second portion of the movable member which extends transverse to the first portion of the movable member, said step of positioning the sole of the foot of the patient adjacent to a first portion of the movable member includes transmitting force in a first direction from the sole of the foot of the patient to the first portion of the movable member, moving at least a portion of the ankle of the patient into a primary coil of an imaging apparatus with the foot of the patient connected with the movable member, bending the ankle of the patient while the foot of the patient is connected with the movable member and while the ankle of the patient is in the primary coil, said step of bending the ankle of the patient includes moving the movable member and the foot of the patient through a plurality of positions relative to the leg of the patient while the ankle of the patient is in the primary coil and while the foot of the patient is connected with the movable member, said step of bending the ankle of the patient includes pivoting the first and second portions of the movable member about an axis which is offset from the first portion of the movable member and with the sole of the foot of the patient adjacent to the first portion of the movable member and with the heel of the foot of the patient adjacent to the second portion of the movable member, said step of pivoting the movable member includes pivoting the movable member about an axis which is offset from the first portion of the movable member in a second direction opposite to the first direction and which extends transverse to a longitudinal central axis of the foot of the patient, and imaging the ankle of the patient with the primary coil while the foot of the patient and the movable member are in each position of the plurality of positions and while the ankle of the patient is in the primary coil. 2. 2. A method of imaging at least a portion of an ankle connected with a foot and leg of a patient, said method comprising the steps of connecting the foot of the patient with a movable member, moving at least a portion of the ankle of the patient into a primary coil of an imaging apparatus with the foot of the patient connected with the movable member, bending the ankle of the patient while the foot of the patient is connected with the movable member and while the ankle of the patient is in the primary coil, said step of bending the ankle of the patient includes moving the movable member and the foot of the patient through a plurality of positions relative t... |  | A61B005/055
US05833619 | - | 1998-11-10 | External blood pressure sensor apparatus and method | 1997-05-15 | An apparatus and method for measuring the blood pressure of a patient with a permanent or temporary cardiac assist device throughout an entire cardiac cycle by partially filling the inflatable chamber of the cardiac assist device operatively disposed with respect to an aorta with pressurized fluid and using the partially filled chamber as a transducer. An external pressure sensor is located in a drive unit connected to the inflatable chamber. The drive unit controls, monitors and stores the fluid pressure with respect to the inflatable chamber. When isolated from a pressurized fluid reservoir, the pressure within the inflatable chamber corresponds to the current blood pressure of the patient throughout the cardiac cycle. The inflatable chamber preferably is defined at least in part by a flexible membrane. The inflatable chamber is partially inflated with a predetermined volume of pressurized fluid from the reservoir. The partially inflated chamber is then isolated from the reservoir for at least one complete cardiac cycle, and preferably two complete cardiac cycles. The blood pressure wave form of the patient is continuously monitored and stored by measuring the pressure variations in the isolated, partially filled, chamber. A control program evaluates the stored pressure data and updates a patient parameter table with current heart function parameters for subsequent use during the next series of diastolic augmentation, inflation/deflation cycles of the inflatable chamber. | What is claimed is: 1. 1. A method for sensing blood pressure during a cardiac cycle of a patient having a cardiac assist device with an inflatable chamber operably disposed with respect to an aorta of the patient comprising the steps of: partially inflating the inflatable chamber with a predetermined volume of fluid delivered from a source of pressurized fluid, wherein the inflatable chamber is defined at least in part by a flexible membrane and the flexible membrane is flaccid when partially inflated with said predetermined volume of fluid; isolating the inflatable chamber from the source of pressurized fluid; and measuring pressure in the inflatable chamber with a pressure sensor located external with respect to the chamber, wherein pressure in the inflatable chamber corresponds to blood pressure of the patient. 2. 2. The method of claim 1 further comprising the step of: storing the measured pressure wave form over time of the inflatable chamber for at least one cardiac cycle. 3. 3. The method of claim 1 wherein the step of partially inflating the inflatable chamber further includes the step of: measuring a differential pressure across an inflation valve disposed between the inflatable chamber and said source of said pressurized fluid. 4. 4. The method of claim 3 wherein partially inflating the inflatable chamber further includes the steps of: accumulating the volume delivered during each sampling time interval; and comparing accumulated volume to a predetermined volume value. 5. 5. The method of claim 4 wherein partially inflating the inflatable chamber further includes the step of: closing an inflation valve when the accumulated volume delivered to the inflatable chamber is at least equal to said predetermined volume value. 6. 6. An apparatus for sensing blood pressure during a cardiac cycle of a patient having a cardiac assist device with an inflatable chamber adapted to be operatively disposed with respect to an aorta of the patient comprising: means for partially inflating the inflatable chamber with a predetermined volume of fluid delivered from a source of pressurized fluid, wherein the inflatable chamber is defined at least in part by a flexible membrane and the flexible membrane is flaccid when partially inflated with said predetermined volume of fluid; means for isolating the inflatable chamber from the source of pressurized fluid; and means for measuring pressure in the inflatable chamber with a pressure sensor located external with respect to the chamber, wherein pressure in the inflatable chamber corresponds to blood pressure of the patient. 7. 7. The apparatus of claim 6 further comprising: means for storing the measured pressure wave form over time of the inflatable chamber for at least one cardiac cycle. 8. 8. The apparatus of claim 6 further comprising: means for measuring a differential pressure across an inflation valve disposed between the inflatable chamber and said source of said pressurized f... | L. Vad Technology, Inc. | A61B005/00
US05779646 | - | 1998-07-14 | Deflectable biopsy catheter | 1997-08-27 | A deflectable biopsy catheter for obtaining a tissue sample from a body cavity of a patient comprising: an axially elongated catheter shaft having proximal and distal portions respectively terminating at proximal and distal ends, the catheter shaft being sized and constructed to be advanced into a body cavity of a patient; a deflection wire coupled to the distal portion of the catheter shaft and extending within the catheter to the proximal end thereof; and a pair of biopsy jaws coupled to the distal end of the catheter shaft and having first and second opposed free cutting surfaces exposable for contact with a selected area of tissue within the patient's body cavity and movable with respect to each other to cut a tissue sample from the selected area of tissue. Schemes for obtaining samples from body cavities (e.g., the gastrointestinal tract, the heart, the intestines, the uterus, the muscles, the bile duct, and the esophagus) are disclosed. Schemes for treating tissue by ablation or by electro-coagulation are also disclosed. | What is claimed is: 1. 1. A deflectable biopsy catheter for obtaining a tissue sample from a body cavity of a patient, the catheter comprising: an elongate catheter shaft having a body portion defining a proximal end and a distal end, a flexible tip portion associated with the distal end of the body portion, and a lumen extending from the body portion to the tip portion, the catheter shaft being sized and constructed to be advanced into a body cavity of a patient; a deflection wire extending through the lumen and attached to the flexible tip portion of the catheter shaft; and a pair of biopsy jaws coupled to the flexible tip portion of the catheter shaft and having first and second opposed free cutting surfaces exposable for contact with a selected area of tissue within the patient's body cavity and movable with respect to each other to cut a tissue sample from the selected area of tissue. 2. 2. A biopsy catheter as claimed in claim 1, wherein the deflection wire is attached to a surface of the lumen located within the flexible tip portion. 3. 3. A biopsy catheter as claimed in claim 1, wherein the body portion of the catheter shaft defines a first stiffness, the flexible tip portion of the catheter shaft defines a second stiffness, and the first stiffness is greater than the second stiffness. 4. 4. A biopsy catheter as claimed in claim 1, wherein the biopsy jaws comprise hollow substantially cup-shaped members. 5. 5. A biopsy catheter as claimed in claim 1, wherein the biopsy jaws are pivotal hinged together about a pivot bearing coupled the flexible tip portion of the catheter shaft. 6. 6. A biopsy catheter as claimed in claim 1, further comprising: an elongate actuation wire coupled to the biopsy jaws and extending proximally therefrom to the proximal end of the body portion of the catheter shaft. 7. 7. A biopsy catheter as claimed in claim 6, wherein the lumen defines a first lumen, the catheter shaft defines a second lumen that is non-coaxial with the first lumen, and the actuation wire is located within the second lumen. 8. 8. A biopsy catheter as claimed in claim 6, further comprising: a handle associated with the proximal end of the catheter shaft; a piston slidably received within the handle and connected to the deflection wire such that movement of the piston relative to the handle causes deflection of the flexible tip portion of the catheter shaft; and a manually operable element movable relative to the piston and connected to the actuation wire such that movement of the manually operable element causes the jaws to move relative to one another. 9. 9. A biopsy catheter as claimed in claim 8, wherein the piston has a slot formed therein and the manually operable element slides within the slot. 10. 10. A biopsy catheter as claimed in claim 9, wherein the manually operable element comprises a knob mounted on a slide bar. 11. 11. A biopsy catheter as claimed in claim 1, wherein the opposed jaws are formed from e... | E.P. Technologies Inc. | A61B005/00
US05752920 | - | 1998-05-19 | Blood pressure monitor apparatus | 1997-04-28 | A blood pressure monitor apparatus including a blood pressure measuring device which includes a cuff and measures a blood pressure value of a living subject by changing a pressing pressure of the cuff applied to a body portion of the subject, an estimated blood pressure determining device for successively determining an estimated blood pressure value of the subject, based on each of successive sets of actual pulse-wave propagation information, according to a predetermined relationship between blood pressure and pulse-wave propagation information, a pulse period measuring device which successively measures a period of a pulse of the subject, a peripheral pulse wave detecting device which detects a peripheral pulse wave from a peripheral body portion of the subject, a pulse-wave area calculating device for successively calculating an area defined by a waveform of a pulse of the peripheral pulse wave detected by the peripheral pulse wave detecting device, and a blood pressure measurement starting device for starting a blood pressure measurement of the blood pressure measuring device, when an amount of change of the estimated blood pressure values is greater than a first reference value and at least one of an amount of change of the measured pulse periods and an amount of change of the calculated pulse-wave areas is greater than a corresponding one of a second and a third reference value. | What is claimed is: 1. 1. A blood pressure monitor apparatus comprising: a blood pressure measuring device which includes a cuff and measures a blood pressure value of a living subject by changing a pressing pressure of said cuff applied to a body portion of the subject; pulse-wave propagation information obtaining means for obtaining successive sets of actual pulse-wave propagation information; blood pressure-pulse information relationship determining means for determining a relationship between blood pressure and pulse-wave propagation information, based on a blood pressure value measured by said blood pressure measuring device and a set of pulse-wave propagation information obtained by said pulse-wave propagation information obtaining means; estimated blood pressure determining means for successively determining an estimated blood pressure value of the subject, based on each of the successive sets of actual pulse-wave propagation information obtained by said pulse wave propagation information obtaining means, according to the relationship between blood pressure and pulse-wave propagation information determined by said blood pressure-pulse wave propagation information relationship determining means; a pulse period measuring device which successively measures a period of a pulse of the subject; a peripheral pulse wave detecting device which detects a peripheral pulse wave from a peripheral body portion of the subject; pulse-wave area calculating means for successively calculating an area defined by a waveform of a pulse of the peripheral pulse wave detected by said peripheral pulse wave detecting device; and blood pressure measurement starting means for starting a blood pressure measurement of said blood pressure measuring device, when an amount of change of the successively estimated blood pressure values is greater than a first reference value and at least one of an amount of change of the successively measured pulse periods and an amount of change of the successively calculated pulse-wave areas is greater than a corresponding one of a second and third reference value. 2. 2. A blood pressure monitor apparatus according to claim 1, wherein said pulse-wave propagation information obtaining means comprises means for calculating, as said each set of pulse-wave propagation information, at least one of a propagation time and a propagation velocity, based on a time difference between a predetermined point of an electrocardiographic waveform and a predetermined point of a waveform of a pressure pulse wave or a volume pulse wave detected from the peripheral body portion of the subject. 3. 3. A blood pressure monitor apparatus according to claim 1, further comprising an electrocardiographic waveform detecting device which includes a plurality of electrodes adapted to be put on a body surface of the subject and detects an electrocardiographic waveform through the electrodes, wherein said pulse period measuring device comprises means for mea... | Colin Corporation | A61B005/00
US05714341 | - | 1998-02-03 | Saliva assay method and device | 1994-03-30 | An improved method for determining the presence of an analyte in an oral fluid sample. A portion of the sample is mixed or contacted with a chromogenic substrate effective to produce a colored product upon reaction with .alpha.-amylase present in the sample. After a selected reaction time, the reaction mixture is inspected to determine the level of such colored product produced. Production of a level of colored product above a selected threshold within the reaction time indicates that an effective volume of undiluted oral fluid sample has been collected which is sufficient to allow detection of the analyte. A device for use in the method is also disclosed. | It is claimed: 1. 1. A method of determining the adequacy of amylase concentration quality in saliva from an oral fluid sample for the purpose of ensuring reliable detection of an analyte other than amylase, said method comprising the steps of: i) collecting an oral fluid sample comprising amylase and suspected of containing the analyte; ii) detecting the amylase concentration in said sample; and, iii) comparing said amylase concentration to a standard concentration to determine if the sample comprises adequate amylase concentration quality to reliably detect the analyte. 2. 2. The method of claim 1 wherein the analyte is an immunoglobulin. 3. 3. The method of claim 1 wherein the analyte is an immunoglobulin specific for a pathogen selected from the group consisting of HIV-1, HIV-2, hepatitis B, measles, mumps and rubella. 4. 4. The method of claim 1, wherein the analyte is selected from the group consisting of cocaine, benzyolegonine, cotinine, amphetamine, and methamphetamine. 5. 5. A method of claim 1 wherein the concentration of amylase is determined by the step of contacting the sample with a chromogenic amylase substrate effective to produce a colored product upon reaction with/amylase. 6. 6. A method of claim 5 wherein the substrate yields chloro-nitrophenol upon, contact with amylase. 7. 7. A method of claim 5 which further comprises the steps of collecting the oral sample onto an absorbent pad and submerging the absorbent pad into a vessel having a known volume of reaction medium containing a chromogenie amylase substrate effective to produce a colored product upon reaction with amylase present in the sample. 8. 8. A system for minimizing false negative results in an analyte detection assay for oral fluids where said negative results arise from dilution of the analyte due to excessive amounts of saliva, said system comprising: i) an apparatus having an absorbent means for collecting the oral sample comprising amylase and analyte by ensuring that the sample comprises an adequate amount of amylase; ii) a reagent for detecting amylase by producing a colored reaction product in the presence of amylase said reagent positioned in the system to permit contact between the oral sample the reagent; and, iii) a colored standard for determining relative amylase concentration in a position permitting comparison between the colored reaction product of step ii and the colored standard said standard at a predetermined color intensity to minimize false negative results in the oral sample due to inadequate analyte concentration where said inadequate analyte concentration is due to dilution from saliva. 9. 9. A system of claim 8 wherein the means for collecting the oral sample is an absorbent pad. 10. 10. The system of claim 8 wherein the analyte is an immunoglobulin. 11. 11. The system of claim 8 wherein the analyte is an immunoglobulin specific for a pathogen selected from the group consisting of HIV-1, HIV-2, hepatitis B, mea... | Epitope, Inc. | C12Q001/40 G01N021/00 A61B005/00
US05787887 | - | 1998-08-04 | Apparatus for tissue examination using bidirectional transirradiation with light | 1996-05-21 | An apparatus for examining tissue with light, for identifying inhomogeneities, such as tumors, in the tissue, bidirectionally transirradiates the tissue with light, and detects the light emerging from the tissue in the two directions, thereby providing different images of the tissue with the inhomogeneities therein represented with different contrast, thereby making identification of the inhomogeneity easier. | I claim as my invention: 1. 1. An apparatus for examining tissue with light, comprising: means for bidirectionally transirradiating tissue with light from different transirradiation directions; means for detecting light passing through said tissue in each transirradiation direction upon said light emerging from said tissue, said means for detecting comprising a single detector, and first and second detector light guide means having respective light entry faces disposed for receiving said light emerging from said tissue in said two directions, and means for alternatingly supplying said light from said respective entry faces to said single detector. 2. 2. An apparatus as claimed in claim 1, wherein said first and second detector light guide means comprise fiber-optic detector light guide means. 3. 3. An apparatus as claimed in claim 1, wherein said first and second light guide means comprise fiber-optic light guide means and wherein said first and second detector light guide means comprise fiber-optic light guide means, each fiber-optic light guide means containing an optical fiber bundle having at least one light guide fiber which conducts light in a first of said transirradiation directions and at least one other light guide fiber which conducts light in a second of said transirradiation directions. 4. 4. An apparatus for examining tissue with light, comprising; means for bidirectionally transirradiating tissue with light; scan means for moving said means for bidirectionally transirradiating said tissue with light relative to said tissue at a plurality of different scan positions; and means for detecting light passing through said tissue in each transirradiation direction upon said light emerging from said tissue. 5. 5. An apparatus as claimed in claim 4, wherein said means for bidirectionally transirradiating tissue comprise means for quasi-simultaneously bidirectionally transirradiating tissue with light. 6. 6. An apparatus as claimed in claim 4, wherein said means bidirectionally transirradiating tissue with light comprise means for simultaneously irradiating tissue in two transirradiation directions. 7. 7. An apparatus as claimed in claim 6, further comprising means for differently modulating the light respectively transmitted in said two transirradiation directions using a first modulation in a first of said two directions and a second modulation in a second of said two directions. 8. 8. An apparatus as claimed in claim 7, wherein said means for differently modulating comprise means for amplitude-modulating the light in said first direction with a modulation frequency and for modulating the light in said second direction with a second modulation frequency. 9. 9. An apparatus as claimed in claim 4, further comprising diaphragm means for alternatingly blocking light from said respective transirradiation directions from reaching said means for detecting. 10. 10. An apparatus as claimed in claim 4, wherein said means fo... | Siemens Aktiengesellschaft | A61B005/00
US05779635 | - | 1998-07-14 | Microwave detection apparatus for locating cancerous tumors particularly breast tumors | 1996-12-24 | Microwave tumor detection apparatus includes a probe having a working end arranged to contact tissue. Positioned in the probe is a plurality of rectangular waveguides arranged in columns and rows such that each waveguide has an aperture at the working end of the probe that is oriented substantially perpendicular to the aperture of the waveguide in any adjacent column and row of the array. The waveguides constitute antennas tuned to receive microwave radiation emitted by the tissue opposite the working end of the probe. The waveguides are coupled electrically and mechanically to dedicated radiometers in the probe for detecting the temperatures of tissue opposite the waveguides. These radiometers have thermally conductive casings which are mounted to a common heat sink and are insulated so that all of the radiometers have a uniform thermal distribution. Also, a thin thermally insulating interface pad may be located between the working end of the probe and the tissue contacted by the probe to prevent such contact from causing changes in the surface temperature of the tissue. A method of detecting breast tumors is also disclosed. | What is claimed is: 1. 1. A method of detecting breast tumors in an individual having two breasts, said method comprising the steps of positioning an array of microwave antennas against a selected area of one of said breasts so as to receive electromagnetic emissions from a plurality of substantially contiguous subcutaneous locations in said one breast; simultaneously detecting said emissions to produce a corresponding first plurality of electrical signals indicative of the temperatures of said locations; digitizing and storing said first plurality of signals; immediately positioning said antenna array against the corresponding area of the other of said breasts so as to receive similar emissions from corresponding subcutaneous locations in the other breast; simultaneously detecting said emissions to produce a corresponding second plurality of electrical signals indicative of the temperatures at said locations in said other breast; digitizing and storing the second plurality of signals; comparing said first and second pluralities of signals to determine if the detected temperatures from corresponding locations in the breasts differ by more than a selected amount, and locating a thermally insulating interface pad between the antenna array and each breast before positioning the antenna array against each breast. 2. 2. The method defined in claim 1 and including the additional step of inscribing a grid on the interface pad to facilitate positioning the antenna array against each breast. 3. 3. A method of detecting breast tumors in an individual having two breasts, said method comprising the steps of: forming a probe having a working end for contacting tissue and a plurality of waveguides positioned in an array of columns and rows within the probe, each waveguide having an aperture at the working end of the probe which is oriented substantially perpendicular to the aperture of the waveguide in any adjacent column and row of the array, each waveguide constituting an antenna to receive thermo-radiation from tissue opposite the working end of the probe; positioning the probe against a selected area of one of the breasts so as to receive electromagnetic emissions from a plurality of substantially contiguous subcutaneous locations in said one breast; simultaneously detecting said emissions to produce a corresponding first plurality of electrical signals indicative of the temperatures of said locations; digitizing and storing said first plurality of signals; positioning the probe against the corresponding area of the other of said breast so as to receive similar emissions from corresponding subcutaneous locations in the other breast; simultaneously detecting said emissions to produce a corresponding second plurality of electrical signals indicative of the temperatures at said locations in said other breast; digitizing and storing the second plurality of signals, and comparing the first and second pluralities of signals to determine if th... | Microwave Medical Systems, Inc. | A61B005/00
US05820588 | - | 1998-10-13 | Method for passing information between a patient's auditory cortex and a speech processor | 1996-01-29 | A method for passing information between the auditory cortex of a patient and a speech processor or other information processing device or stimulating device. The method utilizes a wireless neural prosthetic device with a plurality of electrical contacts and involves arranging the prosthetic device in the auditory cortex of a patient. The method further involves arranging each of the plurality of electrical contacts such that they may independently output electrical discharges in accordance with the processed electrical signals. The plurality of electrical contacts may be arranged to approximately tonotopically match the auditory cortex. | What is claimed is: 1. 1. A method of inserting a wireless neural prosthetic device into a target zone of a patient's brain, comprising the steps of: providing an electrode of the prosthetic device, the electrode having an attachment end; attaching a stereotaxic introducer probe onto the attachment end of the electrode; inserting the electrode into the target zone of the patient's brain; inputting one of a gas, a liquid, and a malleable solid material into the attachment end of the electrode; and detaching the probe from the attachment end of the electrode. 2. 2. The method of claim 1, wherein said attaching step comprises inserting an insertion top of the probe into a coupler valve contained within an unexpanded brain anchor. 3. 3. The method of claim 1, further comprising the step of repeatedly posing a series of questions to the patient and intermittently adjusting the orientation of the electrode. 4. 4. A method of implanting an electrode of a neural prosthetic device into the auditory cortex of a patient's brain, comprising the steps of: acquiring a 3 dimensional digital image of the patient's brain and storing at least part of said 3 dimensional digital image as a data set in a memory of a computer; digitally subtracting data from said data set to yield a modified data set which corresponds to a modified 3 dimensional digital image, said modified 3 dimensional image showing the orientation of said auditory cortex in the patient's brain; and inserting at least one electrode having a plurality of electrical contacts into said auditory cortex using said modified 3 dimensional digital image as a guide. 5. 5. The method of claim 4, further comprising the steps of: repeatedly outputting said processed electrical signals to said plurality of electrical contacts; and adjusting the orientation of said electrode in said auditory cortex as the patient describes effects of said repeatedly outputting step. 6. 6. The method of claim 5, wherein said repeatedly outputting step comprises outputting signals which cause said auditory cortex to be stimulated at geometrically separate locations corresponding to separate auditory tones. 7. 7. The method of claim 1, wherein said attachment step comprises attaching a stereotaxic introducer probe onto the attachment end of the electrode, wherein the attachment end of the electrode is mechanically attached to a brain anchor, the brain anchor capable of an expanded state and an unexpanded state, and wherein the expanded state allows said electrode to remain within the target zone of the brain. 8. 8. A method of implanting an electrode of a neural prosthetic device into a target zone of a patient's brain, comprising the steps of: a) defining a first orientation of said electrode within said target zone of the patient's brain, said electrode having an attachment end and a penetrating end; b) forming a burr hole in the patient's skull adjacent to said target zone; c) inserting the penetratin... | The University of Iowa Research Foundation | A61B005/04
US05782238 | - | 1998-07-21 | Multiple electrode EKG device | 1995-11-27 | A flexible multiple electrode EKG device is disclosed for hooking a patient to an electrocardiograph instrument, which is capable of being used with a variety of different sized patients. The assembly comprise a pad having sufficient weight to ensure that the pad will conform closely to the outer surface of the patient's chest when in place. A plurality of sets of electrodes are embedded in the pad, with each set of electrodes corresponding to a particular body size. A switch is provided for selectively activating the appropriate set of electrodes, depending on the size of the patient, to ensure optimal positioning of the electrodes. | What is claimed is: 1. 1. An apparatus for positioning electrodes onto a patient to facilitate the use of an electrocardiograph instrument, said apparatus comprising: a) a flexible pad having an upper surface and a lower surface, said pad having sufficient uniform weight across its entirety such that the lower surface of the pad will maintain substantially complete contact with a patient's chest when the pad is positioned thereon; b) a plurality of sets of electrodes exposed through the lower surface of the pad; c) an electrical lead associated with each individual electrode for connecting said electrode to an electrocardiograph machine; and d) a switch for preferentially activating or deactivating each electrode, whereby a specific desired pattern of activated electrodes can be achieved, depending on the size of the patient. 2. 2. The apparatus of claim 1, wherein each set of electrodes has a desired pattern of electrodes corresponding to a particular patient body size. 3. 3. The apparatus of claim 2, wherein the switch for selectively for activating or deactivating each electrode also activates or deactivates the other electrodes in the same set as that electrode. 4. 4. The apparatus of claim 2, wherein there are three sets of electrodes. 5. 5. The apparatus of claim 4, wherein each of the three sets of electrodes comprises six electrodes. 6. 6. The apparatus of claim 5, wherein two of the electrodes within each set of electrodes are common electrodes shared by each of the three sets of electrodes. 7. 7. An apparatus for positioning electrodes onto a patient to facilitate the use of an electrocardiograph instrument, said apparatus comprising: a) a flexible pad having an upper surface and a lower surface, said pad having sufficient uniform weight across its entirety such that the lower surface of the pad will maintain substantially complete contact with a patient's chest when the pad is positioned thereon; b) a plurality of electrodes exposed through the lower surface of the pad; c) an electrical lead associated with each individual electrode for connecting said electrode to an electrocardiograph machine; and d) a switch for preferentially activating or deactivating each electrode, whereby a specific desired pattern of activated electrodes can be achieved, depending on the size of the patient, wherein the flexible pad comprises (i) an upper sheet of material and a lower sheet of material, said upper and lower sheets of material positioned adjacent to one another and connected to one another along their respective perimeters, forming an interior region therebetween; and (ii) a uniformly weighted sheet positioned within the interior region, said weighted sheet having sufficient weight whereby the lower surface of the flexible pad will maintain substantially complete contact with a patient's chest when placed upon the chest. 8. 8. The apparatus of claim 7, wherein the weighted sheet is lead. 9. 9. The apparatus of claim... |  | A61B005/0408
US05709214 | - | 1998-01-20 | PD2i electrophysiological analyzer | 1996-05-02 | Disclosed is a method and a device in which electrophysiological signals are acquired and analyzed to provide a basis of prediction of clinical outcomes such as sudden cardiac death and cerebral epilepsy. | What is claimed is: 1. 1. In combination in a system for detecting and predicting biological anomalies, comprising: (a) means for receiving electrophysiological signals; (b) means for amplifying and digitizing said electrophysiological signals; (c) means for storing a data processing routine, said data processing routine for analyzing said digitized electrophysiological signals, said routine comprised of a set of application parameters associated with biological data correlating with biological anomalies, said routine capable of processing said digitized electrophysiological signals into signals detecting and predicting the onset of said biological anomalies, wherein said routine comprises: PD2i.about.log C(n,r,nref.star-solid.)/log r, where .about. means scales as, C is the correlation integral for PD2i, in which n equals the data length, r equals the scaling range, and nref.star-solid. equals a location of the reference vector for estimating the scaling region slope of log C / log r in a restricted small log-r range that is devoid of the effects of nonstationary data, and wherein said data processing routine for analyzing said digitized electrophysiological signals, further comprises a set of parameters for defining nref.star-solid., in data in which nonstationarities exist, said parameter selected from the group consisting of parameter LC, a linearity criterion for defining the linearity of the scaling region; parameter PL, a criterion for the plot length from the smallest log-r value to the largest log-r value of the linear scaling region; parameter MS, a criterion for the minimum length of the linear scaling region; and parameter CC, a convergence criterion for the plot of the linear scaling region slope vs embedding dimension. 2. 2. A method of detecting and predicting biological anomalies, comprising the steps of: (a) inputting electrophysiological signals; (b) amplifying and digitizing said electrophysiological signals; (c) analyzing said digitized electrophysiological signals using a routine comprised of a set of application parameters associated with biological data correlating with said biological anomalies; and (d) processing said digitized electrophysiological signals into signals detecting and predicting the onset of said biological anomalies, wherein said data processing routine for analyzing said digitized electrophysiological signals, comprises: PD2i.about.log C(n,r,nref.star-solid.)/log r, where .about. means scales as, C is the correlation integral for PD2i, in which n equals the data length, r equals the scaling range, and nref.star-solid. equals a location of the reference vector for estimating the scaling region slope of log C / log r in a restricted small log-r range that is devoid of the effects of nonstationary data, and wherein said data processing routine for analyzing said digitized electrophysiological signals, further comprises a set of parameters for defining nref.star-solid., in data in which non... | Enhanced Cardiology, Inc. | A61B005/04
US05825672 | - | 1998-10-20 | Method and apparatus for automatically detecting patterns in digital point-ordered signals | 1996-10-25 | The present invention is a method and system for detecting a physical feature of a test piece by detecting a pattern in a signal representing data from inspection of the test piece. The pattern is detected by automated additive decomposition of a digital point-ordered signal which represents the data. The present invention can properly handle a non-periodic signal. A physical parameter of the test piece is measured. A digital point-ordered signal representative of the measured physical parameter is generated. The digital point-ordered signal is decomposed into a baseline signal, a background noise signal, and a peaks/troughs signal. The peaks/troughs from the peaks/troughs signal are located and peaks/troughs information indicating the physical feature of the test piece is output. | What is claimed is: 1. 1. An automated, computer-implemented method for detecting signal information representing a physical feature of a test piece by detecting a pattern in a signal representing data from inspection of the test piece, comprising the steps of: measuring a physical parameter of the test piece; generating a digital point-ordered signal representative of the measured physical parameter; decomposing the digital point-ordered signal into three components, based on resolution, comprising a coarse resolution baseline signal, a fine resolution background noise signal, and an intermediate resolution peaks/troughs signal; locating peaks/troughs from the peaks/troughs signal; and outputting peaks/troughs information identifying those signal patterns that indicate the presence of physical features of the test piece. 2. 2. The method of claim 1, wherein the test piece is a mechanical object and the measured physical parameter is the acceleration measured at a location on the mechanical object. 3. 3. The method of claim 1, wherein the test piece is a metallic piece and the measured physical parameter is the impedance produced by electromagnetic probing of the metallic piece. 4. 4. The method of claim 1, wherein the test piece is a living organism and the measured physical parameter is the electrical activity within the living organism. 5. 5. The method of claim 1, wherein the decomposing step comprises the steps of: generating a morphologically filtered signal from the digital point-ordered signal; generating a baseline signal from the morphologically filtered signal; generating a background noise signal from the baseline signal and the digital point-ordered signal; and generating a peaks/trough signal from the baseline signal, the background noise signal and the digital point-ordered signal. 6. 6. The method of claim 5, wherein the baseline signal comprises coarse resolution behavior of the digital point-ordered signal relative to the background noise signal and the peaks/troughs signal. 7. 7. The method of claim 5, wherein the background noise signal comprises fine resolution behavior of the digital point-ordered signal relative to the baseline signal and the peaks/troughs signal. 8. 8. The method of claim 5, wherein the peaks/troughs signal comprises intermediate resolution behavior of the digital point-ordered signal relative to the baseline signal and the background noise signal. 9. 9. The method of claim 8, wherein the decomposing step is performed at a first resolution level and the method further comprises the step of: decomposing the peaks/troughs signal constructed at the first resolution level into a baseline signal, a background noise signal, and a peaks/troughs signal constructed at a second resolution level, the second resolution level being finer than the first resolution level. 10. 10. The method of claim 1 wherein the signal representing data from inspection of the test piece is a non-periodic si... | The United States of America as represented by the United States Department of Energy | A61B005/0402 G06F017/00
US05743268 | - | 1998-04-28 | Noninvasive hemodynamic analyzer alterable to a continuous invasive hemodynamic monitor | 1995-04-11 | A noninvasive method for calculating Actual Stroke Volume and Cardiac Output of a human heart uses computerized algorithms, and is implemented in a continuous noninvasive hemodynamic analyzer which computes a complete real-time Hemodynamic Profile with 12 parameters, in both rest and exercise modes. Inputs are received noninvasively by the analyzer, and a cascade of algorithms are used to calculate Stroke Volume, Ejection Fraction and Acceleration Index in Rest and Exercise. The analyzer displays or prints a summary in graphical form. | I claim: 1. 1. A computerized apparatus for electronically determining cardiac parameters in a human patient in the presence of a regular heart rate pattern, comprising: computing means for receiving and storing a set of input parameters including a single actual heart rate value, a single actual systolic blood pressure value and a single actual diastolic blood pressure value, and sex, weight, age and height of the patient; calculating means associated with the computing means for generating an estimate of actual cardiac stroke volume from: (a) said single heart rate value, (b) blood pressure information consisting only of said single systolic and diastolic blood pressure values, and (c) said sex, weight, age, and height of the patient; and output means connected to the calculating means for providing an output to an operator representing said estimate of actual cardiac stroke volume. 2. 2. The apparatus of claim 1 further comprising monitoring means connected to the computing means for noninvasively obtaining said single actual heart rate value and single actual systolic and diastolic blood pressure values and transmitting these values to the computing means. 3. 3. The apparatus of claim 1 further comprising display means connected to the calculating means for generating a graphical hemodynamic profile output. 4. 4. The apparatus of claim 3 wherein the calculating means further includes means for determining mean arterial blood pressure, cardiac index, end diastolic index, stroke index, % ejection fraction, acceleration index, percent of maximum heart rate, systemic vascular resistance index, left cardiac work index, and oxygen delivery index, and said display means further includes means for providing the graphical hemodynamic profile output in the form of a bar graph showing mean arterial blood pressure, cardiac index, end diastolic index, stroke index, % ejection fraction, acceleration index, percent of maximum heart rate, systemic vascular resistance index, left cardiac work index, and oxygen delivery index. 5. 5. The apparatus of claim 3 wherein the display means includes means for showing a normal range for parameters displayed in the hemodynamic profile. 6. 6. The apparatus of claim 1 wherein the calculating means further includes: percent heart rate determining means for determining a maximum heart rate for the patient based on said input parameters and calculating a % heart rate based on the actual heart rate and the maximum heart rate; ideal blood pressure determining means for calculating an ideal systolic and an ideal diastolic blood pressure for the patient at the % heart rate; preliminary ideal stroke volume determining means for calculating preliminary ideal stroke volume based on the ideal systolic blood pressure and the ideal diastolic blood pressure; preliminary ideal cardiac output determining means for calculating a preliminary ideal cardial output value based on the preliminary ideal stroke volume; ind... |  | A61B005/00
US05792072 | - | 1998-08-11 | System and method for measuring acoustic reflectance | 1996-04-08 | A system and method of measuring the linear and nonlinear power-based responses of the ear uses a small probe assembly containing a sound source and microphone inserted into the ear. The linear power-based responses, or transfer functions, measured by the system include reflectance, admittance and impedance calculated in the time and frequency domains. A calibration procedure is based upon measured pressure responses in one or more calibration waveguides, and upon a model of the transfer function of each of the calibration waveguides that incorporates viscothermal losses. The linear transfer functions and the measured pressure responses in the ear may be combined to calculate sound power absorbed by the ear. The system is further able to measure the corresponding nonlinear power-based response of the ear by measuring any of the above transfer functions at different levels of the acoustic stimulus. These are used to calculate the nonlinear power absorbed by the ear when combined with the measured pressure responses in the ear at each stimulus level. A differential nonlinear transfer function of the ear and differential power absorbed by the ear are calculated based upon the level-dependent measurements of the transfer functions and the absorbed power. By delivering changes in static pressure applied to the ear via an additional probe tube in the probe assembly, the system is able to measure the dependence on static pressure of any of these linear and nonlinear power-based functions. The system is particularly useful in testing the auditory response of the human ear, with applications to the detection and diagnosis of abnormalities in the external, middle and inner ear of humans ranging in age from neonates to adults, as well as to the better understanding of the threshold audibility function in normal and hearing-impaired humans. | What is claimed is: 1. 1. A system for the measurement of a linear response of the ear, the system comprising: a probe assembly positionable in the ear; an acoustic source within said probe assembly to produce an acoustic stimulus in response to an electrical input signal; an acoustic energy detector within said probe assembly to detect acoustic energy signals and convert said detected acoustic energy signals to detected electrical signals; one or more acoustic calibration waveguides, each having predetermined dimensions and having first and second ends; a stimulus signal generator coupled to said acoustic source to generate said electrical input signal when said probe assembly is positioned in said first end of said one or more acoustic calibration waveguides, said stimulus signal generator also generating said electrical input signal when said probe assembly is positioned in the ear; a signal processor receiving a set of detected calibration electrical signals from said acoustic energy detector when said probe assembly is positioned in each of said one or more acoustic calibration waveguides and receiving a detected measurement electrical signal when said probe assembly is positioned in the ear; and a computer processor containing a calibration waveguide model indicative of an acoustic transfer characteristic, including viscothermal effects, for each of said one or more acoustic calibration waveguides, said computer processor determining a linear response function of the ear based on said set of detected calibration electrical signals, detected measurement electrical signal and said calibration waveguide model. 2. 2. The system of claim 1 wherein said linear response function of the ear includes a time-domain linear response function of the ear. 3. 3. The system of claim 2 wherein said time-domain linear response function comprises a selected one of a set including a reflection function, a time-domain impedance function and a time-domain admittance function. 4. 4. The system of claim 1 wherein said linear response function of the ear includes a frequency-domain linear response function of the ear. 5. 5. The system of claim 4 wherein said frequency-domain linear response function comprises a selected one of a set including a reflection coefficient function, an impedance function, and an admittance function. 6. 6. The system of claim 1 wherein said probe assembly substantially seals said one or more acoustic calibration waveguides and the ear from ambient atmosphere. 7. 7. The system of claim 1 wherein said predetermined dimensions include an acoustic calibration waveguide length and a cross-sectional area as a function of position along said acoustic calibration waveguide for each of said one or more acoustic calibration waveguides. 8. 8. The system of claim 7 wherein each of said one or more acoustic calibration waveguides is a cylindrical tube with said cross-sectional area having a constant value as a function of said p... | University of Washington | A61B005/12 G01H015/00
US05704352 | - | 1998-01-06 | Implantable passive bio-sensor | 1995-11-22 | An implantable, passive bio-sensor (10) for monitoring internal physiological conditions of a patient is disclosed. The bio-sensor (10) includes at least one sensor or transducer (12) for monitoring a physiological condition of the patient and a passive transponder (14) that receives sensor signals from the sensor or sensors (12), digitizes the sensor signals, and transmits the digitized signals out of the patient's body when subjected to an externally generated interrogation signal. In one embodiment, the bio-sensor (100) is incorporated into the sidewall of a shunt (102) used for treating hydrocephalus for non-invasively monitoring the operation of the shunt (102). | Having thus described the preferred embodiment of the invention, what is claimed as new and desired to be protected by Letters Patent includes the following: 1. 1. A bio-sensor for implantation in a patient, said bio-sensor comprising: sensor means for sensing a physiological condition of the patient and for generating a sensor signal representative of the physiological condition; and a transponder electrically coupled with said sensor means, said transponder including processor means for implanatation in the patient and responsive to said sensor means for converting said sensor signal to a digital signal representative of the physiological condition without sending said sensor signal out of the patient's body, and transmitting means coupled with said processor means for transmitting said digital signal out of the patient's body, said transmitting means including antenna means for receiving an interrogation signal generated from outside the patient and power converting means coupled with said antenna means for converting the interrogation signal to a power signal for energizing said processor means. 2. 2. The bio-sensor as set forth in claim 1, said transmitting means further including modulating means coupled with said processor means and said antenna means for modulating said interrogation signal in accordance with said digital signal to create a modulated interrogation signal for transmitting said digital signal out of the patient. 3. 3. The bio-sensor as set forth in claim 2, wherein said processor means, modulating means and power converting means are formed on an integrated circuit microprocessor chip. 4. 4. The bio-sensor as set forth in claim 2, further including an interrogator positioned outside the patient's body for energizing said processor means, said interrogator including generating means for generating said interrogation signal, and transmitting means coupled with said generating means for transmitting said interrogation signal to said transponder and for receiving said modulated interrogation signal from said transponder. 5. 5. The bio-sensor as set forth in claim 4, said interrogator further including demodulating means coupled with said transmitting means for demodulating said modulated interrogation signal to retrieve said digital signal. 6. 6. The bio-sensor as set forth in claim 1, said sensor means including a plurality of sensors, each of said sensors being operable for sensing a separate physiological condition of the patient and for generating a corresponding sensor signal representative of its respective physiological condition. 7. 7. The bio-sensor as set forth in claim 6, said processor means including signal receiving means for receiving a plurality of sensor signals from said sensors. 8. 8. The bio-sensor as set forth in claim 7, said processor means including memory means for storing said plurality of sensor signals and analyzing means for analyzing said plurality of sensor signals. 9. 9. T... |  | A61B005/00
US05792051 | - | 1998-08-11 | Optical probe for non-invasive monitoring of neural activity | 1996-09-06 | The invention features an optical probe for non-invasive monitoring of neural activity. The optical probe includes a light source constructed to introduce electromagnetic radiation of a visible or infra-red wavelength into biological tissue at an input port; and a detector constructed to detect, at a detection port, radiation of the selected wavelength that has migrated in the biological tissue from the input port. The optical probe also includes a processor, receiving signals of the detected radiation, constructed and arranged to determine neural activity of the tissue by measuring scattering or absorptive properties of the tissue. The neural activity detected by the optical probe includes redistribution of K.sup.+, Na.sup.+ and H.sub.2 O, which may occur upon death, during hypoxia, ischemia, or other physiological process. | I claim: 1. 1. A spectroscopic method for non-invasive in vivo examination of neural activity comprising the steps: introducing into biological tissue, at an irradiation location on the tissue, electromagnetic radiation of a visible or infra-red wavelength; detecting photons of electromagnetic radiation of said wavelength that have migrated in the tissue over photon migration paths from said irradiation location to a detection location on the tissue spaced a given distance from the irradiation location; evaluating photon scattering of the tissue corresponding to changes in the refractive index of the tissue attributable to release of potassium from cells of the tissue leased on said detecting step; and determining neural activity of the tissue based on said evaluation of photon scattering of the tissue. 2. 2. The method of claim 1 further comprising the steps of introducing into the tissue, at said irradiation location, electromagnetic radiation of a second visible or infra-red wavelength; detecting photons of electromagnetic radiation of said second wavelength that have migrated in the tissue from said irradiation location to said detection location; and said determining step further includes evaluating photon scattering of the tissue corresponding to changes in the refractive index of the tissue at said second wavelength. 3. 3. The method of claim 2 further including the steps of detecting photons of said wavelength that have migrated in the tissue over photon migration paths between said irradiation and detection locations that are spaced apart a different distance than said given distance; and performing said evaluating step based on said detected photons that have migrated over said different distance. 4. 4. A method for non-invasive in vivo examination of neural activity by spectroscopic examination of tissue comprising the steps of generating a carrier waveform at a frequency on the order of magnitude of 10.sup.8 Hz, said frequency having a time characteristic compatible with the time delay of photon migration from an irradiation location to a detection location on the examined tissue, and imposing said generated carrier waveform upon electromagnetic radiation of a visible or infra-red wavelength to obtain modulated radiation; introducing into biological tissue said modulated radiation at said irradiation location; detecting over time photons of said introduced radiation of said wavelength that have migrated in the tissue over photon migration paths from said irradiation location to said detection location; determining a phase shift between said introduced radiation and said detected radiation; and evaluating, based on said phase shift, photon scattering corresponding to changes in the refractive index attributable to release of potassium from cells of the tissue and determining therefrom neural activity of the examined tissue. 5. 5. The method of claim 4 wherein said step of evaluating photon scattering includes ca... | Non-Invasive Technology, Inc. | A61B005/00
US05792445 | - | 1998-08-11 | Polymers and copolymers of acrylic acid MRI of the digestive tract of patients | 1996-02-07 | Suspensions of either echogenic or magnetic particles in aqueous bioadhesive carriers effectively improve imaging by echography, respectively NMRI, of the digestive tract. Affinity of the compositions for the gastric mucosa can be adapted to the needs by appropriately selecting the carrier in function to inherent bioadhesive capacity: this technique leads to improved visualization of selected portions of the lumen. | We claim: 1. 1. A method of manufacturing an ingestible composition for enhancing contrast in NMR imaging of the digestive tract of humans and animals, said composition comprising magnetically responsive particles bound to a polymer or copolymer of acrylic acid, the method comprising: (a) selecting a coupler with at least two reactive functions, wherein one of said reactive functions is a double bond capable of copolymerizing with acrylic acid; (b) grafting the coupler to said magnetically responsive particles through one of said reactive functions and; (c) binding said grafted particles to said polymer or copolymer of acrylic acid through the other of said reactive functions. 2. 2. The method of claim 1, wherein one reactive function of the coupler is a trialkoxy-silane function which binds to the magnetic particles by forming a silicon-containing bond. 3. 3. A The method of claim 1, wherein the polymer or copolymer of acrylic acid further comprises polymers having carboxy, sulfate, sulfonate, phospahte and phosphonate groups free or in the form of alkali- or alkaline-earth metal salts. 4. 4. A The method of claim 3, wherein the polymer or copolymer of acrylic acid comprises polysulfated or polyphosphonated carbohydrate polymers. 5. 5. The method of claim 1, wherein the polymer or copolymer of acrylic acid is further admixed with magnesium alginate, pectin, hydroxylated coatable polysaccharides or Attapulgite clay, Montmorillonite clay or mixtures thereof. 6. 6. The method of claim 1, said composition further comprises a dispersion of contrast-enhancing particles in an aqueous solution of a water-soluble polymer carrier, the amount of said contrast-enhancing particles to said water-soluble polymer carrier, measured dry, not exceeding 5% wt. 7. 7. The method of claim 6, wherein the proportion of said dispersion is up to 99% of the total of the composition, and the water-soluble polymer carrier is selected from the group consisting of dextran, poliyvinylpyrrolidone, carboxymethyl-cellulose, hydroxypropyl-cellulose and other water-soluble non-metabolizable polymers. | Bracco International B.V. | A61B005/055
US05747669 | - | 1998-05-05 | Oxygen electrode and its manufacture | 1996-10-18 | An oxygen electrode having: an electrode substrate; a first electrode and a first lead wire formed on the electrode substrate; an insulating layer formed on the electrode substrate covering the first lead wire; a second electrode and a second lead wire formed on the electrode substrate, and on the insulating layer; a container substrate bonded to the electrode substrate, and having a first recess with an opening over the first and second electrodes for containing electrolyte; and an oxygen permeable film covering the opening. The oxygen electrode may be provided with lead plates and partially molded in an insulating and fixing resin. An oxygen electrode for measuring an oxygen concentration having a novel structure is provided which can be made more compact and/or be used more easily. | I claim: 1. 1. An oxygen electrode comprising: an electrode substrate having an insulating surface; a first electrode member formed on the insulating surface of said electrode substrate, said first electrode member including a first electrode, a first lead wire, and a first connection pad electrically connected together; a second electrode member formed on the insulating surface of said electrode substrate, said second electrode member including a second electrode, a second lead wire, and a second connection pad electrically connected together; an electrolyte layer disposed over said electrode substrate so as to form a conductive path between the first and second electrodes; an oxygen permeable film disposed over said electrode substrate, covering said electrolyte layer; first and second lead plates each having one end directly fixed to said electrode substrate; a first connection member for connecting said first connection pad to said first lead plate; a second connection member for connecting said second connection pad to said second lead plate; and an insulating mold member surrounding around and fixed to said electrode substrate and covering said first and second connection pads, said each one end of said first and second lead plates, and said first and second connection members. 2. 2. An oxygen electrode according to claim 1, wherein each of said first and second connection members includes conductive paste. 3. 3. An oxygen electrode according to claim 2, wherein said first and second connection members include conductive paste layers disposed between said first connection pad and said first lead plate and between said second connection pad and said second lead plate. 4. 4. An oxygen electrode according to claim 2, further comprising an insulating resin layer disposed directly on said electrode substrate between said first and second connection pads. 5. 5. An oxygen electrode according to claim 1, wherein each of said first and second connection members includes a metal wire. 6. 6. An oxygen electrode according to claim 5, wherein said first and second lead plates are bonded to a surface opposite to the surface of said electrode substrate with said first and second electrode members. 7. 7. An oxygen electrode according to claim 1, further comprising an insulating resin layer disposed directly on said electrode substrate, covering a connection area between said first and second lead wires and said first and second connection pads. 8. 8. An oxygen electrode according to claim 1, further comprising an insulating resin layer disposed directly on said electrode substrate, covering a connection area between said first and second connection pads and said first and second lead plates. 9. 9. An oxygen electrode according to claim 1, wherein said electrode substrate has a rectangular shape having a longer side and a shorter side, and said first and second lead plates extend in the longitudinal direction of said electrode sub... | Fujitsu Limited | G01N027/04 G01N027/12 H05B003/06 A61B005/00
US05779648 | - | 1998-07-14 | Multi-motion cutter multiple biopsy sampling device | 1997-03-12 | An instrument for obtaining tissue samples from a site deep within the body. The instrument has an elongated proximal portion that is constructed to follow a long, torturous path to the site and a distal end constructed to remove a tissue sample from the body, including tissue specimens, polyps or the like. The instrument is constructed to take multiple biopsy samples without being withdrawn from the body by including a device body defining a storage space along the axis of the device suitable for storage of multiple, successively taken samples. The instrument includes a sampling assembly having a cutting member, constructed such that it can be actuated in a first, rotary motion to take a tissue sample from the body and a second, axial motion for disposing the sample axially into the storage space. | What is claimed is: 1. 1. An instrument for obtaining multiple tissue samples from sites within a body while the instrument remains within the body, the instrument comprising: an elongated flexible portion having a distal end; a device body defining a storage space proximate the distal end for storing multiple samples; and a distal end sampling assembly having a first cutting member capable of a rotational motion for detaching a tissue sample from the body and of an axial motion for disposing said sample into said storage space. 2. 2. The instrument of claim 1 wherein said first cutting member is a jaw-like member, and said rotational motion causes said jaw-like member to pivot radially outward and inward. 3. 3. The instrument of claim 2 wherein said instrument includes a second jaw-like cutting member capable of rotational motion. 4. 4. The instrument of claim 3 wherein said first jaw-like cutting member moves transversely into a space defined by said second jaw-like member to engage a detached tissue sample. 5. 5. The instrument of claim 1 wherein said device body is a tubular member and said first cutting member is attached to said tubular member via a camming arrangement whereby axial movement of said tubular member relative to said first cutting member generates said rotational and axial motions of said first cutting member. 6. 6. The instrument of claim 5 wherein said cam arrangement includes a slot provided on said cutting member and a pin provided on said tubular member. 7. 7. The instrument of claim 6 wherein said camming arrangement provides opening and closing motions of said first cuffing member for detaching a tissue sample, axial motion of said first cutting member for engaging and disposing said sample in said storage space, and axial motion of said first cutting member for returning said first cutting member to a position in preparation for taking another sample. 8. 8. The instrument of claim 2 wherein said device body is a tubular member and said first cutting member is attached to said tubular member via a camming arrangement whereby axial movement of said tubular member relative to said first cutting member generates said rotational and axial motions of said first cutting member. 9. 9. The instrument of claim 8 wherein said cam arrangement includes a slot provided on said cutting member and a pin provided on said tubular member. 10. 10. The instrument of claim 9 wherein said camming arrangement provides opening and closing motions of said first cutting member for detaching a tissue sample, axial motion of said first cutting member for engaging and disposing said sample in said storage space, and axial motion of said first cutting member for returning said first cutting member to a position in preparation for taking another sample. 11. 11. The instrument of claim 3 wherein said device body is a tubular member and said first cutting member is attached to said tubular member via a camming arrangement where... | Boston Scientific Corporation | A61B005/00
US05807270 | - | 1998-09-15 | Brain damage monitor | 1996-12-18 | An impedance monitor (100) is adapted for use in long-term monitoring of intracellular (neuronal) swelling in the brains (102) of mammals over periods of hours or days. The monitor has an electrically isolated current source (103), supplying a one microampere AC square waveform at 200 Hz. This current is passed through an outer pair of electrodes (104, 105) of a four-electrode arrangement having skin electrodes, extradural electrodes, or in some cases surface electrodes embedded in surgical retractors. Sensing electrode pairs (107, 108) may also detect EEG activity. Impedance changes are displayed graphically (109). Multiple electrode arrays may be used for localization of affected portions of the brain. Even trans-cranially measured impedances reflect intracellular oedema and are clinically useful indicators of treatment efficacy and outcome in cases of ischaemia, asphyxia, trauma, and the like. | I claim: 1. 1. A method for assessment of the outcome of brain injury resulting in pathological processes affecting cells within a portion of in animal, including a human, comprising the steps of (a) applying a first pair of electrodes about the periphery of the portion, (b) applying a second pair of electrodes also about the periphery of the portion, (c) generating an alternating current at a known current level, (d) applying the alternating current between the second pair of electrodes, (e) detecting and measuring the alternating voltage developed between the first pair of electrodes, (f) repeatedly calculating the impedance of the portion, and (g) noting the time course of any changes in the impedance. 2. 2. A method as claimed in claim 1 for assessment of the outcome of neural injury resulting in pathological processes affecting cells of the central nervous system of an animal, including a human, further composing the steps of (a) applying the electrodes to the cranium, (b) repeatedly calculating the impedance of the cranium, and (c) including the time course of any changes in the impedance in evaluation of the effects of the injury, wherein a substantially elevated and maintained impedance tends to support a poor prognosis. 3. 3. A method as claimed in claim 2 wherein the electrodes are applied directly to the central nervous system. 4. 4. A method as claimed in claim 3 wherein the current is an alternating current at a frequency of between three Hertz and three thousand Hertz. 5. 5. A method as claimed in claim 4 wherein the frequency of the alternating current is between thirty and three hundred Hertz. 6. 6. A method as claimed in claim 5 in which the waveform of the alternating current is substantially a square wave. 7. 7. A method as claimed in claim 6 wherein the amplitude of the alternating current is held substantially at a value selected from the range of between 0.1 microamperes and 10 microamperes. 8. 8. A method as claimed in claim 7 in which the duration of substantially continuous measurement exceeds one hour. 9. 9. Apparatus capable of determining the electrical impedance and monitoring changes of the electrical impedance of a damaged brain, comprising means capable of generation of an alternating current at a known current level, means capable of measuring the voltage drop produced across a first pair of electrode means as a consequence of the passage of the alternating current between a second pair of electrode means and through the brain, characterised in that the measurement moans is capable of coherent detection or demodulation of the voltage developed between the first pair of electrodes. 10. 10. Apparatus as claimed in claim 9, wherein the means capable of generation of the alternating current is capable of providing a synchronisation signal to the means capable of coherent detection. |  | A61B005/05
US05848965 | - | 1998-12-15 | Method and a system for the determination of pH and other fluid parameters utilizing a metal monocrystalline electrode | 1996-11-13 | A method and system for the determination of the pH of a fluid by measuring the pH of the fluid and thereafter correcting the pH based upon the determination of measured and/or adjusted values of at least one other parameter, such as PO.sub.2 and PCO.sub.2, which relate to the fluid. | I claim: 1. 1. A method for determining the pH of a fluid using a metal monocrystalline electrode comprising the steps of: a. measuring the pH of the fluid by exposing the metal monocrystalline electrode to contact with the fluid while connecting the electrode to a power supply source and a means for analyzing signals received from the electrode to obtain a measured pH value of the fluid; b. measuring at least one further parameter relating to the fluid to determine a measured value for said at least one further parameter; and c. determining a corrected pH value of the fluid by adjusting the measured pH value of the fluid based upon the measured value of said at least one further parameter. 2. 2. The method of claim 1 wherein the step of measuring at least one further parameter includes measuring a parameter selected from the group consisting of PO.sub.2 and PCO.sub.2. 3. 3. The method of claim 2 including the additional steps of inserting the metal monocrystalline electrode into the gastrointestinal tract of a patient so that said metal monocrystalline electrode is in contact with the gastrointestinal fluid and wherein said step of measuring the pH of the fluid is done while the patient is ambulatory. 4. 4. The method of claim 1 wherein the step of measuring at least one further parameter includes measuring a PO.sub.2 value of the fluid. 5. 5. The method of claim 4 including the additional steps of inserting the metal monocrystalline electrode into the gastrointestinal tract of a patient so that said metal monocrystalline electrode is in contact with the gastrointestinal fluid and wherein said step of measuring the pH of the fluid is done while the patient is ambulatory. 6. 6. The method of claim 5 wherein the step of measuring the PO.sub.2 includes connecting the electrode to the power supply source and means for analyzing signals received from the electrode to obtain a measured PO.sub.2 value. 7. 7. The method of claim 6 wherein power supplied to the electrode includes an AC voltage component which is of one value when measuring the pH of the fluid but which is another value when measuring the PO.sub.2 value. 8. 8. The method of claim 4 wherein the step of measuring the PO.sub.2 value includes measuring the PO.sub.2 value of the fluid utilizing a second monocrystalline electrode and adjusting the measured value utilizing a reference value received by measuring a buffer solution to provide a normal PO.sub.2 value independent of the measured pH value of the fluid. 9. 9. The method of claim 8 including the additional steps of inserting the metal monocrystalline electrode into the gastrointestinal tract of a patient so that said metal monocrystalline electrode is in contact with the gastrointestinal fluid and wherein said step of measuring the pH of the fluid is done while the patient is ambulatory. 10. 10. The method of claim 8, including the additional step of connecting the metal monocrystalline electrode to a potentiosta... | Synectics Medical AB | A61B005/00 G01N027/30
US05807282 | - | 1998-09-15 | Endometrial tissue curette and method | 1995-12-28 | A uterine curette device and method for curetting the endometrial lining the uterus using a cannula having a hollow curetting head including at least one longitudinal slot through which endometrium can be suctioned into the curetting head. The at least one longitudinal slot having two margins with at least one margin having a curetting edge where the margin meets the outer surface of the curetting head. Endometrium is curetted by rotating the cannula about its longitudinal axis so that the at least one curetting edge curettes off the endometrial sample which is then suctioned into the cannula. | I claim: 1. 1. An elongate hollow cylindrical endometrial tissue curette for removing an endometrial tissue lining a uterus, the curette comprising: a longitudinally elongate hollow curetting head, at a distal end of the curette, having an outside surface extending longitudinally to a substantially rounded tip and an inside surface defining a hollow interior, the curetting head having at least one substantially longitudinally elongate slot with at least a portion of the at least one elongate slot extending into the substantially rounded tip, the at least one elongate slot comprising at least two substantially longitudinal margins defining a space there between and through the hollow curetting head and providing a direct communication from the hollow interior to the outside of the elongate hollow curetting head, at least one curetting edge formed on at least one of the at least two substantially longitudinal margins at the outside surface; and suction means for creating a suction in the hollow curetting head at the at least one elongate slot to suctionably draw an endometrial tissue sample into the space between the at least two margins; whereby rotating the elongate hollow cylindrical endometrial tissue curette around its longitudinal axis rotates the at least one curetting edge curetting the tissue sample free from the lining of the uterus and suctioning the tissue sample into the hollow curetting head. 2. 2. The endometrial tissue curette of claim 1 in which the curette is made of a single material. 3. 3. The endometrial tissue curette of claim 2 in which the material is a synthetic polymeric plastic material. 4. 4. The endometrial tissue curette of claim 2 in which the material is surgical grade stainless steel. 5. 5. The endometrial tissue curette of claim 1 in which the curetting head includes a proximal portion having a bend in the longitudinal axis. 6. 6. The endometrial tissue curette of claim 5 in which the bend is less than about 20.degree.. 7. 7. The endometrial tissue curette of claim 1 in which one of the at least two margins is a leading margin and the other margin is a trailing margin, the leading margin having a radius from a central longitudinal axis of the curetting head which is shorter than a radius of the trailing margin. 8. 8. The endometrial tissue curette of claim 7 in which the at least one curetting edge is formed on the trailing margin at the outer surface. 9. 9. The endometrial tissue curette of claim 1 in which a curetting edge is formed on each margin at the outside surface. 10. 10. The endometrial tissue curette of claim 1 in which there are three substantially longitudinal elongate slots. 11. 11. The endometrial tissue curette of claim 10 in which six curetting edges are formed, one curetting edge on each of the six margins at the outside surface. 12. 12. The endometrial tissue curette of claim 3 in which the suction means comprises an elongate rod slidably positionable within the cylind... | Mayo Foundation for Medical Education and Research | A61B005/00
US05792061 | - | 1998-08-11 | Dual powered pressure inflator and method | 1995-05-04 | This invention considers the problem with inflation of the units by hands, and introduces a dual action inflation unit to be used for measurement of the blood pressure cuff and similar units such as D. Devices. The prototype of this unit consists of an electrical/pedal pumps combined with a manual inflation units. This will allow the electrical/pedal pumps to be used first for inflation of most of the inflatable part and then the manual unit will be used for a lesser degree of inflation as well as the adjustment of the inflation units. This combination is to prevent straining of the hands. It will also allow quick and easy action. This unit also allows a trigger system to be used for controlling the pressure in the system to prevent from the discomfort of the rotational action; it also has safety valves to prevent the pressure from exceeding a predicted level. | I claim: 1. 1. A device for setting the inflation pressure of an inflatable enclosure that applies pneumatic pressure to a living body and that has a port via which pressure fluid enters and exits the enclosure, comprising in combination with the enclosure: pressurizing means that is not manually powered for inflating the enclosure; pressurizing means that is manually powered for inflating the enclosure; exhaust valve means for deflating the enclosure; conduit means communicating with said pressurizing means that is not manually powered, said pressurizing means that is manually powered, said exhaust valve means, and said port of the enclosure; wherein said pressurizing means that is manually powered and said exhaust valve means are disposed on a manually grippable body which comprises an inflation bulb that is manually squeezed to pressurize the enclosure and finger trigger means that operates said exhaust valve to deflate the enclosure; and in which said body comprises a guard wall that is disposed to a side of the inflation bulb so that both it and the bulb can be manually grasped and the bulb squeezed toward the wall. 2. 2. A device as set forth in claim 1 in which said manually grippable body comprises a bent tube that is closed at one end by the bulb and that is connected at the other end to the conduit means. 3. 3. A device as set forth in claim 2 in which said trigger means is disposed forwardly of said bulb relative to said wall. 4. 4. A device as set forth in claim 3 in which said trigger means is pivotally mounted on said body. 5. 5. A device as set forth in claim 1 further including a transportable stand on which said device is mounted. 6. 6. A device as set forth in claim 5 in which said stand comprises a base and an upright extending from said base, and in which said pressurizing means that is not manually powered is disposed on said base. 7. 7. A device as set forth in claim 6 in which said pressurizing means that is not manually powered comprises a foot operated pump disposed on said base. 8. 8. A device as set forth in claim 6 in which said conduit means comprises a conduit extending upwardly along said upright from said pressurizing means that is not manually powered to a port of a stopcock valve means for connection to said enclosure having other ports to which said pressurizing means that is manually powered, said exhaust valve means, and said enclosure are coupled by other conduits of said conduit means. 9. 9. A device as set forth in claim 8 including a pressure display mounted on said upright to sense pressure in said conduit means at a location between said pressurizing means that is manually not powered and said stopcock valve means. 10. 10. A device as set forth in claim 6 in which said stand comprises at least one wheel providing for rolling along a horizontal surface, and said upright comprises a handle shaped to allow the stand to be vertically hanged. 11. 11. A device as set forth in claim ... |  | A61B005/02
US05730150 | - | 1998-03-24 | Guidewire dispenser | 1996-01-16 | A catheter guidewire dispenser is provided for inserting a guidewire into a blood vessel. The dispenser houses the guidewire in an interior coiled path having spaced apart protrusions which provide friction against the guidewire to retain it within the housing. The device is made from a material with a high coefficient of friction. Single-piece construction prevents disassembly and damage during transit, storage and use. An advancement mechanism having a ribbed surface provides improved feeding control of the guidewire. | What is claimed is: 1. 1. A catheter guidewire dispenser for inserting a guidewire into a blood vessel, the dispenser comprising: a housing having an interior coiled path for retaining said guidewire in sliding engagement within said housing and an aperture for dispensing said guidewire, said interior coiled path having a plurality of spaced-apart protrusions for intermittently engaging said guidewire; and a guidewire advancement mechanism operatively coupled to said housing proximate to said aperture, for conveying said guidewire from said housing to said blood vessel whereby the intermittent engagement between said guidewire and said protrusions adds resistance to the sliding engagement of said guidewire within said housing, preventing premature discharge of said guidewire. 2. 2. The guidewire dispenser of claim 1, wherein said protrusions are tapered. 3. 3. The guidewire dispenser of claim 1, wherein said housing is molded of a thermoplastic resin having a coefficient of static friction greater than about 0.30. 4. 4. The guidewire dispenser of claim 1, wherein said housing is molded of a thermoplastic resin selected from the group consisting of polycarbonate, styrene butadiene, methyl methacrylate, acrylonitrile butadiene styrene and combinations thereof. 5. 5. The guidewire dispenser of claim 1, wherein the guidewire advancement mechanism comprises: a dispenser tip for straightening said guidewire as it is dispensed from said aperture; a platform underlying said guidewire and extending substantially between said dispenser tip and said aperture, providing an access area to an operator's fingers in order to manually advance said guidewire, at least a portion of said platform having a ribbed surface for removing fluids from said operator's fingers. 6. 6. The guidewire dispenser of claim 1, wherein said housing further comprises a flat external surface adjacent an operator's hand for holding and supporting the guidewire dispenser without slippage. 7. 7. A catheter guidewire dispenser for inserting a guidewire into a blood vessel, the dispenser comprising: a guidewire housing having an interior coiled path for retaining said guidewire in a series of loops, said housing having an aperture for loading and dispensing said guidewire tangentially to said interior coiled path, said housing also having a plurality of spaced-apart openings along said interior coiled path for laterally displacing a bent guidewire from said interior coiled path during said loading; and a guidewire advancement mechanism operatively coupled to said housing proximate to said aperture, for conveying said guidewire from said housing to said blood vessel. 8. 8. A catheter guidewire dispenser for inserting a guidewire into a blood vessel, the dispenser comprising: a guidewire housing having an interior coiled path for retaining said guidewire in a continuous spiraling loop, said housing having an aperture for dispensing said guidewire tangentially to said ho... | B. Braun Medical Inc. | A61B005/00
US05746203 | - | 1998-05-05 | Failsafe supervisor system for a patient monitor | 1996-09-26 | A failsafe supervisor system for a patient monitor which integrates the functions of coordinating the turning on/off of the patient monitor with the user and the system software, alerting the operator in the event the patient monitor turns off due to a power failure, and alerting the operator to improper operation of the patient monitor system's processor hardware or software. Upon detection of such unexpected changes of state or malfunctions during operation of the patient monitor, the patient monitor is powered down in a failsafe manner to a safe state. Additionally, the failsafe supervisor system optionally allows the operator to select a service mode when turning on the monitor, thereby facilitating testing. The entire failsafe supervisor system is preferably implemented in a small one-chip microcontroller so that it can be readily incorporated into the patient monitor's microprocessor control system. | What is claimed is: 1. 1. A patient monitor which collects parameter data related to physiological parameters of a patient and displays said parameter data, said monitor comprising: means for collecting said parameter data; a display processing means for processing said parameter data and displaying the processed parameter data on said display and for providing watchdog pulses indicating at least whether said collecting means and said parameter processing means are operating properly; a power supply for selectively providing power to said display, said collecting means, and said parameter processing means upon receipt of a power up or power down signal; an alarm which sounds upon receipt of an error signal; an on/off button for selectively turning on/off said patient monitor; and a failsafe supervisor processing means responsive to said on/off button for selectively providing said power up or said power down signals to said power supply and responsive to said watchdog pulses for generating said error signal to sound said alarm when a watchdog pulse is not received by said failsafe supervisor processing means in a predetermined period of time. 2. 2. A patient monitor as in claim 1, further comprising a backup battery for powering said failsafe supervisor processing means at least when said power supply is turned off. 3. 3. A patient monitor as in claim 1, wherein said failsafe supervisor processing means sends an off request to said parameter processing means to cause said parameter processing means to cease its parameter processing in a failsafe manner prior to sending said power down signal to said power supply upon depression of said on/off button while said patient monitor is in an on state. 4. 4. A patient monitor as in claim 1, wherein said failsafe supervisor processing means starts a forced-off timer when said on/off button is depressed while said patient monitor is in an on state, and if said forced-off timer reaches a predetermined count before said on/off button is released, said patient monitor is powered down in a failsafe manner irrespective of the status of any parameter processing by said parameter processing means. 5. 5. A patient monitor as in claim 1, wherein when a watchdog pulse is not received by said failsafe supervisor processing means in said predetermined period of time and said alarm is sounded, said failsafe supervisor processing means starts a failsafe off timer which causes said power down signal to be sent to said power supply after a power down time interval in the event no action is taken by the operator during said power down time interval in response to said alarm. 6. 6. A patient monitor as in claim 1, wherein when a watchdog pulse is not received by said failsafe supervisor processing means in said predetermined period of time and said alarm is sounded, said failsafe supervisor processing means starts an alarm timer which turns off said alarm after an alarm time interval in the event no action... | Johnson & Johnson Medical, Inc. | A61B005/00
US05771894 | - | 1998-06-30 | Non invasive identification of intestinal ischemia from measurement of basic electrical rhythm of intestinal smooth muscle electrical activity using a magnetometer | 1997-04-28 | Intestinal ischemia is diagnosed non-invasively by scanning the abdomen externally with a SQUID magnetometer which measures the magnetic field produced by smooth muscle electrical activity. These measurements are processed to determine the basic electrical rhythm (BER) frequency at various locations along the intestine. A nominal value for the BER frequency is established at each location, and if the measured value falls below the associated nominal value by more than a predetermined margin, ischemia at that location is indicated. Ischemia is further indicated by an interval of arrhythmia in which the BER frequency increases to a range of about 24-180 cpm or at least about twice the nominal value. The BER frequency values are presented on a graphic display which provides an indication of the nominal value at an affected location from the gradient of the measured values at adjacent normal locations. Also, a gradual reduction in the local BER frequency at a particular location is an indication of progressive ischemia, while an absence of BER activity in a section of intestine indicates necrosis. | What is claimed is: 1. 1. A non-invasive method of diagnosing intestinal ischemia from a magnetic field produced by smooth muscle electrical activity in an intestine in vivo within an abdomen, said method comprising the steps of: measuring the magnetic field produced by said smooth muscle electrical activity in said intestine at at least one location external to said abdomen: determining a measured value of local Basic Electrical Rhythm (BER) frequency from said magnetic field at said at least one location external to said abdomen; establishing a nominal value for said local BER frequency at said at least one location; and identifying intestinal ischemia at said at least one location when said measured value of local BER frequency at said at least one location differs from said nominal value for said local BER frequency by a predetermined margin and is accompanied by an interval of arrhythmia. 2. 2. The method of claim 1 wherein intestinal ischemia is identified when said measured value of local BER frequency at said at least one location is at least about 20% below said nominal value and is accompanied by said interval of arrhythmia. 3. 3. The method of claim 1 wherein said arrhythmia has a frequency of at least about 24 to about 180 cpm. 4. 4. The method of claim 1 wherein said arrhythmia has a frequency of at least about twice said nominal BER frequency. 5. 5. The method of claim 1 wherein said step of measuring comprises measuring a measured value of local BER frequency for each of a plurality of sections of said abdomen, said step of establishing comprises establishing an associated nominal value for said local BER frequency for each of said plurality of sections of said abdomen, and said step of identifying comprises identifying intestinal ischemia if said measured value of local BER frequency for any of said sections of said abdomen differs from the associated nominal value for said local BER frequency by a predetermined associated margin and is accompanied by said interval of arrhythmia. 6. 6. The method of claim 5 wherein said step of identifying includes generating a display of said measured values of BER frequency for each of said sections of said abdomen. 7. 7. The method of claim 5 wherein said predetermined associated margin is a decrease in the local BER frequency of at least about 20% below said associated nominal value for said local BER frequency. 8. 8. The method of claim 5 wherein ischemia is identified when said measured value of local BER frequency falls below the associated nominal value for BER frequency in one of said sections of said abdomen and is accompanied by said interval of arrhythmia. 9. 9. The method of claim 8 wherein said arrhythmia is an interval wherein said BER frequency increases to at least about twice the associated nominal value of said BER frequency for said section of said abdomen. 10. 10. The method of claim 1 wherein said step of measuring comprises measuring local BER frequen... | Vanderbilt University | A61B005/05
US05776057 | - | 1998-07-07 | Virtual medical instrument for performing medical diagnostic testing on patients | 1997-02-04 | A virtual medical instrument (VMI) system comprises data storage for storing input diagnostic test protocols for two or more of EEG, EKG, EMG/NCV, PFT, CMG, EP, ENG, visual acuity, visual field, limb dynometric and audiogram testing. The VMI system includes a universal interface having a number of electrical contacts and sets of electrical conduits associated with the different stored diagnostic test protocols. A selector enables a system user to select any one of the stored diagnostic test protocols for conducting on a patient. The system is constructed to enable the selected diagnostic test protocol to be performed on a patient after the corresponding set of electrical conduits are connected to the universal interface contacts and to the patient. Further included is an electrical signal generator connected to the universal interface for providing electrical signals to the patent if such electric signals are required by the selected test protocol. Electrical signals are received by the system through the electrical conduits connected to the universal interface from a patient and an output corresponding to the received electrical signals is provided, the output including one or more of strip chart printer, conventional printer, modem, computer diskette, audio recorder and video recorder. | What is claimed is: 1. 1. A virtual medical instrument system for a medical facility having a plurality of patient medical diagnostic test protocols, said virtual medical instrument comprising: a. a universal interface having a number of electrical contacts, said universal interface being configured for having connected to at least some of said contacts any selected set of a plurality of different sets of electrical conduits associated with a like plurality of different patient diagnostic test protocols; b. computer means for electronically storing said plurality of different patient diagnostic test protocols; c. selecting means connected to said computer means for enabling the selection of any one of said plurality of different patient diagnostic test protocols for conducting on a patient, the simultaneous selection of the corresponding set of electrical conduits to be connected to particular electrical contacts of said universal interface, and for causing the selected diagnostic test protocol to be performed on said patient after the corresponding set of electrical conduits have been connected to the universal interface contacts and to the patient on which the selected diagnostic test protocol is to be performed; d. receiving means connected to said universal interface for receiving electrical signals from the set of electrical conduits connected to said universal interface contacts from a patient undergoing said selected diagnostic test protocol and for providing said electrical signals to said computer means; and e. output means connected to said computer means for providing a detectable output corresponding to said received electrical signals. 2. 2. A virtual medical instrument system for a medical facility having a plurality of patient medical diagnostic test protocols, said virtual medical instrument comprising: a. a universal interface having a number of electrical contacts, said universal interface being configured for having connected to at least some of said contacts any selected set of a plurality of different sets of electrical conduits associated with a like plurality of different patient diagnostic test protocols; b. selecting means connected to information and data storage means for enabling a user of the system to select from said information and storage means any desired one of said plurality of different patient diagnostic test protocols for conducting on a patient, and for selecting the appropriate set of electrical conduits to be connected to corresponding electrical contacts of said universal interface; c. operating means for causing the selected diagnostic test protocol to be performed on said patient after said appropriate electrical conduits are connected between said corresponding electrical contacts of said universal interface and said patient on which the selected diagnostic test protocol is to be performed; d. receiving means connected to said universal interface for receiving electrical signals from the ... | CMeD, Inc. | A61B005/0205
US05836892 | - | 1998-11-17 | Guidewire with radiopaque markers | 1995-10-30 | The guidewire comprises: a tip section including a core wire including a first tapered portion, a reduced-in-diameter portion, a second tapered portion and a rod end portion, two or more highly radiopaque annular marker bands being received on the core wire between the first tapered portion and the rod end portion and precisely spaced apart on the core wire by one or more plastic tubing segments, and an outer sleeve covering said marker bands and tubing segments. | I claim: 1. 1. A guidewire comprising: a tip section including a core wire including a first tapered portion, a reduced-in-diameter portion, a second tapered portion and a rod end portion, at least three highly radiopaque annular marked bands having a length between 1 mm and 3 mm which are received on said core wire between said first tapered portion and said rod end portion, said middle band being received on said core wire, and precisely spaced apart on said core wire by at least two plastic sleeves each having a precise length between 5 mm and 8 cm, the precise length being the same or different for the two plastic sleeves, and an outer sleeve covering the marker bands and tubing segments or sleeves. 2. 2. The guidewire of claim 1 wherein said annular marker bands are made of platinum iridium coiled wire segments. 3. 3. The guidewire of claim 1 wherein said annular marker bands are made of platinum iridium solid annular bands. 4. 4. The guidewire of claim 1 wherein said plastic sleeves are made of polyimide. 5. 5. The guidewire of claim 1 wherein said outer sleeve is made of polytetrafluorethylene. 6. 6. The guidewire of claim 1 wherein said three marker bands are spaced apart by two plastic sleeves each having a length between approximately 5 mm and 8 cm. 7. 7. The guidewire of claim 6 where said length of said most distal tubing segment is approximately 1 cm. 8. 8. The guidewire of claim 6 wherein the proximal one of the three marker bands is spaced from the next proximal marker band by a plastic sleeve having a length of approximately 1 cm to 8 cm. 9. 9. The guidewire of claim 1 wherein said marker bands are made of platinum iridium bands having approximately 90% platinum and 10% iridium. 10. 10. The guidewire of claim 1 wherein said marker bands are annular rings. 11. 11. The guidewire of claim 1 wherein each marker band has a length and of approximately 1.5 mm. 12. 12. The guidewire of claim 1 including between 2 to 15 marker bands. 13. 13. The guidewire of claim 12 including between 1 to 17 tubing segments. 14. 14. The guidewire of claim 1 wherein said core wire is made of stainless steel. 15. 15. The guidewire of claim 1 wherein said annular marker bands are made of platinum nickel. 16. 16. The guidewire of claim 1 wherein said annular marker bands are made of platinum tungsten. | Cordis Corporation | A61B005/00
US05719825 | - | 1998-02-17 | Method for processing personal data | 1995-11-22 | A system for recording designated physical activity during the period of activity by means of a digital timepiece carried by an athlete or user for subsequent playback after the activity via an audible transmission link to a digital computer for processing, analysis and display. | What is claimed is: 1. 1. A system for recording and processing predetermined parameters related to an athlete's physical activity, comprising: a digital wristwatch with timing device controlled by a microprocessor and having a plurality of discrete timing functions when carried by the athlete during said physical activity; a memory functioning in coaction with said timing device; means sensing selected activity parameter data and storing in said memory during said physical activity; audible means including a piezoelectric element electrically communicating with said memory for transmitting the stored activity parameter data as coded tones after said physical activity; and digital computer means having an audio input port and an audio transducer for receiving said transmitted parameter data as input to said audio input port receiving said coded tones for processing and output indication of said parameter data. 2. 2. A system as set forth in claim 1 wherein: said coded tones of the activity parameter data are represented as continuous wave modulation. 3. 3. A system as set forth in claim 1 wherein: said coded tones of the stored activity parameter data are represented by frequency shift keying modulation. 4. 4. A system for recording and processing predetermined parameters related to an athlete's physical activity, comprising: a digital wrist watch having a microprocessor, a memory, a piezoelectric sound generator, and a watch program in said memory that controls the wrist watch to: gather selected athletic data during the physical activity for storage in said memory; and transmit said selected data after the physical activity in the form of audible sounds from the piezoelectric sound generator; and a digital computer with audio input port and internal PC program that controls the computer to: initialize the computer and commence capture and storage of selected data audible sound signals; demodulate said audible sound signals to produce a digital code representation; and analyze the digital code representation for output and display. | Biometrics, Inc. | G04B047/00 A61B005/02
US05752915 | - | 1998-05-19 | Device for manipulating a stylet unit for positioning a medical electrode cable in a body cavity | 1996-10-15 | A device for manipulating a stylet unit for positioning an electrode cable in a body cavity has an elongate housing, an elongate, axial cavity in the housing and an operating slide, axially movable in relation to the housing, for attachment to a proximal end section of a tubular stylet sleeve in a stylet unit. An elongate coil spring is located in the cavity on the proximal side of the manipulation device. The coil spring forms an inner guide channel to prevent the buckling of the free, proximal end section of the stylet of the stylet unit in the cavity. | We claim as our invention: 1. 1. A medical electrode positioning device comprising: a medical electrode cable having an interior channel a stylet unit having a tubular stylet sleeve with a stylet movable therein, said stylet having a stylet end section and said stylet sleeve having a stylet sleeve end section, said stylet unit being removably insertable into said channel for positioning the electrode cable in a body cavity an elongate housing having first end section and a second end section and an elongate axial cavity in said elongate housing extending between said first and second end sections and surrounding a portion of said stylet unit; an operating slide axially movable relative to said elongate housing and connected to said stylet sleeve end section for advancing and retracting said stylet sleeve relative to said stylet; and elongate coil spring means, tightly enclosed in said elongate axial cavity and having an inner, axial guide channel in which said stylet end section is received, for preventing said stylet end section from buckling as said operating slide is moved for retracting said stylet sleeve end section over said stylet end section while shortening a length of said coil spring means. 2. 2. A device as claimed in claim 1, wherein said coil spring means comprises a compression spring. 3. 3. A device as claimed in claim 2, wherein said compression spring has a first end and wherein said first end of said compression spring is connected to said first end section of said elongate housing. 4. 4. A device as claimed in claim 3, wherein said compression spring has a second end, opposite said first end, which presses against said stylet sleeve end section. 5. 5. A device as claimed in claim 3, wherein said operating slide has a hub section, and wherein said compression spring has a second end, opposite said first end, which presses against said hub section. 6. 6. A device as claimed in claim 1, wherein said coil spring means comprises a tension spring. 7. 7. A device as claimed in claim 6, wherein said tension spring has a first end and wherein said first end of said tension spring is connected to said first end section of said elongate housing. 8. 8. A device as claimed in claim 7, wherein said tension spring has a second end, opposite said first end, which presses against said stylet sleeve end section. 9. 9. A device as claimed in claim 7, wherein said operating slide has a hub section, and wherein said tension spring has a second end, opposite first end, which presses against said hub section. 10. 10. A device as claimed in claim 1, wherein said elongate housing has an axial, elongate slot connecting said elongate axial cavity in said elongate housing to an exterior of said housing. 11. 11. A device as claimed in claim 10 wherein said axial elongate cavity comprises a cylindrical hole in said first end section of said elongate housing and two opposed semi-cylindrical surfaces in said elongate housing. 12. ... | Pacesetter AB | A61B005/04
US05782755 | - | 1998-07-21 | Monitoring one or more solutes in a biological system using optical techniques | 1994-12-02 | A scheme for monitoring one or more solutes in a biological system comprising the steps of: delivering light into a biological system containing one or more solutes, the light having a wavelength selected to be in a range wherein at least one of the one or more solutes is substantially non-absorbing; detecting at least first and second portions of the delivered light, the first portion having traveled through the biological system along one or more paths characterized by a first average path length, and the second portion having traveled through the biological system along one or more paths characterized by a second average path length that is greater than the first average path length; and comparing the first and second portions of the delivered light to monitor a concentration of one or more of the solutes in the biological system. Also described are schemes for monitoring low molecular weight polyhydroxy solutes, generally sugars (mannitol, fructose, sucrose, glucose), alcohols (methanol and propanediol), and electrolytes (sodium and potassium chloride). | What is claimed is: 1. 1. A method for in vivo monitoring one or more solutes in a biological system comprising the steps of: delivering light from at least one light source of at least one wavelength into a biological system containing one or more solutes, said wavelength being in a range of visible or infrared light and exhibiting substantially no measurable absorption variation for said one or more solutes; detecting by at least one light detector at least first and second intensity portions of said delivered light at said wavelength, said first portion having traveled through said biological system along photon migration paths characterized by a first average path length, and said second portion having traveled through said biological system along photon migration paths characterized by a second average path length that is greater than said first average path length; adjusting by a control a relationship between said detected first and second intensity portions and said first and second average path lengths according to a known model thereby obtaining selected initial values of said first and second portions; detecting over time said first and second intensity portions of said delivered light after said adjusting step; comparing said detected first and second intensity portions to said initial values of said first and second portions, respectively, according to said model; fitting to a linear model said first and second compared portions of the delivered light as a function of distances representative of said first and second average path lengths; and monitoring a measure of a concentration of one or more of said solutes in said biological system based on a parameter of said linear model. 2. 2. The method of claim 1 wherein the step of delivering said light includes generating said light by said light source and irradiating said biological system from two input ports, and the step of detecting said first and second portions includes collecting said light at at least one detection port being optically connected to said detector. 3. 3. The method of claim 2 wherein said parameter of said linear model is a slope. 4. 4. The method of claim 2 wherein said parameter of said linear model is an intercept. 5. 5. The method of claim 2 wherein said distances are at least three centimeters. 6. 6. The method of claim 2 wherein said distances are selected to perform monitoring of said solute present in the liver. 7. 7. The method of claim 1 further comprising the step of detecting a third portion of said delivered light, said third portion having traveled through said biological system along photon migration paths characterized by a third average path length that is greater than said first and second average path lengths. 8. 8. The method of claim 1 further comprising the steps of: delivering light of a second wavelength into said biological system containing one or more solutes, said second wavelength being in a range of visible or... | Non-Invasive Technology, Inc. | A61B005/00
US05803084 | - | 1998-09-08 | Three dimensional vector cardiographic display and method for displaying same | 1996-12-05 | A cardiographic display for displaying an electrocardiograph heart signal in vector format within a single three-dimensional coordinate system sampled at incremental time intervals and combining the above vector display on the same screen with other displays, e.g., a 12-Lead display. Other embodiments of the present invention comprise projecting the results of the heart vectors onto three planes of the coordinate system which represent the frontal, transverse and sagittal planes while simultaneously displaying the three-dimensional vector display. Still other embodiments comprise combining the three-dimensional with various graphs which show the various changes in magnitude and angle between the heart vectors. | What is claimed is: 1. 1. A cardiographic display for displaying an electrocardiograph heart signal having a magnitude and location in vector format within a single three-dimensional coordinate system sampled at incremental time intervals, comprising: a point of origin; a three-dimensional coordinate system comprising an x-axis, a y-axis and a z-axis extending from said point of origin; a frontal plane defined by the area between said x-axis and said y-axis; a sagittal plane defined by the area between said z-axis and said y-axis; a transverse plane defined by the area between said x-axis and said z-axis; and means for displaying the magnitude and location of said signal within said coordinate system at incremental time intervals using a plurality of vectors, said vectors emanating from said origin. 2. 2. A cardiographic display according to claim 1 wherein each said vector has a terminal point and said cardiographic display further comprises means for simultaneously projecting the terminal point of a plurality of said vectors in at least one plane. 3. 3. A cardiographic display according to claim 2 wherein said projecting means projects the terminal point of a plurality of said vectors in each said plane. 4. 4. A cardiographic display according to claim 3 further comprising means for distinguishing said vectors at different time intervals. 5. 5. A cardiographic display according to claim 4 wherein said distinguishing means comprises means for changing the color of said vectors over said different time intervals. 6. 6. A cardiographic display according to claim 2 further comprising means for displaying a T-wave and means for projecting a terminal point of said T-wave in at least one plane. 7. 7. A cardiographic display according to claim 6 further comprising means for displaying a T-vector and means for projecting a terminal point of said T-vector in at least one plane. 8. 8. A cardiographic dieplay according to claim 2 further comprising means for displaying a QRS-vector and means for projecting a terminal point of said QRS-vector in at least one plane. 9. 9. A cardiographic display according to claim 2 further comprising means for displaying a P-wave and means for projecting a terminal point of said P-wave in at least one plane. 10. 10. A cardiographic display according to claim 2 further comprising means for displaying an angle between a QRS vector and a T-vector. 11. 11. A cardiographic display according to claim 1 further comprising means for displaying a change in magnitude between said plurality of said vectors. 12. 12. A cardiographic display according to claim 1 further comprising means for displaying a change in angle between said plurality of sai(i vectors. 13. 13. A cardiographic display according to claim 1 further comprising means for displaying a magnitude of said plurality of vectors. 14. 14. A cardiographic display according to claim 1 further comprising means fcr displaying an off-set from the b... |  | A61B005/0402
US05730704 | - | 1998-03-24 | Loop electrode array mapping and ablation catheter for cardiac chambers | 1996-05-06 | A cardiac arrhythmia mapping and ablation catheter has a main catheter that is provided with a loop-shaped mapping and ablation system attached to its distal end in which the loop is optionally adjustable or of relatively fixed shape resumable upon deployment. The loop carries an electrode array including a plurality of separately operable recording (mapping)/ablation electrodes in conductive relation to the external environment and arranged in spaced serial relation along the loop. Insulated conductors connect the electrodes electrically with input/output devices outside the catheter for mapping the electrical activity of the chamber wall contacted and ablating tissue as indicated. A distal extension or guide member may optionally be provided to adapt the loop specifically to addressing the tricuspid annulus or other desired location. | I claim: 1. 1. A cardiac catheter system comprising: (a) a main vascular catheter having a distal and a proximal end and capable of negotiating a vascular system to enter into a cardiac chamber of interest, the main catheter further describing an internal lumen extending from the proximal end to the distal end; (b) a recording and ablation working catheter system associated with the distal end of the main catheter and further including, (1) a lone open terminal loop of memoried shape self-assumed by said loop upon deployment subject to external constraining forces forming a portion of said working catheter system, the loop having an exterior surface and carrying an electrode array including a plurality of individual electrode means for performing procedures selected from the group consisting of recording and ablation, each said electrode means having an electrically conductive, externally exposed surface, the electrode array being arranged in spaced serial relation along the loop, the lone loop being freely maneuverable in said cardiac chamber of interest, (2) a relatively short intermediate segment joining the loop with the distal end of the main catheter and determining a relative posture between said loop and said main catheter, (3) insulated conductor means for connecting each of said electrode means individually with an electrical input/output device outside the catheter. 2. 2. The apparatus of claim 1 wherein said relatively short intermediate segment has a predetermined resumable non-linear shape assumed upon deployment or removal of constraining forces. 3. 3. The apparatus of claim 1 wherein the terminal loop further comprises an internal lumen and said insulated conductor means are threaded therethrough. 4. 4. The apparatus of claim 1 further comprising deflection control wire means for modulating a posture of the loop with respect to that of the main catheter. 5. 5. The apparatus of claim 4 wherein the deflection means is a pull wire anchored to said terminal loop. 6. 6. The apparatus of claim 1 wherein said memoried shape self-assumed by said loop outside the catheter is one configured to address a specific area of said cardiac chamber of interest. 7. 7. The apparatus of claim 1 further comprising distal guide means for assisting placement of the loop in a chamber of interest attached to said terminal loop. 8. 8. The apparatus of claim 1 wherein said electrode means comprises spaced ring electrodes attached to said exterior surface of the said terminal loop. 9. 9. The apparatus of claim 8 wherein said individual electrode means are approximately 2-5 mm in length. 10. 10. The apparatus of claim 1 including control means connected to said conductor means in a manner such that said individual electrode means of said electrode array can be grouped together to be energized for operation in any desired manner for ablation, including for creation of lesions. 11. 11. The apparatus of claim 10 wherein said individual ... |  | A61B005/04
US05732700 | - | 1998-03-31 | Device for securing an object to a surface by vacuum | 1996-06-25 | A reusable electrode holder and associated disposable electrode unit are provided. The holder retains the electrode therein and is connectable to a vacuum source for holding the electrode against a patient's skin with vacuum suction. The holder is also connectable to an electrical lead for connection to the electrode unit. The holder has a resilient cap which is moveable to actuate a valve to open communication through the holder from the vacuum source to a chamber adjacent the skin. To prevent the transfer of contaminants from the skin to reusable parts of the holder, a first contaminant absorber is provided within a housing of the holder and a second contaminant absorber is provided as part of the electrode unit. A second valve can be provided which is actuatable to close vacuum communication when second absorber expands to a threshold contamination condition. | I claim: 1. 1. A vacuum electrode assembly having a vacuum chamber for communicating with a vacuum source and an absorber adapted to take up contaminants from a surface against which the assembly holds an electrode, the absorber comprising: an absorbing element held within the vacuum chamber and having a first side for facing the electrode and the surface and a second side for communicating with the vacuum source; and a non-absorbing element for preventing the absorbing element from transporting the contaminants from a region of the surface adjacent the electrode and permitting the absorbing element to transport contaminants from the surface not adjacent the electrode as vacuum is applied to the vacuum chamber. 2. 2. A vacuum electrode assembly according to claim 1, wherein the non-absorbing element includes a capillarity-interrupting member disposed on the first side of the absorbing element. 3. 3. A vacuum electrode assembly according to claim 1, wherein the non-absorbing element comprises a separate disk which covers a portion of the first side of the absorbing element. 4. 4. A vacuum electrode assembly according to claim 1, wherein the non-absorbing element comprises a member integrated in the first side of the absorbing element. | Humanteknik AB | A61B005/0416
US05810734 | - | 1998-09-22 | Apparatus and method for measuring an induced perturbation to determine a physiological parameter | 1995-11-22 | A monitor for determining a patient's physiological parameter includes a calibration device configured to provide a calibration signal representative of the patient's physiological parameter. An exciter is positioned over a blood vessel of the patient for inducing a transmitted exciter waveform into the patient. A noninvasive sensor is positioned over the blood vessel, where the noninvasive sensor is configured to sense a hemoparameter and to generate a noninvasive sensor signal representative of the hemoparameter containing a component of a physiological parameter waveform and a component of a received exciter waveform. In this context, a hemoparameter is defined as any physiological parameter related to vessel blood such as pressure, flow, volume, velocity, blood vessel wall motion, blood vessel wall position and other related parameters. A processor is configured to determine a relationship between a property of the received exciter waveform and a property of the physiological parameter. The processor is connected to receive the calibration signal and the noninvasive sensor signal, and the processor is configured to process the calibration signal and the noninvasive sensor signal to determine the physiological parameter. In the preferred embodiment, the physiological parameter measured is blood pressure, however, the present invention can also be used to analyze and track other physiological parameters such as vascular wall compliance, strength of ventricular contractions, vascular resistance, fluid volume, cardiac output, myocardial contractility and other related parameters. | What is claimed is: 1. 1. A monitor for determining a physiological parameter of a patient, comprising: a calibration device configured to provide a calibration signal representative of one of the patient's physiological parameters; an exciter adapted to be positioned over a blood vessel of the patient and configured to induce a transmitted exciter waveform into the patient; a noninvasive sensor adapted to be positioned over said blood vessel and configured to sense a hemoparameter and to generate a noninvasive sensor signal containing a component of a received exciter waveform; and a processor configured to determine a relationship between a property of said received exciter waveform and a property of said physiological parameter based at least in part on said calibration signal; wherein said processor is configured to determine said relationship by comparing a property of said received exciter waveform to one of the set of diastolic, mean and systolic blood pressure provided by said calibration device as said calibration signal, according to a formula Vel(t)=a+bP(t), where a is an offset variable and b is a slope variable; and wherein said processor is connected to receive said calibration signal and said noninvasive sensor signal and is configured to determine said physiological parameter based at least in part on said noninvasive sensor signal and said relationship. 2. 2. The monitor of claim 1, further comprising: a pressure application device positioned on the same limb as said noninvasive sensor and configured to apply a pressure to said blood vessel; and wherein: said processor is configured to control said pressure application device to an applied pressure less than a systolic pressure and for less than approximately 1 minute; said processor is configured to store said applied pressure; and said processor is configured to determine said offset variable based at least in part on said applied pressure. 3. 3. A monitor for determining a physiological parameter of a patient, comprising: a calibration device configured to provide a calibration signal representative of one of the patient's physiological parameters; an exciter adapted to be positioned over a blood vessel of the patient and configured to induce a transmitted exciter waveform into the patient; a noninvasive sensor adapted to be positioned over said blood vessel and configured to sense a hemoparameter and to generate a noninvasive sensor signal containing a component of a received exciter waveform; and a processor configured to determine a relationship between a property of said received exciter waveform and a property of said physiological parameter based at least in part on said calibration signal; wherein said processor is configured to determine said relationship by comparing a property of said received exciter waveform to one of the set of diastolic, mean and systolic blood pressure provided by said calibration device as said calibration signal, according... | Vital Insite, Inc. | A61B005/00
US05772599 | - | 1998-06-30 | Apparatus and method for monitoring a system | 1996-05-09 | An apparatus and method for monitoring a system or patient to provide information regarding the status of the system. The apparatus transforms measured values of more than one parameter of the system using a function dependent on at least baseline and critical values of the parameters. The apparatus further includes mapping means for mapping the function to a sequence of reference values and generating a deviation indicator for each parameter. The deviation indicators are analyzed by an analyzer to generate information concerning the status of the system or patient. | What is claimed is: 1. 1. An apparatus for monitoring a system comprising: a. means for sensing a plurality of parameters associated with the system; b. transformation means for transforming each value of said plurality of parameters associated with the system using a function dependent on at least baseline and critical values of the parameter, wherein the transformation means employs a function which exhibits a minimum sensitivity for deviations close to the baseline value of the parameter of a form: y=1/2{1-exp(-M(x-x.sub.b1).sup.2)}, wherein y represents a value of the function, x represents a measured value of the parameter, x.sub.b1 represents the baseline value for the parameter, and M represents a mapping parameter such that ##EQU6## and ##EQU7## wherein y' represents a value of the function at x.sub.min, x.sub.min represents a minimum value of the parameter, y" represents a value of the function at x.sub.max, and x.sub.max represents a maximum value of the parameter; c. mapping means for mapping the function to a sequence of reference values and generating a deviation indicator for each parameter; and d. analysis means for analyzing the deviation indicators and generating an average deviation indicator. 2. 2. An apparatus for monitoring a system comprising: a. means for sensing a plurality of parameters associated with the system; b. transformation means for transforming each value of said plurality of parameters associated with the system using a function dependent on at least baseline and critical values of the parameter, wherein the transformation means employs a sigmoid function; c. mapping means for mapping the function to a sequence of reference values and generating a deviation indicator for each parameter; and d. analysis means for analyzing the deviation indicators and generating an average deviation indicator. 3. 3. An apparatus for monitoring a system comprising: a. means for sensing a plurality of parameters associated with the system; b. transformation means for transforming each value of said plurality of parameters associated with the system using a function dependent on at least baseline and critical values of the parameter; c. mapping means for mapping the function to a sequence of reference values and generating a deviation indicator for each parameter, wherein the mapping means comprises a means for determining the deviation indicators employing a function of a form: DI=.left brkt-bot.K.times.y.right brkt-bot. wherein DI represents the deviation indicator, K represents a constant, y represents a value of the function, and ".left brkt-bot. .right brkt-bot." represents a floor function that returns a largest integer value of an expression contained between the ".left brkt-bot." and the ".right brkt-bot." symbols; and d. analysis means for analyzing the deviation indicators and generating an average deviation indicator. 4. 4. An apparatus for monitoring a system comprising: a. means for sensing... | Albert Einstein Healthcare Network | A61B005/02
US05727561 | - | 1998-03-17 | Method and apparatus for non-invasive detection and analysis of turbulent flow in a patient's blood vessels | 1996-04-23 | A method and apparatus for the diagnosis of pathological turbulent arteriallood flow in a patient includes energy wave detectors for sensing at a plurality of spaced positions on the patient forces generated by turbulent arterial blood flow. The detectors generate a plurality of space time signals that are arranged in a vectorized data structure. A processor converts the vectorized data structures into an output that indicates the form of the waves propagated from the site of the turbulent arterial blood flow, the location and spatial configuration of that site. | What is claimed is: 1. 1. Apparatus for the diagnosis of pathologic turbulent arterial blood flow in a patient comprising: wave sensing means positioned at a plurality of spaced sites on the patient for generating a corresponding plurality of space time signals responsive to energy waves propagated from a site of arterial blood flow; interfacing means responsive to each of the space time signals from said wave sensing means for generating a vectorized data structure corresponding to the energy waves, said interfacing means including a frequency domain transform means for transforming desired portions of said plurality of said space time signals into a continuous sequence of time sampled sensor data; and processing means responsive to the vectorized data structures from said interfacing means for generating a report signal indicating the temporal waveform of the energy wave propagating from the site of turbulent arterial blood flow, the location and spatial configuration of that site. 2. 2. Apparatus as recited in claim 1 wherein said wave sensing means comprises a plurality of discrete auscultatory sensors. 3. 3. Apparatus as recited in claim 2 wherein each of said auscultatory sensors is supported in a predetermined spaced relationship with others of said auscultatory sensors to define an array. 4. 4. Apparatus as recited in claim 3 wherein the predetermined spaced relationship of adjacent ones of said auscultatory sensors is a specific distance that is less than the maximum speed of the wave front in the patient divided by twice the maximum frequency of the space time signals processed by said processing means. 5. 5. Apparatus as recited in claim 1 wherein said interfacing means further comprises means for providing a cardiac timing signal and means for gating the generated plurality of space time signals to produce an array of time sampled data. 6. 6. Apparatus for the diagnosis of pathologic turbulent arterial blood flow in a patient comprising: wave sensing means positioned at a plurality of spaced sites on the patient for generating a corresponding plurality of space time signals responsive to energy waves propagated from a site of arterial blood flow; interfacing means responsive to each of the space time signals from said wave sensing means for generating a vectorized data structure corresponding to the energy waves, said interfacing means including: a means for providing a cardiac timing signal; a means for gating the generated plurality of space time signals to produce an array of time sampled data; and a Fourier transform means for transforming desired portions of said plurality of said space time signals into a continuous sequence of time sampled sensor data; and processing means responsive to the vectorized data structures from said interfacing means for generating a report signal indicating the temporal waveform of the energy wave propagating from the site of turbulent arterial blood flow, the location and spati... | The United States of America as represented by the Department of the Navy | A61B005/026
US05807245 | - | 1998-09-15 | Synchronization of measurement values | 1995-11-27 | A measurement system including a first unit that obtains a first measurement value associated with a first time indication and a second measurement value associated with a second time indication and a second unit that comprises a processor and receives values asynchronously from the first unit, wherein the processor synchronizes the first and second measurement values using the first and second time indications. | What is claimed is: 1. 1. A measurement system comprising a first unit that obtains a first measurement value associated with a first time indication and a second measurement value associated with a second time indication; and a second unit that comprises a second-unit processor and receives values asynchronously from said first unit, wherein the second-unit processor synchronizes said first and second measurement values in real time using said first and second time indications. 2. 2. The measurement system of claim 1, wherein the first unit comprises a first-unit processor that performs a calculation using the first measurement value to generate a refined measurement value associated with a third time indication that is derived from the first time indication; and one of the values received by the second unit is the refined measurement value. 3. 3. The measurement system of claim 2, wherein the refined value with the associated third time indication is used as the first measurement value with the associated first time indication when the second-unit processor performs the synchronization. 4. 4. The measurement system of claim 1, wherein the first unit comprises a sensor unit to obtain the first measurement value; and a channel unit comprising a processor for performing a calculation using the first measurement value. 5. 5. The measurement system of claim 1, wherein the first unit further comprises a clock counter for determining the time indications. 6. 6. The measurement system of claim 1, wherein the first unit comprises a first memory and a processor; the measurement system comprises a second memory which stores a program usable by the first unit; and the processor of said first unit operates according to the program after the program is loaded into said first memory from said second memory. 7. 7. The measurement system of claim 6, wherein the first unit further comprises a non-volatile memory which stores a unique identity code identifying the first unit. 8. 8. The measurement system of claim 7, further comprising a third memory for storing the unique identity code and a description of properties of the first unit. 9. 9. The measurement system of claim 8, further comprising a fourth memory which stores a calculated result derived from said first measurement value. 10. 10. A measurement system comprising a first measurement unit that obtains a first measurement value associated with a first time indication; a second measurement unit that obtains a second measurement value associated with a second time indication; and a processor unit that comprises a processor and receives values asynchronously from said first and second measurement units, wherein the processor synchronizes said first and second measurement values in real time using said first and second time indications. 11. 11. The measurement system of claim 10, wherein the first measurement unit comprises a first-unit processor that performs a calculation... | Astra Aktiebolag | A61B005/04
US05713938 | - | 1998-02-03 | Fuzzy logic expert system for an implantable cardiac device | 1996-11-12 | A diagnostic device makes use of knowledge based rule system for making a prognosis of a cardiac malfunction based on operation parameters and/or patient characteristics received from a cardiac implant. The device generates a symptoms vector from the information received from the implant, and using the expert rules to generate an appropriate prognosis. Both pathological problems and programming problems may be detected in this manner. | We claim: 1. 1. A cardiac diagnostic device comprising: a transceiver for receiving information from an implantable cardiac device; a first memory for storing a plurality of expert rules correlating patient symptoms and cardiac device operations to cardiac problems; a fuzzy logic circuit for receiving said information, said fuzzy logic circuit being arranged to manipulate said information to generate fuzzy logic parameters in accordance with a preset fuzzy logic functions; and an inference circuit for analyzing said fuzzy logic parameters in accordance with said rules to generate a prognosis, said prognosis identifying one of a pathological and cardiac implant problem based on said rules. 2. 2. The device of claim 1 further comprising a second memory for storing said information, said information including cardiac implant-specific and patient-specific data. 3. 3. The device of claim 1 wherein said analyzer generates a plurality of intermediate prognosis signals said device further comprising a defuzzification circuit for generating an output prognosis signal based on said plurality of intermediate prognosis signals. 4. 4. The device of claim 3 wherein each of said intermediate prognosis signals is associated with a probability value indicative of a probability of said intermediate prognosis, and wherein said defuzzification circuit selects one of said intermediate prognosis signals as said output prognosis signal in accordance with said values. 5. 5. A cardiac diagnostic device for generating a prognosis identifying a specific cardiac malfunction selected from a group of pathological problems or cardiac implant problems, said device comprising: a receiver for receiving a plurality of input parameters from a cardiac implant, said input parameters being indicative of operational and patient specific characteristics; a fuzzification circuit for generating an input vector from said parameters based on a set of fuzzification functions, each vector including a plurality of values for symptoms; a memory for holding a plurality of inference coefficients based on statistical information, each coefficient representing a probabilistic relationship between a particular symptom and a corresponding cardiac malfunction, said coefficients defining a multivalued array; and an inference machine for performing a vector operation between said input vector and said array to generate a prognosis vector, said prognosis vector including a plurality of probabilistic values for a set of cardiac malfunctions. 6. 6. The device of claim 5 further comprising a defuzzification circuit for generating an output prognosis signal based on said prognosis vector values. 7. 7. The device of claim 6 wherein said defuzzification circuit selects the prognosis from said vector which has the highest probability. | Pacesetter, Inc. | A61N001/37 A61B005/0452
US05810740 | - | 1998-09-22 | System and method for analyzing electrogram waveforms | 1997-03-12 | An electrogram analysis system and method for determining the quality of information gathered from electrical signals in biological tissue. The system comprises a catheter having an array of at least two electrodes at its distal end, the electrodes detecting electrical signals emanating from the site of origin and providing relayed signals to a processor. The processor processes the relayed signals into waveforms and computes a quality of the relayed signals. The quality of the relayed signals is used to select higher quality signals for further analysis, such as site of origin determination and mapping. The relayed signals from the electrodes may also be used to determine a quality for a particular electrode channel. When the invention is used in cardiac applications, the relayed signal quality may comprise two components--a channel quality and a beat quality. The channel quality represents the value of information received from a particular electrode and channel, while the beat quality represents the value of a particular heart beat across all channels. The signal quality is displayed to the user. In cardiac applications, the channel quality can be displayed in a format corresponding to the shape of the electrode array, with channel quality from each electrode positioned in a corresponding position on the display. The display may also show the waveforms of the signal, such as the heart beat waveform in a cardiac procedure. | What is claimed is: 1. 1. A system for analyzing electrical signals in biological tissue, the system comprising: a catheter having a proximal end and a distal end, said catheter having an array of at least two electrodes at the distal end, the electrodes detecting said electrical signals emanating from a site of origin and providing relayed signals representative of the electrical signals detected at the electrode position, wherein each electrode has an electrical channel along which the electrode transmits relayed signals to the receiver; a receiver coupled to the catheter and receiving the relayed signals provided by the electrodes; and a processor for processing the relayed signals received from the receiver into waveforms and computing a quality of the relayed signals as a result of said processing, wherein the processor categorizes the relayed signals into beat signals when the biological tissue is heart tissue and wherein the processor selects a set of contemporaneous beat signals, said contemporaneous set comprising one beat signal from each of two or more channels, to comprise an aligned beat signal. 2. 2. The system of claim 1, wherein the processor computes a channel quality and a beat signal quality, said channel quality and said beat signal quality comprising the relayed signal quality. 3. 3. The system of claim 1, wherein the electrical signal comprises a tachycardia signal, and wherein said processor selects from a channel the set of beat signals that are most closely clustered, determines a quality metric for each selected beat signal, averages the quality metrics of the selected beat signals, and determines a channel quality as a function of said quality metrics and average quality metric. 4. 4. The system of claim 3, wherein said processor determines a quality factor for one or more beat signals as a function of the proximity of the quality metric of the beat signal to the average quality metric for the channel. 5. 5. The system of claim 4, wherein said processor calculates an aligned beat signal quality for at least one aligned beat signal as a function of the quality factors of the beat signals comprising the aligned beat signal. 6. 6. The system of claim 5, wherein said processor calculates the aligned beat signal quality as the sum of the quality factors of the beat signals comprising the aligned beat signal. 7. 7. A system for analyzing electrical signals in the heart, the system comprising: a catheter having a proximal and a distal end, said catheter having an array of two or more electrodes at the catheter distal end, said electrodes detecting electrical signals emanating from a site of origin and providing relayed signals representative of the electrical signals detected at the electrode position; a receiver for receiving the relayed signals detected by the electrodes; each relayed signal provided from a corresponding electrode to the receiver via a channel; a processor for processing the relayed signa... | Heart Rhythm Technologies, Inc. | A61B005/0402
US05830160 | - | 1998-11-03 | Movement guiding system for quantifying diagnosing and treating impaired movement performance | 1997-04-18 | The present invention provides a guide that can be used to quantify impaired movement performance of a limb, to diagnose whether passive, active, or reflexive impairments limit movement performance, to quantify the resistance to movement provided by the limb at the workspace boundary, and to provide a means for a user to practice improving movement performance of the limb. | What is claimed: 1. 1. A method for quantifying the movement impairment of a limb of a user using constraint forces, the method comprising the steps of: (a) guiding the movement of a limb along a path; (b) measuring the extent of movement of the limb along the path; (c) measuring the constraint forces applied by the limb; and (d) generating physical representations of the constraint forces applied as a function of the movement position of the limb along the path. 2. 2. The method of claim 1 further comprising the step of: treating the movement impairment of the limb by providing feedback to the user of the constraint forces applied as a function of the movement position of the limb. 3. 3. A method for diagnosing the movement impairment of a limb of a user using constraint forces, the method comprising the steps of: (a) measuring the constraint forces applied by a limb along a path during a constant velocity voluntary movement of the limb at a specified velocity; (b) measuring the constraint forces applied by the limb along the path during a slow, isovelocity imposed movement of the limb with the user attempting to relax all muscles of the limb, the slow imposed movement being at such a speed so as to avoid excitation of velocity-dependent reflexes in stretched muscles of the limb; (c) measuring the constraint forces applied by the limb along the path during an isovelocity voluntary movement of the limb at the specified speed with the user attempting to relax all muscles of the limb; and (d) comparing the constraint forces generated in steps (a)-(c). 4. 4. A method for quantifying workspace deficits of a limb of a user, the method comprising the steps of: (a) guiding a limb along a path; (b) measuring the extrema of movement of the limb along the path; (c) varying the orientation of the path with respect to the user to allow for movement of the limb in different directions; and (d) generating a physical representation of the extrema of movement of the limb as a function of the orientation of the path, thereby identifying any workspace deficits of the limb. 5. 5. The method of claim 4 further comprising the step of: treating the workspace deficits by providing feedback to the user about the extrema of movement as a function of the orientation of the path. 6. 6. A method for diagnosing workspace deficits of a limb of a user, the method comprising the steps of: (a) guiding a limb along a path; (b) measuring the workspace boundary during passive imposed movements of the limb; (c) measuring the workspace boundary during voluntary movement of the limb; and (d) comparing the boundaries measured in steps (b) and (c) to determine whether passive properties of the limb limit the voluntary movement workspace of the limb. 7. 7. The method of claim 6 further comprising the step of: measuring resistance to movement at the workspace boundary by moving the limb beyond the voluntary workspace boundary. 8. 8. An apparatus for quan... |  | A61B005/00
US05848970 | - | 1998-12-15 | Apparatus and method for non-invasively monitoring a subject's arterial blood pressure | 1996-12-13 | Apparatus is disclosed for non-invasively monitoring a subject's blood pressure, in which a flexible diaphragm that encloses a fluid-filled chamber is compressed against tissue overlying an artery, with sufficient force to compress the artery. A first, relatively slow servo control system optimizes the amount of artery compression, which occurs at a mean transmural pressure of about zero, by modulating the volume of fluid within the chamber and noting the resulting effect on the pressure within the chamber. Since different pressure effects are realized according to the amount of artery compression, an appropriate control signal can be produced that provides the optimum mean diaphragm pressure. In addition, a second, relatively fast servo control system supplies the fluid to and from the chamber, so as to compensate for pressure variations within artery. This minimizes variations in the artery's effective diameter, whereby the pressure within the fluid-filled chamber closely follows the actual arterial pulse waveform. | We claim: 1. 1. Apparatus for non-invasively monitoring the pressure within a subject's blood vessel, comprising: a pressure sensor assembly that produces a pressure signal indicative of the pressure applied against it; a coupling device configured to urge the pressure sensor assembly into compressive engagement with tissue overlying a subject's blood vessel, to compress the vessel and ensure that pressure variations within the vessel are coupled through the tissue to the pressure sensor assembly; and a controller that controllably modulates the position of the pressure sensor assembly relative to the subject's blood vessel and that monitors the resulting effect on the pressure signal, to produce a control signal that controllably positions the pressure sensor assembly relative to the subject's blood vessel such that the vessel is compressed by a prescribed amount. 2. 2. Apparatus as defined in claim 1, wherein the coupling device urges the pressure sensor assembly to a position that partially compresses the blood vessel and provides a mean transmural vessel pressure of substantially zero. 3. 3. Apparatus as defined in claim 1, wherein the pressure sensor assembly includes: a base having an open cavity; a flexible diaphragm extending across the open cavity of the base to define a closed, fluid-filled chamber; and a sensor device that senses the pressure of the fluid within the closed chamber and produces the corresponding pressure signal. 4. 4. Apparatus as defined in claim 3, wherein the controller is a fluid volume controller configured to controllably supply a fluid to and from the closed chamber, to vary the position of the flexible diaphragm relative to the tissue overlying the subject's blood vessel, such that the blood vessel is compressed by the prescribed amount. 5. 5. Apparatus as defined in claim 4, wherein: the fluid volume controller is configured to modulate the volume of fluid within the closed chamber and to monitor the resulting effect on the pressure signal, and the control signal produced by the fluid volume controller regulates the amount of fluid within the chamber. 6. 6. Apparatus as defined in claim 5, wherein: the fluid volume controller is configured to modulate the volume of fluid within the closed chamber at a substantially uniform ac amplitude; and the fluid volume controller includes a device that compares the ac amplitude of the pressure signal during systole with the ac amplitude of the pressure signal during diastole and that produces the control signal in accordance with the comparison. 7. 7. Apparatus as defined in claim 5, wherein: the fluid volume controller is configured to modulate the volume of fluid within the closed chamber substantially sinusoidally; and the fluid volume controller includes a device that compares the ac amplitude of the pressure signal during positive portions of the fluid volume modulation with the ac amplitude of the pressure signal during negative portions of ... | VitalWave Corp. | A61B005/00
US05779637 | - | 1998-07-14 | Magnetic resonance imaging system including an image acquisition apparatus rotator | 1996-05-03 | This invention is concerned with magnetic resonance imaging (MR) systems and more particularly with special MRI systems which enable rotating the data acquisition apparatus of the MRI system. Such systems enables imaging different body parts at a variety of angles; thus providing better diagnostic possibilities. | We claim: 1. 1. A method for imaging using a magnetic resonance imaging (MRI) system, said MRI imaging system including a magnet; said method including: rotating said magnet and a patient's support that supports a patient, while acquiring MRI images to provide images of a variety of organs in different postures; creating a homogeneous magnetic field in a predetermined volume that includes said patient's support; generating gradient fields in the predetermined volume; generating radio frequency pulses for applying said pulses to a patient supported on said patient's support; wherein rotating said magnet and said patient's support includes rotating said magnet and said paient's support within a ferromagnetic room and relative to the room, arranging said magnet to have a first half and second half each of said first half and said second half extending along the length of said patient and said magnet being oriented with said first half above and said second half being below said patient when said patient's support is rotated to support the patient in a supine position and with said first half being positioned along a backside and said second half being positioned along a front side of said patient when said patient's support is rotated to support the patient in an erect position. 2. 2. The method of claim 1 wherein said step of creating a homogeneous magnetic field includes using a superconducting magnet. 3. 3. The method of claim 1 wherein said step of creating a homogeneous magnetic field includes using a resistive coil magnet. 4. 4. The method of claim 1 wherein said step of creating a homogeneous magnetic field includes using a permanent magnet. 5. 5. The method of claim 1 wherein the step of rotating said magnet and said patient's support includes the step of rotating a quadrant, connecting said quadrant to a wall of said ferromagnetic room with a bearing, also connecting said quadrant to said magnet and said patient's support, and said step of rotating said quadrant enabling rotation of said magnet and said patient's support at any angle. 6. 6. A method for magnetic resonance imaging (MRI), said method including: rotating an MRI system including a magnet and a patient's bed while acquiring MRI images to provide images of a variety of organs in different postures; creating a homogeneous magnetic field in a predetermined volume; generating gradient fields; shielding said MRI system and said patient's bed; creating radio frequency (RF) pulses; applying said RF pulses to a patient lying on said patient's bed; said shielding including enclosing said MRI system in a ferromagnetic room; and rotating said MRI system and said patient's bed to enable said MRI system and said patient's bed to rotate at any angle. 7. 7. The method of claim 6 wherein said step of rotating said MRI system and said patient's bed includes using a ferromagnetic quadrant which is connected to a wall of said ferromagnetic room with a bearing and to... | Elscint, Ltd. | A61B005/055
US05704366 | - | 1998-01-06 | System for monitoring and reporting medical measurements | 1994-05-23 | A system for monitoring and reporting medical information includes a stand-alone monitor for storing data records comprising measured values and time stamps and for transmitting the records to a remote reporting unit over a communication system. The remote reporting unit includes a relational data base that is updated when records are down-loaded from the monitor; a report generator for generating chronological graphs of the measured values for a particular patient; and a report transmitting unit for transmitting reports to a requesting health care provider. | What is claimed is: 1. 1. A system for interfacing a health monitoring sensor, with the health monitoring system of a type for providing a serial digital output signal that transmits a file encoding a measured value of a parameter indicating a measured status of a physiological characteristic of a patient and a time stamp indicating when the measured value was determined, to a remote computer via a telecommunication network, with the remote computer managing a central data base, said system comprising: a user input device for generating control signals; a data memory for storing data; a sensor side interface for receiving a file from said health monitoring sensor; a patient-side telecommunication interface for transmitting and receiving data from the telecommunication network; an interface ID unit for storing an ID code uniquely identifying a particular remote interface device; a micro-controller, responsive to application programs and other data stored in said data memory, and coupled to said sensor side interface to receive a file, including a measured value data element and a time stamp indicating when a measurement is taken, transmitted from said health monitoring sensor, and with said micro-controller coupled to said data memory, said interface ID unit, and said patient-side telecommunication interface, said micro-controller for formatting and compressing said file received from said health monitoring sensor, including said unique ID code, to form a digital transmit file and for embedding a digital instruction set in said digital transmit file identifying several data types including measured values and the time and data stamp, for storing the transmit file in said data memory, and said micro-controller for initiating a data transfer protocol to read one or a plurality of digital transmit files from the memory, convert the digital transmit files to analog signals, establish a connection with the remote computer over said telecommunication network, and transmit said analog signals to said remote computer to transfer transmit files from said memory to said remote computer via the telecommunication network. 2. 2. The system of claim 1 further comprising: a status indicator for indicating when a data transfer is in progress, when a data transfer has been successfully completed, and when a data transfer has been unsuccessful. 3. 3. A method for interfacing a health monitoring sensor to a remote computer via an interface module coupled to a telecommunication network, with the health monitoring sensor of a type having an sensor output port for providing a digital output signal for transmitting a measurement file encoding a measured value of a parameter indicating the measured status of a physiological characteristic of a patient and a time stamp indicating when a measurement was taken, with the measured value encoded in a first digital format, and with the interface module having a data input port adapted to be coupled the sensor outpu... | Enact Health Management Systems | A61B005/08
US05779632 | - | 1998-07-14 | Biomedical electrode comprising polymerized microemulsion pressure sensitive adhesive compositions | 1997-09-23 | A polymerized microemulsion pressure sensitive adhesive composition is described. The composition has peel adhesion of at least 3 Newtons/100 mm as measured according to a PSTC-1 Test. The composition preferably has a bicontinuous structure of a continuous phase of a hydrophobic pressure sensitive adhesive polymer and a continuous phase of a hydrophilic polymer. The bulk properties of both polymers are retained in the bicontinuous structure. The composition is prepared from a microemulsion comprising a free-radically ethylenically unsaturated polar amphiphilic or hydrophilic monomer or oligomer in the aqueous phase, a free-radically ethylenically unsaturated hydrophobic monomer, having a glass transition temperature suitable for forming a pressure sensitive adhesive, in the oil phase, water, and surfactant. Uses for the pressure sensitive adhesive composition include biomedical articles, such as biomedical electrodes, medical skin coverings, and pharmaceutical delivery devices, and industrial articles, such as zinc/adhesive tapes used for cathodic protection of rebars embedded in concrete. | What is claimed is: 1. 1. A biomedical electrode, comprising: a field of adhesive conductive medium for contacting mammalian skin and a means for electrical communication for interfacing with the adhesive conductive medium and electrical diagnostic, therapeutic, or electrosurgical instrumentation, the adhesive conductive medium adhered to the means for electrical communication and comprising a polymerized microemulsion pressure sensitive adhesive composition having a continuous phase of a hydrophobic pressure sensitive adhesive polymer and a continuous phase of a hydrophilic polymer. 2. 2. The biomedical electrode according to claim 1, wherein the adhesive conductive medium further comprises an ionic salt electrolyte present in an amount from about 0.5 to about 5 weight percent of the adhesive conductive medium. 3. 3. The biomedical electrode according to claim 1, wherein the means for electrical communication comprises a conductor member having an interface portion contacting the adhesive conductive medium and a tab portion available for mechanical and electrical contact with the electrical diagnostic, therapeutic, or electrosurgical instrumentation. 4. 4. The biomedical electrode according to claims 1 wherein the means for electrical communication comprises a conductor member having an eyelet or snap connector contacting the adhesive conductive medium. 5. 5. The biomedical electrode according to claim 1, wherein the means for electrical communication comprises a conductive member having a conductive layer coating at least on a side of the conductor member contacting the adhesive conductive medium. 6. 6. The biomedical electrode according to claim 5, wherein said conductive layer coating is silver/silver chloride. | Minnesota Mining And Manufacturing Company | A61B005/04 A61B005/0416
US05833602 | - | 1998-11-10 | Process of continuous noninvasive hemometry | 1994-10-11 | This invention relates to a process of determining continuously and non-invasively (without the withdrawal of blood.) the concentrations of hemoglobin. This is done by measurement of the path length and analysis of the pulsatile component of absorbance of multiple wave lengths of light transmitted through a tissue bed. This invention also relates to the process of simultaneous direct or indirect measurement of the pulsatile arterial width or arterial diameter which is equivalent to the pulsatile path length of the light transmitted across the tissue bed. Measurement of this arterial diameter or pulsatile path length is a prerequisite for non invasive determination of the hemoglobin, hematocrit or pigment concentrations in blood. | I claim: 1. 1. A process to determine continuously, non-invasively a hemoglobin concentration and hematocrit by analysis of a pulsatile component of absorbance of an isobestic wavelength of light for oxygenated hemoglobin and deoxyhemoglobin comprising the following steps: a. attaching a pressure cuff to an extremity of a patient; b. attaching a sensor probe from an isobestic wavelength oximeter to the extremity of said patient; c. inflating said pressure cuff above systolic arterial pressure, then deflating to determine systolic pressure; d. repeating steps a-c to determine the maximum systolic arterial pressure; d. determining the maximal arterial diameter from the maximum systolic arterial pressure; e. transmitting light at a predetermined isobestic wavelength from said sensor probe across said extremity such that the light passes through both venous blood, pulsatile arterial blood, and a tissue bed in said extremity; f. receiving light from said sensor probe that has passed through the extremity; g. determining the AC and DC components of the received light, AC and DC; h. determining said pulsatile component of absorbance PA of the received light which is related to the hemoglobin concentration and independent of the intensity of the received light from the formula PC=AC/DC; i. determining the hemoglobin concentration THB using the equation: THB=@PA/E*Ln; where @ is a scalar coefficient E is the extinction coefficient for light at the predetermined wavelength Ln is the path length of light at the predetermined wavelength; and j. determining hematocrit from THB. 2. 2. A process to determine continuously, non-invasively a hemoglobin concentration and hematocrit by analysis of a pulsatile component of absorbance of an isobestic wavelength of light for oxygenated hemoglobin and deoxyhemoglobin comprising the following steps: a. attaching an ultrasonic echo tracking device to an extremity of a patient to allow continuous, non-invasive measurement of arterial diameter; b. attaching a sensor probe from an isobestic wavelength oximeter to said extremity of said patient; c. generating and detecting ultrasonic pulse with said ultrasonic echo tracking device; d. determining the maximal arterial diameter from the detected ultrasonic pulses; e. transmitting light of a predetermined isobestic wavelength from said sensor probe across said extremity such that the light passes through both venous blood, pulsatile arterial blood, and a tissue bed in said extremity; f. receiving light at said predetermined wavelength that has passed through the extremity using said sensor probe; g. determining the AC and DC components of the received light, AC and DC; h. determining said pulsatile component of absorbance PA of the received light which is related to the hemoglobin concentration and independent of the intensity of the received light from the formula PC=AC/DC; i. determining the hemoglobin concentration THB using the equation: THB=@PA/... |  | A61B005/00
US05813990 | - | 1998-09-29 | Projected display sport goggle | 1995-05-15 | A projected display sport goggle that is used to provide continuous and uninterrupted feedback of information to the athlete. The goggle will permit the athlete to adjust their performance based on real time information. This information includes speed, distance traveled, temperature, heart rate, time of day, elapsed time, cadence, and a time based alarm. The informational display presented by the goggle is easy to read and understand. Similar in size and shape to a pair of eyeglasses, it will not significantly interfere with or restrict the movement of the athlete. It is capable of withstanding the impacts and shocks associated with athletic activities. It is easy to use and operate, and is inexpensive to manufacture. The goggle provides a safe, economic, and highly reliable method for monitoring an athlete's performance. | I claim: 1. 1. A head mounted athletic activity monitoring device, said device comprising: a housing having a predetermined cross-sectional shape and an internal chamber with a mounting surface; an attaching means functioning to attach said housing to a user's head; a transparent material having a predetermined cross-sectional shape and an underside, said transparent material being partially reflective in nature; a securing means functioning to secure said transparent material to said housing; an electro-optical projection means functioning to project an image on said underside of said transparent material, said electro-optical projection means mounted on said mounting surface; a battery powered microprocessor circuit means electrically connected to said electro-optical projection means, said microprocessor circuit means mounted on said mounting surface; and a movement sensing means electrically connected to said microprocessor circuit means, said movement sensing means functioning to provide an electronic output representative of movement which corresponds to the user's speed, said movement sensing means mounted on said mounting surface, thereby enabling the user to visually perceive his speed. 2. 2. The device of claim 1 wherein said movement sensing means further comprises a rotatably mounted impeller. 3. 3. The device of claim 2 wherein said movement sensing means further comprises a mass airflow sensor. 4. 4. The device of claim 3 further comprising a heart rate sensing means, said heart rate sensing means functioning to provide an electronic output representative of heart rate, said heart rate sensing means electrically connected to said microprocessor circuit means, whereby a heart rate image is projected on said transparent material. 5. 5. The device of claim 4 further comprising a time-keeping circuit in said mocroprocessor circuit means. 6. 6. The device of claim 5 further comprising an air temperature sensing means, said air temperature sensing means providing an electronic output representative of air temperature, said air temperature sensing means electrically connected to said microprocessor circuit means, whereby an air temperature image is projected on said transparent material. 7. 7. The device of claim 3 further comprising a distance accumulator means in said microprocessor circuit means for calculating distance traveled. 8. 8. The device of claim 3 further comprising a mode switching means functioning to switch between at least two modes, the first of said modes being a power on mode, the second of said modes being a power off mode, said mode switching means electrically connected to said microprocessor means. 9. 9. The device of claim 8 further comprising memory means in said microprocessor circuit means functioning to allow the user to select speed information at user defined time intervals to be stored for later access and retrieval. 10. 10. The device of claim 9 further comprising memory means in ... |  | A61B005/02
US05730139 | - | 1998-03-24 | Blood pressure measuring apparatus | 1996-09-13 | A blood pressure measuring apparatus comprises an inflatable cuff which is adapted to be wound around a body portion of a living subject, an air pump which supplies a pressurized air to the cuff to inflate the cuff and thereby increase an air pressure in the cuff, to press a body portion of the subject, a pump-output-power control device which controls an output power of the air pump to increase an air pressure in the pump to a predetermined target pressure value, a pressure sensor that detects the pressure of the cuff, first-pump-output setting means for setting a predetermined first pump output power, a timer which measures a basic time period needed to increase the pressure in the cuff, second-pump-output power determining means for determining a second pump output power corresponding to a predetermined pressure-increase rate of the cuff, a cuff pressure decreasing device that decreases the pressure of the cuff, and a measuring device which measures at least one blood pressure value of the living subject while the pressure of the cuff is decreased from a target pressure value by the cuff pressure decreasing device. | What is claimed is: 1. 1. A blood pressure measuring apparatus comprising: an inflatable cuff which is adapted to be wound around a body portion of a living subject; an air pump which outputs a pressurized air and supplies the air to said cuff; a pump-output-power control device which controls an output power of said air pump to increase an air pressure in the cuff up to a predetermined target pressure value; a pressure sensor which detects the pressure of said cuff; first-pump-output-power setting means for setting a predetermined first pump output power according to which said control device controls the output power of said air pump to increase the pressure of said cuff from a predetermined lower pressure value up to a predetermined higher pressure value higher than said predetermined lower pressure value, after said predetermined lower pressure value is detected by said pressure sensor; a timer which measures a basic time period needed to increase the pressure of said cuff from said predetermined lower pressure value up to said predetermined higher pressure value; second-pump-output-power determining means for determining a second pump output power corresponding to a predetermined pressure-increase rate of said cuff, based on the measured basic time period and said first pump output power, according to a predetermined relationship between second pump output power, and basic time period and first pump output power, and setting the determined second pump output power according to which said control device controls the output power of said air pump to increase the pressure of said cuff from said predetermined higher pressure value up to said target pressure value at substantially said predetermined pressure-increase rate; a cuff pressure decreasing device which decreases the pressure of said cuff; and a measuring device which measures at least one blood pressure value of the subject while the pressure of said cuff is decreased from said target pressure value by said cuff pressure decreasing device. 2. 2. An apparatus according to claim 1, further comprising: a connector through which said cuff as one selected from a plurality of inflatable cuffs which have different nominal volumes, respectively, is connected to said air pump; a mode selecting device which is operable for selecting one of a plurality of different blood-pressure measurement modes which correspond to said cuffs, respectively; judging means for judging whether the selected one measurement mode correctly corresponds to the selected one cuff being connected to said air pump, by identifying said selected one cuff based on a subsequent time period which is subsequent to said basic time period which, is needed to increase the pressure of said cuff from said predetermined high pressure value up to a predetermined different pressure value higher than said predetermined higher pressure value, and which is measured by said timer, and based on the determined second pump outpu... | Colin Corporation | A61B005/00
US05842977 | - | 1998-12-01 | Multi-channel pill with integrated optical interface | 1996-07-23 | An optical interface incorporated into a multi-channel telemetry device used principally to provide data representing physiological conditions in a human subject. Information is transmitted without the need of a bio-compatible electrical connection via an optical link which conveys calibration parameters and commands to control the operation of the telemeter. The optical link is configured to reside completely on an integrated circuit chip. Of the three channels designed into the chip by means of appropriate electronic circuitry, one of the channels measures temperature and the other two channels are dedicated to develop generic information selectively derived from other physiological conditions. Calibration information that is programmed into the telemeter by means of the optical interface is retrieved by time division multiplexing with one of the generic channels. | What is claimed is: 1. 1. A system for improving the correlation between an output of a sensor and calibration data established for that sensors. comprising: an integrated circuit chip; a sensor connected to said chip for producing a first signal having a value dependent upon the measurement of a physiological parameter; a light detector integrated on said chip; means for producing light pulses for illuminating said light detector to produce a second signal which represents calibration data for said sensor; memory means for storing information from said second signal; an external receiver; and means for telemetering said first signal and the calibration data concurrently to said receiver. 2. 2. A system in accordance with claim 1, wherein said sensor is a temperature sensitive crystal. 3. 3. A system in accordance with claim 1, wherein said calibration data transmitted to said receiver is combined with said first signal. 4. 4. A system for improving the correlation between an output of a sensor and calibration data established for that sensor, comprising: an integrated circuit chip; a sensor connected to said chip for producing a first signal having a value dependent upon the measurement of a physiological parameter; a light detector integrated on said chip; means for producing light pulses for illuminating said light detector to produce a second signal stored in said chip and subsequently read out when said chip is activated, said stored signal representing the calibration data for said sensor; a current controlled oscillator receiving the calibration data as an input; a sine shaping circuit receiving an output from said oscillator for substantially attenuating any odd harmonics present in an output from said oscillator and producing an output signal; means for amplitude modulating said first signal by the output signal from said sine shaping circuit to produce a third signal; and means for telemetering said third signal to an external receiver. 5. 5. A system in accordance with claim 4, wherein said sensor is a temperature sensitive crystal. 6. 6. A system in accordance with claim 4, wherein said calibration data transmitted to said external receiver is combined with said first signal. 7. 7. A system for propagating a signal from a sensor located inside a human body to a point outside the body which requires correlation between an output of the sensor and calibration data established for that sensor, comprising: an integrated circuit chip; a sensor connected to said chip for producing a first signal having a value dependent upon the measurement of a physiological parameter detected within a human body; a light detector integrated on said chip; means for producing light pulses for illuminating said light detector to produce a second signal which represents the calibration data for said sensor; memory means for storing information from said second signal; and means for concurrently telemetering said first signal... | The Johns Hopkins University | A61B005/00
US05704354 | - | 1998-01-06 | Electrocatalytic glucose sensor | 1995-06-23 | An electrocatalytic sensor in catheter type of construction for determining glucose in body fluids, especially in the blood, having the following features:;a tubular body made of bio-compatible material that is subdivided into three sections,;a sleeve-shaped reference electrode arranged between the first and the second, or between the second and the third section of the tubular body,;a sleeve-shaped working electrode arranged--correspondingly--between the second and the third, or between the first and the second section of the tubular body, said working electrode having a slit extending in longitudinal direction over the full length,;a hydrophilic membrane stretched over the working electrode whose ends are guided through the slit into the interior of the electrode and which is held in the slit by a wedge made of bio-compatible material,;a counter-electrode which seals the one end of the tubular body, and;lead wires to the electrodes arranged within the tubular body which are brought to the outside through the other end of the tubular body. | What is claimed is: 1. 1. A catheter type electrocatalytic sensor for determining glucose in body fluids, comprising a tubular body of bio-compatible material that is subdivided into a first section, a second section and a third section, a sleeve-shaped reference electrode arranged between the first and the second, or between the second and the third section of the tubular body, a sleeve-shaped working electrode arranged--correspondingly--between the second and the third, or between the first and the second section of the tubular body, said working electrode having a slit extending in a longitudinal direction over its full length, a hydrophilic membrane stretched over the working electrode having ends which extend through the slit into the interior of the electrode and which is held in the slit by a wedge made of bio-compatible material, a counter-electrode which seals a first end of the tubular body, and lead wires to the electrodes arranged within the tubular body and which extend outside the tubular body through a second end of the tubular body. 2. 2. The sensor according to claim 1, wherein the tubular body is filled at least partially with plastic material. 3. 3. The sensor according to claim 1, wherein at least one of the bio-compatible material and the plastic material is silicone. 4. 4. The sensor according to claim 1, wherein the tubular body has a diameter of from about 1 mm to about 3 mm. 5. 5. The sensor according to claim 1, wherein the working electrode is composed of platinum. 6. 6. The sensor according to claim 1, wherein the membrane is composed of hydrophilized polytetrafluoroethylene. 7. 7. The sensor according to claim 1, wherein the membrane has a thickness of from about 10 .mu.m to about 40 .mu.m. 8. 8. The sensor according to claim 1, wherein the counter-electrode is composed of vitreous carbon. 9. 9. The sensor according to claim 1, wherein the reference electrode is a silver/silver chloride electrode. 10. 10. The sensor according to claim 1, wherein the sensor has a length of from about 30 cm to about 80 cm. | Siemens Aktiengesellschaft | A61B005/00
US05722405 | - | 1998-03-03 | Method and apparatus for acquisition and processsing of event data in semi list mode | 1995-02-23 | A system for acquisition, processing and display of gated SPECT imaging data for use in diagnosing Coronary Artery Disease (CAD) in nuclear medicine. The present invention provides a physician with two parameters for evaluating CAD: information relating to the distribution of blood flow within the myocardium (perfusion) and information relating to myocardium wall motion (function). One aspect of the present invention provides the physician with a display of functional images representing quantitative information relating to both perfusion and function with respect to selected regions of interest of the subject heart at end-diastole and end-systole segments of the cardiac cycle. The functional display consists of arcs of varied width depending on wall motion and color coded to illustrate degrees of myocardial perfusion for different pie shaped sections of a selected region of interest within a given short axis slice of reconstructed volume data. The present invention also provides a series of display images allowing facilitated access, display, and comparison of the numerous image frames of the heart that may be collected during gated SPECT sessions. The present invention also offers the ability to define and recall parameter files representative of data acquisition and processing parameters and protocol for use in gated SPECT studies. The invention also includes a semi-list processing mode to increase efficiency of data acquisition within a camera computer system. | What is claimed is: 1. 1. A computer implemented method for processing image events in a nuclear camera system having an acqusition processor, a memory unit, and at least one detector unit for detecting said image events, said method comprising the computer implemented steps of: receiving individual data event words representing said image events for an entire R-R interval to form a current data event word set; storing said individual data event words in list form for said entire R-R interval in a buffer of said memory unit; and indicating, within unique buffer locations associated with said current data event word set, a start address for a subsequent data event word set and a count number representative of the duration of said R-R interval of said current data event word set. 2. 2. A computer implemented method of processing said image events as described in claim 1 further comprising the steps of: monitoring said unique locations of said start address and said count number until one of said locations becomes valid; and binning said data event words of said current data event word set for said entire R-R interval directly into a summation histogram. 3. 3. A computer implemented method of processing said image events as described in claim 2 wherein said step of binning said data events further comprises the steps of: processing a first set of parsing conditions upon detection of data for binning within a first data event word of said data events; examining ahead a second data event word which is successive to said first data word to determine if said second data event word contains valid data for binning; processing a subset of said first set of parsing conditions if said second data event word contains valid data for binning; and processing said first set of parsing conditions entirely if said second data event word does not contain valid data for binning. 4. 4. A computer implemented method for processing image events in a nuclear camera system having a processor, a memory unit, and at least one detector unit for detecting said image events, said method comprising the computer implemented steps of: (a) performing a first process in real-time as said image events are detected by said detector unit, said first process comprising the steps of: (i) receiving individual data event words for an entire R-R interval to form a current data event word set; (ii) storing in a buffer of said memory unit said data event words in list form for said entire R-R interval in a buffer of said memory unit; and (iii) indicating, within unique buffer locations associated with said current data event set, a start address for a subsequent data event word set representative of a subsequent R-R interval and a count number representative of the duration of said entire R-R interval of said current data event word set; and (b) performing a second process for generating a summation histogram, said second process comprising the steps of: (i) monitoring... | ADAC Laboratories | A61B005/05
US05711310 | - | 1998-01-27 | Apparatus for collecting a mid-stream urine sample | 1996-07-19 | An apparatus for collecting a mid-stream urine sample includes a funnel having a wide end and a narrow end. The funnel is supported over a specimen container with the narrow end of the funnel at a mouth of the specimen container. A tubular receptacle depends from and is in fluid communication with the narrow end of the funnel. The tubular receptacle has at least one radial overflow passage adjacent the narrow end of the funnel. Once the tubular receptacle is filled with urine, any further urine entering the tubular receptacle overflows through the radial overflow passage. | The embodiments of the invention in which an exclusive property or privilege is claimed are defined as follows: 1. 1. An apparatus for collecting a mid-stream urine sample, comprising: a funnel having a wide end and a narrow end; means for supporting the funnel over a specimen container with the narrow end of the funnel at a mouth of a liquid receiving cavity of the specimen container; and a tubular receptacle depending from and in fluid communication with the narrow end of the funnel, the tubular receptacle having at least one radial overflow passage adjacent the narrow end of the funnel and below the support means, such that once the tubular receptacle is filled with urine, any further urine entering the tubular receptacle overflows through the at least one radial overflow passage, the tubular receptacle forming a loop with a remote end of the tubular receptacle being in fluid communication with an upper throat of the tubular receptacle. 2. 2. The apparatus as defined in claim 1, wherein a movable valve member is positioned at the remote end of the tubular receptacle, the valve being movable between an open position in the remote end and a closed position projecting from the remote end to block the upper throat, the valve being responsive to liquid pressure such that as a urine reaches the remote end of the tubular receptacle the urine exerts pressures upon the valve to move it from the open position to the closed position. 3. 3. The apparatus as defined in claim 2, wherein the valve member has a wedge-like sealing surface. 4. 4. The apparatus as defined in claim 1, wherein the means for supporting the funnel over a specimen container being to secure the funnel to a lid for the specimen container. 5. 5. The apparatus as defined in claim 4, wherein the lid has an air release port. 6. 6. The apparatus as defined in claim 2, the remote end of the tubular receptacle having inwardly projecting stops, and the movable valve member having a depending weight which pulls the valve member into the open position resting against the stops, until the biasing force of the weight is overcome by liquid pressure. 7. 7. The apparatus as defined in claim 1, wherein an air evacuation passage extends from the remote end of the tubular receptacle to the at least one radial overflow passage. 8. 8. An apparatus for collecting a mid-stream urine sample, comprising: a lid with an aperture; a funnel having a wide end and a narrow end, the narrow end of the funnel being positioned in the aperture of the lid; a flexible tubular receptacle depending from and in fluid communication with the narrow end of the funnel, the tubular receptacle having at least one radial overflow passage adjacent the narrow end of the funnel, such that once the tubular receptacle is filled with urine, any further urine entering the tubular receptacle overflows through the at least one radial overflow passage; the tubular receptacle forming a loop with a remote end of the tubu... |  | A61B005/00
US05788655 | - | 1998-08-04 | Exercise amount measuring device capable of displaying the amount of exercise to be performed further | 1995-09-07 | Total consumed calories are indicated in an upper portion of a display. A life activity intensity of each of the past seven days and an average life activity intensity over the same period are indicated by a bar graph in a lower portion of the display. The life activity intensity is classified into rank I (light), rank II (medium), and rank III (a little heavy). A total exercise amount (i.e., total consumed calories) and a life activity intensity are calculated and automatically displayed at the end of a day. | What is claimed is: 1. 1. An exercise amount measuring device comprising an acceleration sensor for detecting a body movement of a living body, means for calculating an exercise amount based on a detection signal of the acceleration sensor, a display section for displaying the calculated exercise amount, means for calculating a life activity index based on a measured exercise amount; and means for causing the display means to display the calculated life activity index, wherein the life activity index is calculated according to the following formula: 0.9.times.(total energy metabolism per day.div.basal metabolism). 2. 2. The exercise amount measuring device according to claim 1, wherein the life activity index is displayed in the form of one of ranks that have been preset by classifying the life activity index so that the ranks correspond to respective life activity intensities. 3. 3. The exercise amount measuring device according to claim 2, wherein the difference is displayed in the form of an exercise time corresponding to the difference. 4. 4. An exercise amount measuring device comprising an acceleration sensor for detecting a body movement of a living body, means for calculating an exercise amount based on a detection signal of the acceleration sensor, a display section for displaying the calculated exercise amount, means for classifying an action of the living body as one of a plurality of action types based on the detection signal of the acceleration sensor, calculating consumed energies of the respective action types, and calculating a total consumed energy from the calculated consumed energies; and means for causing the display section to display the calculated total consumed energy. 5. 5. The exercise amount measuring device according to claim 4, wherein the action of the living body is classified by discriminating a pattern of an output waveform of the acceleration sensor. 6. 6. The exercise amount measuring device according to claim 4, wherein the action types includes sleeping, sitting, standing, walking and running. 7. 7. The exercise amount measuring device according to claim 4, further comprising means for causing the display section to display a ratio among time lengths of the respective action types. 8. 8. The exercise amount measuring device according to claim 4, further comprising means for causing the display section to display a pattern of occurrence of the action types in a time order at predetermined time intervals. 9. 9. The exercise amount measuring device according to claim 5, wherein an average of amplitudes of acceleration of one-step sections of the acceleration waveform is calculated, and the action is judged to be walking if the average is smaller than or equal to a prescribed amplitude, and to be running if the average is larger than the prescribed amplitude, wherein the action is judged to be standing if downward acceleration appears first and upward acceleration appears next in the acceler... | Omron Corporation | A61B005/103
US05848027 | - | 1998-12-08 | Method for processing personal data | 1998-01-27 | A system for recording designated physical activity during the period of activity by means of a digital timepiece carried by an athlete or user for subsequent playback after the activity via an audible transmission link to a digital computer for processing, analysis and display. | What is claimed is: 1. 1. A system for recording predetermined personal data relating to a user and subsequently transmitting the personal data to an external computer having means for receiving and processing coded audio tones, said system comprising: a time piece having at least one timing function when carried by the user; a memory functioning in coaction with said time piece; means sensing selected personal data and storing said personal data in said memory; and audible means communicating with said memory for subsequently transmitting the stored personal data as coded audio tones to the external computer. 2. 2. The system of claim 1 wherein said audible means comprise a piezoelectric element. 3. 3. The system of claim 1 wherein said time piece comprises a wristwatch. 4. 4. The system of claim 1 wherein said personal data comprises data regarding the user's heart rate. 5. 5. The system of claim 1 wherein said personal data comprises ECG data for the user. 6. 6. The system of claim 1 wherein said coded audio tones are modulated using continuous wave modulation. 7. 7. The system of claim 1 wherein said coded audio tones are modulated using frequency shift keying modulation. 8. 8. A method for storing and evaluating predetermined personal data relating to a user during an activity, comprising: providing the user with a time piece; recording predetermined personal data during the user's activity to produce a stored indication in said time piece; playing back said stored indication in the form of coded audio tones after the sure's activity; receiving said coded audio tones for input to a computer; and processing the coded audio tones to analyze said personal to data. 9. 9. A method of claim 8 wherein said coded audio tones are generated by a piezoelectric element. 10. 10. The method of claim 8 wherein said time piece comprises a wristwatch. 11. 11. The method of claim 8 wherein said personal data comprises data regarding the user's heart rate. 12. 12. The method of claim 8 wherein said personal data comprises ECG data for the user. 13. 13. The method of claim 8 wherein said coded audio tones are modulated using continuous wave modulation. 14. 14. The method of claim 8 wherein said coded audio tones are modulated using frequency shift keying modulation. | Biometrics, Inc. | G04B047/00 A61B005/02
US05711302 | - | 1998-01-27 | Disposable transducer with digital processing and readout | 1994-03-03 | A self-contained battery operated disposable blood pressure monitor having a semi-conductor transducer therein, the front side of which is intended to be fluid communication with an incompressible fluid in a intracorporeal catheter inserted in the heart of a patient for direct blood pressure monitoring. A calibration port vents the backside of the transducer to calibration and atmospheric pressures. The monitor contains circuitry electrically connected to the transducer which receives electrical signals output by the semi-conductor chip in response to the pressures exerted upon it through the pressure monitoring port. The circuity then electronically processes the signals so as to derive electronic data representing the mean arterial pressure pulse rate, and both systolic and diastolic blood pressures. The circuitry also analyzes the pressure wave forms of the pressure signals detected for poor signals so that it can present a visual diagnostic representative of the problematic pressure condition. | What is claimed and desired to be secured by United States Patent is: 1. 1. A totally self-contained, disposable pressure monitoring apparatus for monitoring and displaying physiological pressures of a patient that are either essentially constant intracompartmental pressures or cyclic hemodynamic pressures, comprising: housing means for defining a transducer chamber and comprising a pressure monitoring port means for providing communication of fluid pressures to the transducer chamber; transducer means, situated in said transducer chamber so as to be totally self-contained within said housing means and disposable therewith, for sensing said fluid pressures and for outputting an electrical signal proportional to said sensed fluid pressures, said transducer means being placed in fluid communication with said pressure monitoring port means; electronic circuit means, electrically connected to said transducer means and mounted within said housing means so as to be totally self-contained within said housing means and disposable therewith, for receiving said electrical signals and for electronically processing said signals, said electronic circuit means comprising digital processor means programmed so as to (1) automatically derive electronic data responsive to the electrical signal sensed by said transducer means so that the derived data will represent either the cyclic hemodynamic or essentially constant intracompartmental physiological pressures of the patient, and so as to (2) automatically alter the output of a digital display responsive to the electrical signal sensed by said transducer means so that depending on whether the electronic data represent the cyclic hemodynamic pressures or the essentially constant intracompartmental pressure of the patient; display means, electrically connected to said electronic circuit means and contained within said housing means so as to be totally self-contained within said housing means and disposable therewith, for providing a visual display of the physiological pressures of the patient, said display means responding to said electronic circuit means so as to automatically alter the output of the display so that, in the case of data representing the cyclic hemodynamic pressures, locations are provided on said display for displaying a mean pressure value, a pulse rate value, and systolic and diastolic values, and said display means responding to said electronic circuit means so as to automatically display, in the case of data representing an essentially constant intracompartmental pressure, only a constant pressure value displayed at each said location; and power means, mounted within said housing means so as to be totally self-contained within said housing means and disposable therewith, for supplying all operational electrical power to said transducer means, said electronic circuit means, and said display means. 2. 2. An apparatus as defined in claim 1, wherein said electronic circuit means comprises: ... | Merit Medical Systems, Inc. | A61B005/02
US05845638 | - | 1998-12-08 | Instrument and method of measuring torticollis | 1995-08-02 | An instrument and method are provided for the simultaneous measurement of torticollis characteristics, namely, head turn, head tilt and head bend. A vertical protractor is provided for measuring both patient head tilt in a sagittal plane of a patient body and patient head bend in a frontal plane of a patient body. A horizontal protractor provides for measuring patient head turn in a transverse plane of a patient body. When used in combination, the vertical and horizontal protractors provide simultaneous measurement of either head turn or head bend or head turn and head tilt. | What is claimed is: 1. 1. An instrument for the simultaneous measurement of torticollis characteristics, namely, head turn, head tilt and head bend, said instrument comprising in combination: vertical protractor means for measuring both patient head tilt in a sagittal plane of a patient body and patient head bend in a frontal plane of the patient body, said vertical protractor means having a scale graduated in arcuate degrees in a plane from an ordinal line to an abscissanal line; and horizontal protractor means for measuring patient head turn in a transverse plane of the patient body, said horizontal protractor means having a scale graduated in arcuate degrees from an ordinal line to an abscissanal line, said horizontal protractor means further including means, defining a size thereof, for enabling manual positioning of the horizontal protractor means adjacent the vertical protractor means at approximately a right angle therebetween with the patient head disposed between the horizontal protractor means and the vertical protractor means. 2. 2. The instrument according to claim 1 wherein said horizontal protractor means includes means, defining a cutout portion, for enabling the horizontal protractor means to be disposed under a chin of the patient. 3. 3. The instrument according to claim 2 wherein said vertical protractor means includes positionable arrow means, rotatably mounted at an intersection of the ordinal and abscissanal lines, for indicating either patient head tilt or patient head bend. 4. 4. The instrument according to claim 3 wherein the vertical protractor scale graduations include lines extending from the intersection of the ordinal and abscissanal lines to a semicircular line interconnecting the ordinal and abscissanal lines. 5. 5. The instrument according to claim 4 wherein the vertical protractor means includes a measurement area, bounded by the semicircular line and the abscissanal line, greater than a cross-sectional area of the patient head in both a frontal plane and sagittal plane of the patient head. 6. 6. The instrument according to claim 5 wherein said arrow means extends from the intersection of the ordinal and abscissanal lines to the semicircular line. 7. 7. The instrument according to claim 6 wherein the horizontal protractor scale graduations include lines extending from the cutout portion to a semicircular line interconnecting the ordinal and abscissanal lines. 8. 8. The instrument according to claim 7 wherein said horizontal protractor means includes a measurement area, bounded by the semicircular line, the cutout portion and the abscissanal line, greater than a cross-section of the patient head in a transverse plane of the patient head. 9. 9. A method for simultaneously measuring torticollis characteristics, namely, head turn and head bend, said method comprising the steps of: positioning a vertical protractor behind a patient head; supporting a horizontal protractor adjacent the vertical pro... | Allergan, Inc. | A61B005/103
US05782764 | - | 1998-07-21 | Fiber composite invasive medical instruments and methods for use in interventional imaging procedures | 1996-11-19 | A medical interventional instrument for use in a magnetic resonance imaging (MRI) or other imaging system, a method for designing such an instrument, and a method including the steps of positioning an instrument having a body with a contrast region (constructed in accordance with the invention) and a target in the imaging region of an imaging system and operating the imaging system to produce an image showing both the target and the contrast agent. The instrument has a carbon-fiber or glass-fiber composite (or zirconia) body which preferably carries a contrast agent which is appropriate to the particular imaging modality to be used with the instrument. The concentration and volume of the contrast agent are determined (preferably experimentally) to cause the instrument to be positively shown in an image produced by the imaging system, without obscuring or distorting unacceptably the image of the target (e.g., a typical target, such as human tissue) with which the contrast agent is to be imaged. In some preferred embodiments, the contrast agent is a paramagnetic metal ion. In other preferred embodiments, the contrast agent is an iodinated hydrocarbon. In further preferred embodiments, the contrast agent is a preparation containing microbubbles of air or other gas, or the contrast region includes an air-filled void. | What is claimed is: 1. 1. An invasive medical instrument for use with a medical imaging system including an imaging region and a means for generating an image of a target object in the imaging region, said image including an image of the target object, said instrument comprising: an instrument body made of a carbon-fiber composite material, said instrument being sized for use with the target object in the imaging region while said target object is being imaged; and a volume containing a contrast agent contained within or on a portion of the body of the instrument, wherein the instrument also includes a marked element sized for removable insertion within the instrument body, wherein the marked element is made of a carbon-fiber material and the contrast agent is contained within the marked element. 2. 2. A biopsy needle, comprising: an outer tubular cannula constructed of a substantially rigid material, said cannula having a distal end, a proximal end, a substantially cylindrical wall portion between the distal end and the proximal end, and an axis, wherein the substantially rigid material is a member of the group consisting of carbon-fiber composite material, glass-fiber composite material, and zirconia; a tissue collection region at the distal end of the outer tubular cannula; an inner tubular obturator having a distal portion sized for removable insertion within the outer tubular cannula so that the inner tubular obturator is positionable in a selected one of an open orientation and a closed orientation relative to the tissue collection region, where the obturator has a distal end, a proximal end separated from the distal end along an axis, a substantially cylindrical wall portion between the distal end and the proximal end, and a tissue collection orifice extending through the wall portion of said obturator; and a marker stylet having an outer surface, an inner surface, a distal end, and a proximal end separated from the distal end along an axis, the stylet being sized for removable insertion within the outer tubular cannula when the inner tubular obturator is not positioned within said outer tubular cannula, and wherein the stylet has a contrast agent chamber containing a contrast agent. 3. 3. The biopsy needle of claim 2, wherein the marker stylet is made of a carbon-fiber composite material. 4. 4. The biopsy needle of claim 3, wherein the carbon-fiber composite material is a substantially rigid material. 5. 5. The biopsy needle of claim 2, wherein the marker stylet is made of a glass-fiber composite material. 6. 6. The biopsy needle of claim 2, wherein the marker stylet is made of zirconia. 7. 7. The biopsy needle of claim 2, wherein the contrast agent chamber is defined by a distal bulkhead portion of the stylet, a proximal bulkhead portion of the stylet, and a portion of the inner surface of the stylet disposed between the distal bulkhead portion and the proximal bulkhead portion, the contrast agent chamber being positi... | ITI Medical Technologies, Inc. | A61B005/05 A61B010/00
US05736958 | - | 1998-04-07 | Image synthesis using time sequential holography | 1997-04-15 | A method and apparatus for producing an image of a target area, by: at an observation location spaced from the target area, transmitting a beam of electromagnetic radiation toward the target area, and receiving reflections of the radiation from the target area; providing a representation of the magnitude and direction of the distance between points on the target area which produce reflections that travel in phase to the observation location; varying the spatial relation between the observation location and the target area and/or the given radiation frequency, in order to establish a plurality of different observation states which succeed one another in time, each state being associated with a distinct combination of magnitude and direction of the distance between points on the target area which produce reflections that travel in phase to the observation location; producing two coherent radiation beams, directing the two beams onto a receiving plane provided with an array of radiation receiving cells and storing output signals from each receiving cell, and controlling the two beams, for each observation state in succession; such that the two collimated beams have: beam axes which are inclined relative to one another by an angle corresponding in magnitude and direction to the magnitude and direction representations; a phase difference corresponding to the phase difference between the transmitted and received radiation; and intensities such that the product of the intensities of the two beams corresponds to the intensity product of the transmitted and received radiation. | What is claimed: 1. 1. A system for generating an image of an object, the object being defined by a plurality of basis functions, each of the plurality of basis functions comprising a plurality of measurable parameters, the system comprising: image synthesis means for generating a reconstructed image of the object using measured parameters of the basis functions, wherein the image synthesis means defines a frequency plane, a lens plane and an image plane, the planes being in mutually spaced, substantially parallel relationship, and wherein the image synthesis means comprises: beam generator means for generating a collimated beam defining an amplitude and a phase, beam splitting means for dividing the collimated beam into a first beam and a second beam, each beam passing through a separate modulation and deflection means comprising amplitude modulation means for modulating the amplitude of the first beam, deflection means driven with a plurality of chirp signals for deflecting the first beam in at least two substantially perpendicular directions, focusing lens means for focusing the deflected first beam to form a first light source image substantially at the frequency plane, amplitude and phase modulation means for modulating the amplitude and phase of the second beam, deflection means driven with a plurality of chirp signals for deflecting the second beam in at least two substantially perpendicular directions, the at least two substantially perpendicular directions of the deflected second beam being substantially opposite to the at least two substantially perpendicular directions of the deflected first beam, curvature lens means for focusing the phase modulated second beam to form a second light source image substantially near the frequency plane, and transform lens means located substantially at the lens plane for recollimating each deflected beam into a plane wave traveling at an angle determined by the deflection means, means for directing the beams onto the image plane, whereby the first beam and the second beam produce a plurality of interference fringes in the image plane, and photosensing means for detecting the interference fringes in the image plane. 2. 2. The system of claim 1, wherein the deflection means comprises at least one acousto-optic Bragg cell. 3. 3. A system for generating an image of an object, the object being defined by a plurality of basis functions, each of the plurality of basis functions comprising a plurality of measurable parameters, the system comprising: image synthesis means for generating a reconstructed image of the object using measured parameters of the basis functions, wherein the image synthesis means defines a frequency plane and an image plane, the planes being in mutually spaced, substantially parallel relationship, and wherein the image synthesis means comprises: beam generator means for generating a collimated beam defining an amplitude and a phase, amplitude modulation means for mod... | Essex Corporation | G01S013/89 A61B005/055 G06F003/00 G06F015/62
US05769076 | - | 1998-06-23 | Non-invasive blood analyzer and method using the same | 1996-05-02 | A non-invasive blood analyzer contains a light applicator for illuminating a detection region under the skin of a living body including a blood vessel; a camera for capturing an image of the illuminated detection region; an analyzer for processing the captured image and analyzing at least a component of blood in the blood vessel; a transparent plate; and a support for supporting the transparent plate and contacting the transparent plate closely with the skin over the detection region. The light applicator and the camera are constructed to illuminate the detection region and capture the image of the detection region through the transparent plate. Further, a drive controller is included for driving the support to move the transparent plate contacted closely with the skin in order to adjust the detection region to thereby compensate for any change in position of the blood vessel. | What is claimed is: 1. 1. A non-invasive blood analyzer comprising: light application device for illuminating a detection region including a blood vessel having blood flowing therethrough, the detection region being under skin of a part of a living body; image capturing device for capturing an image of the illuminated detection region; analysis device for processing the captured image and analyzing at least a component of the blood in the blood vessel in the detection region; a transparent plate contacting the skin, the light application device illuminating the detection region through the transparent plate and the image capturing device capturing the image of the detection region through the transparent plate; support device for supporting the transparent plate; and drive control device for driving the support device to move the transparent plate in order to adjust the detection region. 2. 2. The non-invasive blood analyzer of claim 1, wherein the analysis means is further for determining a diameter of the blood vessel and for comparing the diameter with a predetermined value, and wherein the drive control device controls the support device to move the transparent plate by a predetermined distance when the diameter is smaller than the predetermined value. 3. 3. The non-invasive blood analyzer of claim 1, wherein the analysis means is further for processing the image and for determining a difference in position of repeatedly captured images with respect to the blood vessel, and wherein the drive control device controls the support device to move the transparent plate so as to minimize the determined difference. 4. 4. The non-invasive blood analyzer of claim 3, further comprising a memory for storing at least one captured image. 5. 5. The non-invasive blood analyzer of claim 4, wherein the memory stores an initially captured image as a reference image and the analysis device compares a position of a blood vessel in the reference image with a position of the blood vessel of a next-captured image, captured after the support device has moved the transparent plate by a predetermined distance. 6. 6. The non-invasive blood analyzer of claim 5, wherein the image capturing device captures an image of a blood vessel after the support device moves the transparent plate so as to minimize the determined distance, the analysis device analyzing a component of the blood in the blood vessel in the last captured image. 7. 7. The non-invasive blood analyzer of claim 1, wherein the support means includes a support plate, having an opening therein, for receiving the transparent plate. 8. 8. The non-invasive blood analyzer of claim 1, wherein the support means includes a support plate, having and opening therein, for receiving the transparent plate; a sliding board to which the support plate is exchangeably attached; and a support member for slidably supporting the sliding board. 9. 9. The non-invasive blood analyzer of claim 1, wherein the sup... | TOA Medical Electronics Co., Ltd. | A61B005/00
US05797901 | - | 1998-08-25 | Automatic activation system for a medical diagnostic monitoring and surgical apparatus and method therefore | 1996-09-20 | An automatic activation system including a method for activating a second apparatus upon detecting the activation of a first apparatus, or an emergency situation or state relating to a first apparatus, is disclosed. The preferred embodiment of the system includes an optical detector or sensor for a fiber optic which, when energized upon detection of a given condition in relation to a first medical apparatus, will trigger a second medical apparatus such as a smoke evacuator or a suction/irrigation unit for a surgical procedure. | I claim: 1. 1. An automatic activation system comprising, in combination: a surgical laser apparatus having means for generating a laser beam; a fiber optic for receiving said laser beam upon activation of the laser surgical apparatus; and optical sensor means for detecting said laser beam being transmitted through an exterior surface said fiber optic and in turn emitting an output signal to a medical apparatus having means for activation upon receiving said output signal from the optical sensor means. 2. 2. The automatic activation system of claim 1, further comprising a controller for receiving said output signal and transmitting said output signal to said medical apparatus. 3. 3. The automatic activation system of claim 1, wherein said medical apparatus comprises at least one of a smoke evacuator means and a suction/irrigation apparatus. 4. 4. The automatic activation system of claim 1, further comprising: time delay means defining an interval of time; and delay control means for deactivating said medical apparatus after said interval of time upon discontinuation of the activation of said surgical laser apparatus. 5. 5. The automatic activation system of claim 1, wherein said optical sensor means comprises a housing which completely encloses a length of said fiber optic, and at least one optical sensor contained within said housing having means for detecting laser wave lengths transmitted through said optic fiber. 6. 6. An automatic activation system comprising, in combination: a first apparatus having means for generating an output signal during activation of said first apparatus that can be optically detected: a fiber optic for receiving said output upon activation of the first apparatus; and optical sensor means for detecting said output signal being transmitted through said fiber optic and in turn emitting an output signal to a second apparatus having means for activation upon receiving said output signal from the optical sensor means, wherein said optical sensor means comprises a housing which completely encloses a length of the fiber optic and at least one optical sensor contained within the housing having means for detecting laser wave lengths transmitted through the optic fiber. 7. 7. The automatic activation system of claim 6 further comprising a controller having means for receiving said output signal and means for transmitting said output signal to said second apparatus. 8. 8. The automatic activation system of claim 6 wherein said first apparatus comprises a surgical laser apparatus. 9. 9. The automatic activation system of claim 6, wherein said second apparatus comprises at least one of a smoke evacuator means and a suction/irrigation apparatus. 10. 10. The automatic activation system of claim 6, further comprising: time delay means for defining an interval of time; and delay control means for deactivating said second apparatus after said interval of time upon discontinuation of said output signal. 1... |  | A61B005/00
US05766208 | - | 1998-06-16 | Body monitoring and imaging apparatus and method | 1996-11-12 | A non-acoustic pulse-echo radar monitor is employed in the repetitive mode, whereby a large number of reflected pulses are averaged to produce a voltage that modulates an audio oscillator to produce a tone that corresponds to the heart motion. The antenna used in this monitor generally comprises two flat copper foils, thus permitting the antenna to be housed in a substantially flat housing. The monitor converts the detected voltage to an audible signal with both amplitude modulation and Doppler effect. It further uses a dual time constant to reduce the effect of gross sensor-to-surface movement. The monitor detects the movement of one or more internal body parts, such as the heart, lungs, arteries, and vocal chords, and includes a pulse generator for simultaneously inputting a sequence of pulses to a transmit path and a grating path. The pulses transmitted along the transmit path drive Oh impulse, generator and provide corresponding transmit pulses that are applied to a transmit antenna. The gating path includes a range delay generator which generates timed gating pulses. The timed gating pulses cause the receive path to selectively conduct pulses reflected from the body parts and received by a receive antenna. The monitor output potential can be separated into a cardiac output indicative of the physical movement of the heart, and a pulmonary output indicative of the physical movement of the lung. The impulse generator in the transmit path can be replaced with a pulsed RF generator. | I claim: 1. 1. A monitor for detecting the movement of one or more body parts, comprising; (a) a first pulse generator for producing and simultaneously inputting a sequence of pulses to a transmit path and a gating path; (b) a pulsed RF generator connected to said first pulse generator for producing corresponding transmit pulses; (c) a transmit antenna connected to said pulsed RF generator to transmit said transmit pulses toward the one or more body parts; (d) a range delay generator connected to said first pulse generator for generating timed gating pulses; (e) a receive antenna; (f) a sampling receiver connected to said receive antenna in a receive path; (g) said range delay generator being connected to said sampling receiver and producing timed gating pulses at a fixed range corresponding to the location of the one or more body parts so that said timed gating pulses cause said sampling receiver to selectively sample pulses reflected from the one or more body parts and received by said receive antenna to produce an averaged sampled signal; (h) a signal processor connected to said sampling receiver for detecting changes in the averaged sampled signal and providing an output signal indicative of motion of said one or more body parts. 2. 2. The monitor of claim 1, for detecting movement of a heart; wherein said signal processor includes means for producing non-acoustic indications of the movement of the heart. 3. 3. The monitor of claim 2, for detecting movement of a lung; wherein said signal processor includes means for producing non-acoustic indications of the movement of the lung. 4. 4. The monitor of claim 2, for detecting movement of both a heart and a lung; wherein the output signal corresponds to the physical movement of the heart and lung; and wherein said signal processor includes means for separating the output signal into a cardiac output indicative of the physical movement of the heart, and a pulmonary output indicative of the physical movement of the lung. 5. 5. The monitor of claim 4, wherein the separating means comprises a bandpass filter for separating said output signal into said cardiac output. 6. 6. The monitor of claim 4, wherein the separating means comprises a bandpass filter for separating said output signal into said pulmonary output. 7. 7. The monitor of claim 1, wherein said sampling receiver comprises a sample and hold circuit that is gated by said gating pulses from said gating path. 8. 8. The monitor of claim 7, wherein said range delay generator produces a gating pulse which is delayed by approximately 2 nanoseconds (2 ns) from the time that said transmit antenna radiates a transmit pulse; and further comprising an impulse generator connected between the range delay generator and the sample and hold circuit which produces a 200 ps gating pulse for gating said sample and hold circuit. 9. 9. The monitor of claim 1, wherein said range delay generator comprises an adjustable fixed delay so ... | The Regents of the University of California | A61B005/11
US05780010 | - | 1998-07-14 | Method of MRI using avidin-biotin conjugated emulsions as a site specific binding system | 1996-05-23 | A method for ligand-based binding of lipid encapsulated particles to molecular epitopes on a surface in vivo or in vitro comprises sequentially administering (a) a site-specific ligand activated with a biotin activating agent; (b) an avidin activating agent; and (c) lipid encapsulated particles activated with a biotin activating agent, whereby the ligand is conjugated to the particles through an avidin-biotin interaction and the resulting conjugate is bound to the molecular epitopes on such surface. The conjugate is effective for imaging by x-ray, ultrasound, magnetic resonance or positron emission tomography. Compositions for use in ultrasonic imaging of natural or synthetic surfaces and for enhancing the acoustic reflectivity thereof are also disclosed. | What is claimed is: 1. 1. A method for magnetic resonance imaging in vivo through ligand-based binding of an emulsion to a surface to be imaged comprising administering to said surface: a. a site-specific ligand conjugated with a biotin activating agent; b. an avidin activating agent; and c. an emulsion conjugated with a biotin activating agent, said emulsion having a paramagnetic element incorporated therein; whereby said ligand is conjugated to said emulsion through an avidin-biotin interaction and the resulting conjugate is bound to said surface to permit magnetic resonance imaging thereof. 2. 2. A method as set forth in claim 1 wherein said ligand is selected from the group consisting of antibodies, viruses, chemotherapeutic agents, receptor agonists and antagonists, antibody fragments, lectins, albumins, peptides, hormones, amino sugars, lipids, fatty acids, nucleic acids, and cells prepared or isolated from natural or synthetic sources. 3. 3. A method as set forth in claim 2 wherein said antibody is a monoclonal antibody. 4. 4. A method as set forth in claim 1 wherein said ligand is conjugated to said particles directly or indirectly through intervening chemical groups. 5. 5. A method as set forth in claim 1 wherein said ligand is conjugated to an avidin activating agent selected from the group consisting of avidin, streptavidin and avidin analogs and conjugates. 6. 6. A method as set forth in claim 1 wherein said emulsion has incorporated into its outer coating a biotinylated lipid compatible moiety. 7. 7. A method as set forth in claim 6 wherein said biotinylated lipid compatible moiety is selected from the group consisting of a derivatized natural or synthetic phospholipid, a fatty acid, cholesterol, lysolipid, sphingomyelin, tocopherol, glucolipid, stearylamine, cardiolipin, a lipid with ether or ester linked fatty acids, and a polymerized lipid. 8. 8. A method as set forth in claim 7 wherein said biotinylated lipid compatible moiety is conjugated to an avidin activating agent selected from the group consisting of avidin, streptavidin and avidin analogs. 9. 9. A method as set forth in claim 1 wherein the outer coating of said emulsion is composed of a material selected from the group consisting of a natural or synthetic phospholipid, a fatty acid, cholesterol, lysolipid, sphingomyelin, tocopherol, glucolipid, stearylamine, cardiolipin, a lipid with ether or ester linked fatty acids and a polymerized lipid. 10. 10. A method as set forth in claim 1 wherein said emulsion contains a fluorocarbon. 11. 11. A method as set forth in claim 10 wherein said fluorocarbon is perfluorodichlorooctane. 12. 12. A method as set forth in claim 10 wherein said fluorocarbon is a fluorocarbon-hydrocarbon compound. 13. 13. A method as set forth in claim 10 wherein said fluorocarbon is a perfluoroalkylated compound selected from the group consisting of ethers, polyethers and crown ethers. 14. 14. A method as set forth in claim 1... | Barnes-Jewish Hospital | A61B005/055
US05755229 | - | 1998-05-26 | Pulse wave analysis device | 1996-12-27 | A pulse wave analysis device for analyzing the condition of a human body is disclosed. A cuff band is wrapped around the tip of the second finger of a subject's hand. When the operator depresses the beginning-of-measurement key, the finger tip is pressed at various pressures by means of an air pump and a pressure sensor. Pulse wave signals at different pressure values are automatically measured by an optical fingertip plethysmogram sensor. The signals are transmitted to a CPU through a BPF, an amplifier, and an ADC. The CPU performs FFT analyses on the signals and determines to which pattern from among the patterns stored in a ROM the pattern level of the pulse wave spectrum for a given pressure value is closest, and displays the result on a display unit as a test result indicating the viscoelasticity of the subject's peripheral circulation tissue. | What is claimed is: 1. 1. A pulse wave analysis device comprising: pressure detection means for detecting pressure applied at a detection site on a living body; pulse wave detection means for detecting pulse waves at the detection site of the body; and means for identifying, from among a plurality of predetermined patterns, a variation pattern of the pulse waves detected by the pulse wave detection means on the basis of changes in amplitude levels of said pulse waves corresponding to changes in the pressure applied at the detection site. 2. 2. The pulse wave analysis device according to claim 1 further comprising pressurization means for applying pressure to the detection site on the body. 3. 3. The pulse wave analysis device according to claim 2 further comprising pressure control means for stepwise varying the pressure applied by the pressurization means at the detection site. 4. 4. The pulse wave analysis device according to claim 3, wherein the pressurization means comprises a cuff band for wrapping a part of the body and an air pump that supplies air to the cuff band; and wherein the pressure control means includes means for regulating the amount of air supplied from the air pump to the cuff band so that the pressure applied at the detection site equals a target value. 5. 5. The pulse wave analysis device according to claim 3 wherein the identifying means comprises: frequency analysis means for producing pulse wave spectra of pulse waves detected by the pulse wave detection means at each applied pressure, and means for calculating a pulse wave spectral change pattern relative to changes in the pressure applied at the detection site based on the pulse wave spectra produced by the frequency analysis means, and display means for displaying a calculated change pattern. 6. 6. The pulse wave analysis according to claim 5 further comprising means for measuring amplitudes of said pulse wave spectra produced by said frequency analysis means; means for storing a predetermined value of pulse wave spectra amplitudes; means for comparing said measured amplitudes to said predetermined value; and means for outputting pressure values at which the amplitudes of the pulse wave spectra produced by the frequency analysis means are less than said predetermined value. 7. 7. The pulse wave analysis device according to claim 3 wherein the identifying means comprises: a waveform shape analysis means for detecting peaks that appear in the pulse waves detected by the pulse wave detection means and for determining levels of said detected peaks and for determining ratios of said determined peak levels and the rise time of the pulse waves at each applied pressure; means for calculating a pattern of changes in the level ratios and rise time relative to changes in the applied pressure. 8. 8. The pulse wave analysis device according to claim 7 further comprising means for determining patterns of changes in level ratios and rise times relative to... | Seiko Epson Corporation | A61B005/024
US05795301 | - | 1998-08-18 | Display method used in portable pulse measuring device | 1996-08-06 | For the purpose of realizing a display method for a portable electronic measuring device that allows the user to know his condition more easily and in greater detail by making it easy for him to read the display of measured results even if the display device is limited in size due to its portability, a bar graph is displayed in dot display area (134) of liquid crystal display device (13) of the portable pulse measuring device which extends up at each time interval according to the absolute value of the pulse rate after the measurement of time is started and until the pulse rate reaches a prescribed range, and after the pulse rate reaches the prescribed range, a bar graph is displayed that extends in the positive direction or the negative direction at each time interval according to the difference from the prescribed reference pulse rate. When temporal changes in the pitch during running are displayed in dot display area (134), they are displayed in a segmented graph. | What is claimed is: 1. 1. Display method in a portable pulse measuring device comprising the steps of: (a) measuring a pulse rate; (b) switching a graphic display mode between a first measurement period until the pulse rate measured in step (a) reaches a reference pulse rate after measurement of the pulse rate has started and a second measurement period after the pulse rate has reached the reference pulse rate; and (c) graphically displaying time varying changes in the measured pulse rate in a first graphical mode during the first measurement period and a second graphical mode during the second measurement period on a display device. 2. 2. A display method in a portable pulse measuring device of claim 1, further comprising the steps of: selecting among an input mode for inputting first information and one of plural display modes for displaying second information by an external operation; displaying one of the first and second information of the selected mode; and terminating the display of information of the selected mode automatically after a prescribed time has elapsed. 3. 3. A display method in a portable pulse measuring device of claim 2, further comprising the steps of: displaying time information in a segment display area; graphically displaying in a dot display area information of the selected mode; and automatically terminating display of the mode information after a prescribed time. 4. 4. Display method in a portable pulse measuring device comprising the steps of: (a) measuring a pulse rate; (b) switching a graphic display mode between a first measurement period until the pulse rate measured in step (a) reaches a reference pulse rate after measurement of the pulse rate has started and a second measurement period after the pulse rate has reached the reference pulse rate; and (c) graphically displaying time varying changes in the measured pulse rate on a display device, wherein step (c) further comprises displaying a bar graph in the first measurement period that extends according to the absolute value of the measured pulse rate; and displaying a bar graph in the second measurement period, that extends in at least one of a positive direction and a negative direction at each time interval according to a difference between the measured pulse rate and the reference pulse rate. 5. 5. A display method in a portable pulse measuring device of claim 4, further comprising the steps of: switching the graphic display based on an external operation between display of temporal changes in the pulse rate and display of temporal changes in a pitch based on a measured results of an acceleration sensor; and displaying temporal changes in the pitch in a segmented graph plotted at each time period corresponding to an absolute value of the pitch. 6. 6. Display method in a portable pulse measuring device comprising the steps of: (a) measuring a pulse rate; (b) switching a graphic display mode between a first measurement period unti... | Seiko Epson Corporation Seiko Instruments, Inc. | A61B005/02
US05749361 | - | 1998-05-12 | Soft-tissue injury assessment system | 1995-06-13 | A system for assessing soft-tissue injury in a subject. The system comprises means for applying energy internally to tissue of the subject in an inaudible and invisible manner, with no indications to the epidermal tissue of the subject as to when energy is being applied or how much energy is being applied. The applying means has an energy control mechanism for varying parameters of energy application. The system also comprises a subject response unit having input means controlled by the subject in accordance with perceived sensation in tissue acted upon by the energy applying means. The system also includes also data recording means for simultaneously recording parameters of energy application from the energy applying means and parameters of perceived sensation from the subject response unit. With the system, application of energy occurs invisibly and inaudibly at an internal level. The tissue is stimulated from within by the energy. This stands opposed to external energy application, such as with pushing and probing, wherein the force is transmitted to the tissue by external compression. If a valid injury exists, the system will show a positive correlation between the applied energy and subject response. Visually comparing a computer generated graph of the energy intensity versus subject response, synchronized in time, will easily identify any discrepancies between cause and effect. | I claim: 1. 1. A system for assessing soft-tissue injury in a mammalian subject comprising: a) a means for applying ultrasound energy as internally to tissue of the subject in an inaudible and invisible manner; b) an energy control means for varying parameters of said ultrasound energy connected to said applying means; c) a subject response unit having an input means adaptable for control by the subject in accordance with perceived sensation in tissue acted upon by said ultrasound energy applying means; and d) a data recording means for simultaneously recording parameters of the ultrasound energy application from said ultrasound energy applying means and parameters of perceived sensation from said subject response unit, said data recording means in communication with said ultrasound energy applying means and said subject response unit. 2. 2. The system for assessing soft-tissue injury of claim 1 wherein said ultrasound energy applying means comprises a means for directing a controlled amount and specific composition of said ultrasound energy into the tissue of the subject. 3. 3. The system for assessing soft-tissue injury of claim 1 wherein the input means of said subject response unit receives a single parameter input from said subject. 4. 4. The system for assessing soft-tissue injury of claim 3 wherein said single parameter is digital binary. 5. 5. The system for assessing soft-tissue injury of claim 3 wherein said single parameter is analog. 6. 6. The system for assessing soft-tissue injury of claim 1 wherein the input means of said subject response unit is designed to receive a multi-parameter input from said subject. 7. 7. The system for assessing soft-tissue injury of claim 6 wherein said multi-parameter is two parameter joy stick. 8. 8. The system for assessing soft-tissue injury of claim 1 wherein the input means of said subject response unit comprises an electroencephalograph for automatically detecting electromagnetic waveforms internally generated by said subject. 9. 9. An apparatus for assessing and curing soft-tissue injury in a human being as subject comprising: a) a means for applying energy transcutaneously internally as non-tactile stimulus to injured tissue which is transparent to surrounding healthy tissue of the subject; b) an energy control means for varying parameters of said energy connected to said applying means; c) a therapeutic laser unit connected to said means for applying energy; d) said therapeutic laser unit having a laser beam further including a means for directing the laser beam into the tissue of the subject internally and transcutaneously; e) a subject response unit having an input means adaptable for control by the subject in accordance with nonverbal perceived sensation in tissue acted upon by said energy applying means; and d) a data recording means for simultaneously recording parameters of the energy application from said energy applying means and parameters of perceived sensa... |  | A61B005/00
US05788653 | - | 1998-08-04 | Guidewire extension with sliding release mechanism | 1996-04-03 | In accordance with the present invention, there is provided a guidewire extension system which easily connects and disconnects the wires. The system includes a guidewire and an extension wire. Each wire has distal and proximal ends and a longitudinal axis therebetween. The distal end of the extension wire adapted to be releasably connected to the proximal end of said guidewire or vise-versa). The system further has a coiled spring mounted the distal end of the extension wire. The spring is adapted to receive the proximal end of the guidewire so that as the wires are puled apart, the spring constricts and grips the guidewire. Lastly, the system includes a tube disposed over the coiled spring. The tube is attached to the extension wire so that it slides along its longitudinal axis. The tube is adapted to engage and expand the spring as it is slid open, towards said proximal end of the extension wire, thereby releasing the guidewire wire. | What is claimed is: 1. 1. A guidewire extension system comprising: (a) a guidewire and an extension wire each having distal and proximal ends and a longitudinal axis extending therebetween; (b) a coiled spring mounted on said distal end of said extension wire, said spring capable of receiving said proximal end of said guidewire and constricting and gripping said guidewire; and (c) a tube disposed over said coiled spring, said tube being slideably attached to said extension wire so that it slides relative to said extension wire and parallel to said longitudinal axis of said extension wire, said tube engaging said spring so that as said tube is slid open, towards said proximal end of said extension wire, said coil moves, expands and releases said guidewire. 2. 2. The guidewire extension system of claim 1, wherein an interior of said tube includes a flange so that as said spring is slid open, said flange engages a distal end of said coiled spring thereby expanding said spring. 3. 3. The guidewire extension system of claim 1 wherein said coiled spring comprises an open pitch flat wire coil having an internal diameter slightly less than the outer diameter of the proximal end of the guidewire so that, when the proximal end of said guidewire is urged into said coiled spring, said spring expands to receive said guidewire. 4. 4. The guidewire extension system of claim 1 wherein said tube is of a different color than said extension wire. 5. 5. A guidewire extension system comprising: (a) a guidewire and an extension wire each having distal and proximal ends and a longitudinal axis extending therebetween; (b) a coiled spring mounted on said proximal end of said guidewire, said spring capable of receiving said distal end of said extension wire and constricting and gripping said extension wire; and (c) a tube disposed over said coiled spring, said tube being slideably attached to said guidewire so that it slides relative to said guidewire and parallel to said longitudinal axis of said guidewire, said tube engaging said spring so that as said tube is slid open, towards said distal end of said guidewire, said coil moves, expands and releases said extension wire. 6. 6. The guidewire extension system of claim 5, wherein an interior of said tube includes a flange so that as said spring is slid open, said flange engages a distal end of said coiled spring thereby expanding said spring. 7. 7. The guidewire extension system of claim 5 wherein said coiled spring comprises an open pitch flat wire coil having an internal diameter slightly less than the outer diameter of the distal end of the extension wire so that, when the distal end of said extension wire is urged into said coiled spring, said spring expands to receive said extension wire. 8. 8. The guidewire extension system of claim 5 wherein said tube is of a different color than said extension wire. | Cordis Corporation | A61B005/00
US05743259 | - | 1998-04-28 | Apparatus and method for continuous monitoring of tissue carbon dioxide and pH using capnometric recirculating gas tonometry | 1995-02-16 | A tonometry catheter apparatus comprising an elongate flexible tube having a proximal extracorporeal end and a distal interacorporeal end. The distal end of the tube has a distensible, gas-permeable tonometry vessel, the vessel and the distal end defining therebetween a space which may be filled with a gas. An in-flow orifice lies in communication with the space, through which gas may enter the vessel. An in-flow lumen with a distal end and a proximal end is also provided, the distal end being in communication with the in-flow orifice. An out-flow orifice lies in communication with the space, through which the gas may exit the vessel. An out-flow lumen is disposed with a distal end and a proximal end, the distal end being in communication with the out-flow orifice. The proximal end of the tube has a pump for propelling gas into the vessel. A capnometer and a sensor quantify the level of carbon dioxide (CO.sub.2) gas exiting the vessel. A hollow connecting member defines with the vessel, the in-flow lumen and the out-flow lumen a closed path through which the gas may continuously recirculate. | We claim: 1. 1. A tonometry catheter apparatus comprising: an elongate flexible tube having a proximal extracorporeal end and a distal intracorporeal end; the distal end of the tube having a distensible, inflatable, gas-permeable tonometry vessel, the vessel and the distal end defining therebetween a space which is filled with a gas, an in-flow orifice in communication with the space, through which gas may enter the vessel, an in-flow lumen with a distal end and a proximal end, the distal end being in communication with the in-flow orifice, an out-flow orifice in communication with the space, through which the gas may exit the vessel, and an out-flow lumen with a distal end and a proximal end, the distal end being in communication with the out-flow orifice, the proximal end of the tube having means for propelling gas into the vessel, the propelling means being selected from a group consisting of a peristaltic pump, a roller pump, an impeller pump, a blower, a propeller, a fan, a circulator, and their equivalents, and means for continuously quantifying the level of carbon dioxide (CO.sub.2) gas exiting the vessel, and a hollow connecting member linking the propelling and quantifying means to define with the vessel, the in-flow lumen and the out-flow lumen a closed path through which the gas may continuously recirculate under a relatively constant pressure, thereby resulting in a substantially error-free, stable reading. 2. 2. The tonometry catheter apparatus of claim 1, wherein the in-flow orifice is spaced apart from and upstream of the out-flow orifice, thus forcing gas flow through the length of the vessel, thereby enhancing gas mixing and gas diffusion through the vessel wall. 3. 3. The tonometry catheter apparatus of claim 1, wherein the out-flow orifice is spaced apart from and upstream of the in-flow orifice, thus forcing gas flow through the length of the vessel, thereby enhancing gas mixing and gas diffusion through the vessel wall. 4. 4. The tonometry catheter apparatus of claim 1, wherein the means for quantifying the level of CO.sub.2 gas is selected from the group consisting of a CO.sub.2 sensor, capnometer, or capnograph. 5. 5. The tonometry catheter apparatus of claim 4, further comprising: a capnometry means connected to the CO.sub.2 sensor, the capnometry means providing an image of pCO.sub.2. 6. 6. The tonometry catheter apparatus of claim 5, wherein the means for quantifying provides real time trending information of the gas level in a tissue or organ of interest. 7. 7. The tonometry catheter apparatus of claim 1, further including means for displaying one or more variables indicative of physiological condition of the patient. 8. 8. The tonometry catheter of claim 1, further including one or more safety pressure relief lumens. 9. 9. A tonometry catheter apparatus comprising: an elongate flexible tube having a proximal extracorporeal end and a distal intracorporeal end; the distal end of the tube h... | Wayne State University | A61B005/00
US05800347 | - | 1998-09-01 | ROC method for early detection of disease | 1995-11-03 | A method of assessing risk of an individual for a disease is disclosed. A level of a marker for the disease is detected, and the risk of disease is computed from a statistical analysis of the marker level distributions for tested normal and diseased populations, using multivariate distributions. The computed risk is compared to thresholds to triage the individual into a normal, borderline, or elevated risk group, and a course of action based on the risk group is determined. Memory storing a program for execution on a data processing system, as well as a computer system comprising said memory is also disclosed, the memory comprising a receiver for signals representative of levels of a marker for the disease; a central procesing unit for computing risk of disease from one or more levels of the marker, and for comparing the computed risk to thresholds to triage the individual; and storage medium for the marker levels for subsequent computations of risk of disease. | What is claimed is: 1. 1. A method of assessing the risk of an individual for a disease, comprising: a) testing the individual to detect a level of a marker for the disease; b) computing risk of disease from a detected level of the marker; and c) comparing the computed risk to thresholds to triage the individual into one of normal, borderline and elevated risk groups, wherein if the individual is triaged to a borderline risk group, the step of testing the individual to detect the level of the marker is repeated at a retest interval substantially less than a routine screening interval. 2. 2. A method as claimed in claim 1, wherein if the individual is triaged to a normal risk group, the step of testing the individual to detect the level of the marker is repeated at a routine screening interval. 3. 3. A method as claimed in claim 1, wherein if the individual is again triaged to a borderline risk group upon repeat testing, the step of testing the individual is again repeated to detect the level of the marker at a retest interval substantially less than a routine screening interval. 4. 4. A method as claimed in claim 1 wherein the retest interval is inversely related to the computed risk. 5. 5. A method as claimed in claim 1 wherein, if the individual is triaged into an elevated risk group, the individual is subjected to a secondary test to determine likelihood of presence of disease. 6. 6. A method as claimed in claim 5 wherein the individual is a postmenopausal woman, the disease is ovarian cancer, the marker is CA125 and the secondary test is an ultrasonographic test. 7. 7. A method as claimed in claim 5 wherein, if the individual is triaged into the elevated risk group, the level of the marker is again detected and the risk is again computed. 8. 8. A method as claimed in claim 7 wherein, if results of the secondary test are equivocal, the secondary test is repeated and a course of action is determined based on results of the repeated test or recomputed risk. 9. 9. A method as claimed in claim 7 wherein, if the results of the secondary test are normal, a course of action is determined based on a recomputed risk. 10. 10. A method as claimed in claim 1 wherein the individual is a postmenopausal woman, the disease is ovarian cancer and the marker is CA125. 11. 11. A method as claimed in claim 10 wherein, if the individual is triaged into an elevated risk group, the individual is subjected to a secondary test of ultrasound examination to determine a course of action. 12. 12. A method as claimed in claim 10 wherein the individual is triaged to the borderline risk group if the risk of disease is computed to be in a range of 0.05 to 4%. 13. 13. The method of claim 1 wherein the risk of the disease is computed from a statistical analysis of the marker level distributions for tested normal and diseased populations. 14. 14. A method as claimed in claim 13 wherein the risk is determined from multivariate distributions. 15. 1... | The General Hospital Corporation | A61B005/00
US05800310 | - | 1998-09-01 | Machine and method for measuring strength of muscles with aid of a computer | 1995-05-08 | Method and apparatus for testing the muscle strength of a subject wherein both static and dynamic strength tests are conducted on the subject during which forces exerted by the muscles are measured by devices which are connected to a computer and a display screen for displaying the strength of the muscles at different positions of a subject's body part. In the dynamic strength test, the subject moves a movement arm by exerting the muscles to be tested. The movement arm is connected to a resistance weight to oppose movement by the subject. In the static strength test, the movement arm is fixed in position and the subject exerts a body part against the movement arm upon exertion of the muscles to be tested. Force and angle measuring devices are connected to the movement arm and the computer for enabling the muscle strength to be displayed in terms of torque at various angular positions of the body part. | I claim: 1. 1. A method of testing the lumbar muscles of a subject comprising the steps of having the subject exert his/her lumbar muscles against the opposition of a static resistance provided by a machine, measuring and displaying the static strength of the subject through the use of a computer and display screen connected to the machine, having the subject exert his/her lumbar muscles by moving his/her back rearwardly to perform positive work and forwardly to perform negative work within a range of movement of about seventy-two degrees against a movement arm of the machine by moving the movement arm in one direction to perform positive work by moving a resistance weight from a starting position against a resistance provided by the resistance weight which is connected to the movement arm and imposes a resistance force less than the static strength of the subject, then having the subject move the movement arm in a direction opposite said one direction to perform negative work and return said resistance weight towards said starting position and repeating said steps to move the movement arm in opposite directions until the muscles become fatigued and can no longer move the resistance weight, and measuring and displaying the dynamic strength of the subject including the positive and negative work performed through the forces applied by the subject to the movement arm through the use of a computer and display screen connected to the machine. 2. 2. The method defined in claim 1 further including the steps of measuring the static strength of the subject at different positions of the subject and using the computer and display screen to display the measured static strength for each of the positions of the subject. 3. 3. The method defined in claim 1 including the step of selecting a resistance weight less than the static strength of the subject. 4. 4. The method defined in claim 1 including the steps of measuring and displaying the forces exerted on the movement arm by the subject through the use of the computer and lines across the display screen representing the level of force exerted by the muscles. 5. 5. The method defined in claim 1 including the steps of measuring the static strength and dynamic strength of the subject at different times and comparing the measurements at different times. 6. 6. The method defined in claim 1 further including the step of measuring the strength of the subject through the use of a strain gauge in the machine and connected to the computer and using the strain gauge to operatively interconnect the resistance weight and the movement arm. 7. 7. The method defined in claim 6 wherein said strain gauge is connected between the movement arm and the resistance weight. 8. 8. The method defined in claim 1 including the steps of measuring the number of repetitions of the movement arm the subject can achieve with a given resistance weight and determining the percentage that the resistance weight bears to the static... | MED-X 96, Inc. | A63R023/02 A61B005/22
US05724981 | - | 1998-03-10 | Peripheral arterial monitoring instruments | 1994-11-22 | A method and apparatus are described for determining characteristics of peripheral arterial volume and compliance. A blood pressure cuff is inflated and deflated around a limb of the body and pressure measurements are taken. The volume of air removed from the cuff is determined in a quantifiable manner, such as by expelling air through an orifice of known characteristics or by means of a volume of known characteristics. The detected pressures and volume of air removed are used to compute oscillation volume, which in turn is used to display arterial capacity and compliance as a function of transmural pressure and time. Arterial capacity may be displayed in terms of arterial radius, arterial cross-sectional area, or arterial volume. Also, systolic and pulse pressures are determined using only these determined values. | What is claimed is: 1. 1. Instrumentation for performing measurements of the vital signs comprising: an inflatable cuff; means, connected to said cuff for inflating and deflating said cuff; means for detecting pressure levels of said cuff; means for removing quantified decrements of air from said cuff; means for computing values of oscillation volume from said quantified decrements of air; and means for computing arterial volume as a function of said values of said oscillation volume and cuff pressure, wherein said computing means comprise means for estimating said arterial volume and creating a volume versus pressure curve. 2. 2. Instrumentation according to claim 1, wherein said computing means computes arterial volume as a function of said values of oscillation volume and cuff pressure. 3. 3. Instrumentation according to claim 1, wherein said computing means computes arterial volume as a function of transmural pressure. 4. 4. Instrumentation according to claim 1 wherein said computing means computes systolic and diastolic pressure as a function of arterial volume. 5. 5. Instrumentation for performing measurements of vital signs comprising: an inflatable cuff; means for inflating said cuff; means for detecting pressure levels within said cuff; means for expelling air from said cuff; and computing means for computing arterial volume as a function of said air expelled from said cuff and said detected pressure levels, wherein said computing means is also for computing systolic and pulse pressures using said computed arterial volume. 6. 6. Instrumentation according to claim 5, wherein said expelling means comprises an orifice of known flow characteristics. 7. 7. Instrumentation according to claim 5, wherein said expelling means comprises a volume of known characteristics which is selectively coupled to said cuff. 8. 8. Instrumentation according to claim 7, wherein said air expelling means includes a deflate valve for expelling air from said cuff through said orifice; and wherein said computing means includes: means for computing flow through said orifice as a function of cuff pressure; means for computing the volume flow of air expelled as a function of flow, orifice characteristics, and the time said deflate valve is open; and means for computing arterial volume as a function of said volume of air expelled and cuff pressure. 9. 9. Instrumentation for performing measurements of vital signs comprising: an inflatable cuff; means for inflating said cuff; means for detecting pressure levels within said cuff; means for expelling air from said cuff; and computing means for computing arterial volume as a function of said air expelled from said cuff and said detected pressure levels, wherein said computing means is also capable of creating a volume versus pressure curve. 10. 10. The instrumentation of claim 9 wherein said computing means is also for computing systolic and pulse pressures using said computed arterial v... | Johnson & Johnson Medical, Inc. | A61B005/02
US05769087 | - | 1998-06-23 | Urine measurement apparatus and method for the determination of the density of urine | 1995-10-19 | A body fluid measurement apparatus for continually monitoring the body fluids produced by a catheterized patient is disclosed. The apparatus comprises a discharge hose in fluid communication with the patient, a housing that supports the discharge hose, a dripping chamber for temporarily holding the body fluid while temperature and electrical conductivity measurements are made, a force transducer for producing a signal representing the weight of the body fluid mass collected, a container for collecting the body fluid that is suspended from the force transducer, a storage cell power source, and a computer for processing a signal generated by the force transducer, for generating a timing signal, and for computing the patient's body fluid volume flow in a certain time interval. All computed measurements are sent to a display also located on the apparatus. Additionally, two angle sensors, located in two planes orthogonal to one another, provide a signal to the computer for the compensation of the inclined position of the housing and for the compensation of an erroneous measurement of the weight of the body fluids collected. In addition, a method for the automatic monitoring and recording of the corrected volume flow of body fluids produced by a catheterized patient is also disclosed. | We claim: 1. 1. A body fluid measurement apparatus for monitoring body fluids produced by a catheterized patient, comprising: a housing mountable to a hospital bed; a discharge hose connected to said housing and connectable to a catheterized patient disposed on the hospital bed for receiving body fluids produced by the patient; a force transducer coupled to said housing; a container suspended from said housing and coupled to said force transducer, said container being in fluid communication with said discharge hose; at least two angle sensors coupled to said housing and oriented in orthogonal planes to each other to provide a correction signal indicating an inclined position of said housing; a storage battery cell, coupled to said housing, providing a current supply; and a computer coupled to said force transducer and to said angle sensors to collect and process signals from said angle sensors and from said force transducer, to determine values for total collected patient body fluid volume and average body fluid volume flow in a predetermined time interval, and to generate signals corresponding to said values. 2. 2. The fluid measurement apparatus of claim 1, wherein said computer further comprises: a processing unit for continually determining a volume of collected body fluid produced by the patient; a timer for providing a timing signal to said processing unit, for determining an average volume flow of the patient's body fluid over a time interval and for determining an increase in body fluid volume; a storage unit for storing a value for the average density of body fluid produced by the patient and a value of said average body fluid flow over said time interval; and display means, coupled to said housing, and in electronic communication with said computer, for displaying the patient's average body fluid flow values over said time intervals. 3. 3. The fluid measurement apparatus of claim 2, further comprising: a power supply for said computer; and a switch, coupled to said power supply and to said computer for switching on said power supply after receiving a signal from said clock signal generator after the expiration of said time interval, and for switching off said power supply after said body fluid measurements are performed for said time interval. 4. 4. The fluid measurement apparatus of claim 1, wherein said container further comprises: a stirrup-shaped holding device connectable to said container and coupled to said force transducer in a form-locking manner; and means for bonding said container to said discharge hose to form a removable and disposable part. 5. 5. The fluid measurement apparatus of claim 1, further comprising: a dripping chamber, coupled to said housing and in fluid communication between said discharge hose and said container; a shaft connectable to and located within said housing, said shaft having extensions forming a plurality of finger gripping depressions extending around to the right and le... | Fresenius AG | A61B005/00
US05766128 | - | 1998-06-16 | Respiratory motion compensation using segmented k-space magnetic resonance imaging | 1996-08-23 | A subject's respiratory cycle is monitored (70) and analyzed (74) to determine a probability table (76). The probability table is continuously updated to provide a dynamic indication of the center between most stationary and most moving halves or other characteristic points within the respiratory cycle. At the beginning of each repeat time (TR), as resonance is excited (40), the output of the respiratory monitor is checked (80) and a determination is made (82) whether the patient is currently in the most stationary half or the most moving half of the respiratory cycle. Data lines generated in one half of the respiratory cycle are phase-encoded (84, 88) to generate a data line in each of a plurality of segments of k-space on one side of the central, zero phase-encoding point. Echoes occurring during the other half of the respiratory cycle are phase-encoded to generate data lines in segments of k-space on an opposite side of the central phase-encode angle. This process is repeated until a complete data set is generated with data lines generated during the stationary half of the respiratory cycle on one side of k-space and data lines generated during the half of the respiratory cycle with more motion on the other side. These data lines are then reconstructed into an image representation. | Having thus described the preferred embodiment, the invention is now claimed to be: 1. 1. A magnetic resonance imaging system which includes a magnet for generating a temporally constant magnetic field through an examination region, a transmitter for inducing resonance of dipoles in the examination region such that radio frequency magnetic resonance signals are generated, gradient amplifiers and gradient magnetic field coils for generating magnetic field gradient pulses along orthogonal axes across the examination region for at least phase-encoding the induced resonance and frequency encoding the induced resonance, a receiver for receiving and demodulating the radio frequency magnetic resonance signals read during the frequency encoding gradients to produce a series of data lines, and a reconstruction processor reconstructs the data lines into an image representation, the system further comprising: an anatomical monitor for continuously monitoring an anatomical cycle of a subject in the examination region and producing an output signal indicative thereof; a cycle measurement circuit connected to receive the output signal from the anatomical monitor for measuring a characteristic of the anatomical cycle in accordance with the output signal substantially concurrently with induction to resonance of the dipoles in the examination region; an anatomical signal analyzing circuit for determining from the measured characteristic of the anatomical cycle whether the anatomical cycle is in a first portion or a second portion thereof; a phase-encoding control for selectively phase-encoding the induced resonance such that the magnetic resonance signals are in one of a positive or a negative portion of k-space in response to the determination of whether the subject is experiencing the first portion or the second portion of the anatomical cycle, such that data lines in one of the positive and negative portions of k-space are collected during the first portion of the anatomical cycle and data lines in the other portion of k-space are collected during the second portion of the anatomical cycle. 2. 2. The magnetic resonance imaging system as set forth in claim 1 wherein the anatomical signal analyzing circuit continuously analyzes and updates the analysis of the measured characteristic of the anatomical cycle during magnetic resonance imaging scans. 3. 3. The magnetic resonance imaging system as set forth in claim 1 wherein the measured characteristic of the anatomical cycle includes one of physical displacement and acceleration due to respiratory movement. 4. 4. The magnetic resonance imaging system as set forth in claim 1 wherein the first portion of the anatomical cycle is a half of the anatomical cycle with the most anatomical movement and the second portion of the anatomical cycle is a half of the anatomical cycle with the least anatomical movement. 5. 5. The magnetic resonance imaging system as set forth in claim 1 further including at least one... | Picker International, Inc. | A61B005/055
US05762611 | - | 1998-06-09 | Evaluation of a subject's interest in education, training and other materials using brain activity patterns | 1996-11-12 | The objective evaluation of a subject's interest in specific information, such as education and training materials, for example, is made possible by using patterns of physiological activity generated in the brain. Samples of individual brain activity are obtained to assess whether an individual is paying attention and showing interest in certain materials. Effectiveness in presenting such materials would be improved when direct brain recording activity shows increased interest in the presented material. | what is claimed is: 1. 1. A method comprising: presenting aperiodically during a baseline period first and second stimuli to a subject that was previously instructed to ignore said first and second stimuli, said second stimuli being presented less frequently than said first stimuli; obtaining from said subject during said baseline period first brain signals proximate in time with said second stimuli; determining the magnitude of said first brain signals; presenting to said subject task stimuli during a task period and aperiodically presenting to said subject first and second stimuli during said task period, wherein said subject was instructed prior to said task period to ignore said first and second stimuli and to pay attention to but not respond to said task stimuli; obtaining from said subject during said task period second brain signals proximate in time with said second stimuli; determining the magnitude of said second brain signals; and comparing the difference in magnitude of said first and second brain signals. 2. 2. The method according to claim 1 in which the interest of said subject in said task stimuli is assessed in accordance with said difference. 3. 3. The method according to claim 1 wherein the larger the difference in magnitude between said first and second brain signals, the greater the interest of said subject in said task stimuli. 4. 4. A method according to claim 2 in which said difference is attributable to brain signals that occur within the range of 50 milliseconds to 200 milliseconds after said second stimuli begins. 5. 5. A method according to claim 1 in which said first and second stimuli are auditory stimuli that are different in frequency. 6. 6. A method according to claim 5 in which said first and second stimuli are auditory stimuli that are different by at least one octave in frequency. 7. 7. A method according to claim 5 in which said task stimuli is video stimuli. 8. 8. A method according to claim 6 in which said task stimuli is video stimuli. 9. 9. A method according to claim 1 in which said brain signals are event-related potentials. 10. 10. A method according to claim 1 in which said brain signals are event-related fields. 11. 11. A method comprising: presenting aperiodically during a baseline period first and second audio stimuli to a subject that was previously instructed to ignore said first and second audio stimuli, said second audio stimuli being presented less frequently than said first audio stimuli; obtaining from said subject during said baseline period first brain signals proximate in time with said second audio stimuli; determining the magnitude of said first brain signals; presenting to said subject video stimuli during a task period and aperiodically presenting to said subject first and second audio stimuli during said task period, wherein said subject was instructed prior to said task period to ignore said first and second audio stimuli and pay attention to but not ... | The United States of America as represented by the Secretary of the Navy | A61B005/0484
US05724970 | - | 1998-03-10 | Multipositional MRI for kinematic studies of movable joints | 1993-04-06 | Methods and apparatus for kinematic studies of the movable joints of the body using magnetic resonance imaging. The apparatus controls the position of movable joints at a multiplicity of predetermined positions, enabling the controlled movement of the joints to each of the predetermined positions. It also includes a device which automatically sequences the movement of a movable joint to each position among the multiplicity of predetermined positions, and the acquisition of magnetic resonance imaging data at each of these positions. These features enhance the clinical utility of kinematic studies of movable joint functionality by magnetic resonance imaging. | We claim: 1. 1. A magnetic resonance imaging apparatus for taking magnetic resonance images of at least one movable joint of a patient, said apparatus having a primary field magnet assembly with an imaging volume, a patient handling system, and a radio frequency transmitter and receiver system, the improvement comprising: (a) an elongated support for supporting and positioning one or more anatomical regions of said patient contiguous said movable joint, said elongated support being disposed on a patient bed of said patient handling system and comprising: (1) a substantially planar base plate disposed on a portion of said patient bed; and (2) at least a first and a second hinged member each hingably connected at one end to said base plate, each said hinged member pivoting from a position substantially parallel to the plane of said base plate to an angular position transverse to said plane; and (b) means for controlling the angular positions of said hinged members and the displacement of said anatomical regions of said patient disposed thereon to position said movable joint of said patient within said imaging volume to acquire magnetic resonance image data through said radio frequency transmitter and receiver system of said movable joint at a multiplicity of positions. 2. 2. The apparatus according to claim 1, wherein said first hinged member is a head support having a head surface, and said first hinged member is shorter in length than said second hinged member. 3. 3. The apparatus according to claim 2, wherein said second hinged member is a back support having a back rest surface, the second hinged member being hingably connected to said base plate proximate an end of said base plate. 4. 4. The apparatus according to claim 1, further comprising a first air bag connected to said base plate at a location beneath the other end of one of said first and second hinged members, wherein upon inflation and deflation said first air bag changes the angular position of said one of said hinged members. 5. 5. The apparatus according to claim 4, further comprising means for controlling the angular position of said one of said hinged members by regulating the amount of air in said first air bag. 6. 6. The apparatus according to claim 4, further comprising a second air bag connected to said base plate at a location beneath the other end of the other of said first and second hinged members, wherein upon inflation and deflation said second air bag changes the angular position of said other of said hinged members. 7. 7. The apparatus according to claim 6, further comprising means for controlling the angular position of said other of said hinged members by regulating the amount of air in said second air bag. 8. 8. The apparatus according to claim 6, further comprising means for controlling the angular position of said first and second hinged members by regulating the amount of air in said first and second air bags. 9. 9. The apparatus according ... | Fonar Corporation | A61B005/055
US05785664 | - | 1998-07-28 | Apparatus and method for the diagnosis of true labor | 1996-01-16 | Disclosed are systems and methods for detecting an onset of true labor in a pregnant mammal. In accordance with a method of this invention the following steps are executed: (a) detected electrical signals from a succession of muscular contractions associated with labor; (b) determining a spectral content of the electrical signals for each contraction; (c) determining a discriminant (.delta.) from the determined spectral content for each contraction so as to provide a set of discriminants, individual ones of the set of discriminants being associated with an individual one of the contractions; and (d) indicating a beginning of true labor when a slope of at least two discriminants of the set of discriminants exceeds a first threshold value and when a magnitude of a last determined discriminant exceeds a second threshold value. The onset of true labor can also be indicated when a value of a critical determinant exceeds a threshold value, the value of the critical determinant being obtained from a combination of the slope of at least two discriminants of the set of discriminants and a magnitude of a last determined discriminant. | What is claimed is: 1. 1. A method for detecting an onset of true labor in a pregnant mammal, comprising the steps of: detecting electrical signals from a succession of muscular contractions associated with labor; determining a spectral content of the electrical signals for each contraction; determining a discriminant (.delta.) from the determined spectral content for each contraction so as to provide a set of discriminants, individual ones of the set of discriminants being associated with an individual one of the contractions; and indicating a beginning of true labor when a slope of at least two discriminants of the set of discriminants exceeds a first threshold value and when a magnitude of a last determined discriminant exceeds a second threshold value. 2. 2. A method as set forth in claim 1, wherein the step of detecting includes the steps of digitizing the electrical signals and filtering the digitized electrical signals, and wherein the step of determining a spectral content includes a step of performing a Fourier transform calculation on the digitized electrical signals. 3. 3. A method as set forth in claim 1, wherein the step of detecting includes the steps of digitizing the electrical signals and filtering the digitized electrical signals, and wherein the step of determining a spectral content includes a step of performing a power spectral density calculation on the digitized electrical signals. 4. 4. A method as set forth in claim 1, wherein the step of detecting includes a step of detecting a time (t1) that each contraction begins and a time (t2) that each contraction terminates. 5. 5. A method for detecting an onset of true labor in a pregnant mammal, comprising the steps of: detecting electrical signals from a succession of muscular contractions associated with labor; determining a spectral content of the electrical signals for each contraction; determining a discriminant (.delta.) from the determined spectral content for each contraction so as to provide a set of discriminants, individual ones of the set of discriminants being associated with an individual one of the contractions; and indicating a beginning of true labor when a slope of at least two discriminants of the set of discriminants exceeds a first threshold value and when a magnitude of a last determined discriminant exceeds a second threshold value, wherein the step of determining a discriminant determines the discriminant in accordance with the expression: .delta.=.rho.H.sub..alpha. +.sigma.H.sub..beta. +.tau.H.sub..gamma. +.phi.H.sub..epsilon., where H.sub..alpha., H.sub..beta., H.sub..gamma., and H.sub..epsilon. represent the spectral energy in a plurality of different frequency ranges, and where .rho., .sigma., .tau. and .phi. are constants selected so that .delta. has a negative value for false labor contractions, and a positive value for true labor contractions. 6. 6. A method as set forth in claim 5, wherein the plurality of different frequency... | Hygeia Biomedical Research Inc. | A61B005/103
US05819741 | - | 1998-10-13 | Cardiac monitoring system and method | 1996-05-24 | A cardiac monitoring method and system provides advanced ischemia and infarction analysis and monitoring. Advanced calculations are performed on ECG signals to obtain parameter values relating to myocardial ischemia and infarction. Dominant heart beats are averaged to form a smooth beat, which is analyzed to determine the parameter values continuously and in real-time. The result of each analyzed time interval is presented as points in a trend graph on a monitoring display. All calculations are performed on-line and the trend curves are updated immediately. Systems and methods for monitoring, analyzing, and/or diagnosing cardiac activity that display a state of signals received from leads attached to a patient on a graphic depiction of the patient are also provided. The graphic depiction of the patient may include electrode position information. | What is claimed is: 1. 1. A system for monitoring, analyzing, and/or diagnosing the cardiac activity of a patient, comprising: plurality of electrodes positioned at a respective plurality of locations on the patient for directing a respective plurality of electrical signals from the patient; ECG data production means connected to the plurality of electrodes for acquiring said plurality of electrical signals directed by the plurality of electrodes and for producing ECG data in response to the acquired electrical signals; display means connected to the ECG data production means for displaying a graphic depiction of at least part of the patient, the location, on the graphic depiction of at least part of the patient, of each of said plurality of electrodes, and a status of each of said electrical signals directed from said plurality of electrodes, wherein the status of each of said electrical signals directed from each of said plurality of electrodes includes at least one condition in which the electrical signal has a value such that the ECG production means is unable to produce a valid ECG signal in response thereto. 2. 2. The system of claim 1, wherein said display means includes a plurality of electrode status indicators, each of said plurality of electrode status indicators being disposed on the graphical depiction of at least part of the patient at a position substantially corresponding to one of said plurality of locations on the patient at which one of said plurality of electrodes is positioned. 3. 3. The system of claim 2, wherein said display means includes a plurality of electrode status annunciators, each of said plurality of electrode status annunciators being alphanumeric indicators and corresponding to at least one of said electrode status indicators. 4. 4. The system of claim 3, wherein the status of each of said plurality of electrical signals directed from each of the plurality of electrodes further includes a first condition in which the electrical signal is out of the acquisition range of the ECG production means, a second condition in which the electrical signal is too noisy for the ECG production means to produce a proper ECG signal in response thereto, a third condition in which the electrical signal exhibits baseline drift, and a fourth condition in which the signal exhibits a spike, wherein each of said plurality of electrode status indicators produces a graphic output when the electrical signal corresponding thereto is in one of the first, second, third, or fourth conditions and each of said electrode status annunciators indicates which of said conditions the corresponding electrical signal is in. 5. 5. The system of claim 4, wherein each of said electrode status annunciators is adapted to selectively display an impedance value of at least one of said plurality of electrodes. 6. 6. The system of claim 2, wherein the status of each of said plurality of electrical signals directed from each of the plurality of el... | Ortivus Medical AB | A61B005/0402
US05842989 | - | 1998-12-01 | Artifact reduction in magnetic resonance angiographic images | 1996-03-21 | A magnetic resonance angiography method for acquiring angiographic images using any or all of three different types of selective presaturation pulses to the particular parts of the body for enhancing vascular imaging. The three types are:;1) an inversion pulse applied prior to the application of a burst of RF pulses used for tipping the spins designed to eliminate signals from unwanted blood entering the field of view being imaged,;2) inversion pulses applied between the first inversion pulse and the first of the Rf pulses used to suppress blood not properly suppressed by the first type of suppression pulses, such as fast flowing blood, and;3) saturation pulses applied within the burst of RF pulses to suppress signals from slow flowing blood when in the 2D acquisition mode. Special heart and breath gating methods are also described that enable good compromises between image quality and scan time. | I claim: 1. 1. A method of magnetic resonance angiography (MRA) for imaging a portion of a subject comprising: placing said subject into a strong static magnetic field; measuring breathing caused movement of said subject; applying an inversion pulse to said subject synchronized to said subjects heart beat; and measuring radiation emitted from said subject only if measured breathing caused movement is within a given set of values. 2. 2. A method of magnetic resonance angiography (MRA); said method comprising: placing a subject in a large static magnetic field, applying a first selective saturation pulse, said first selective saturation pulse being a selective inversion pulse to suppress magnetic resonance signals in selected locations including a location that is being imaged; acquiring signals from fresh blood flowing into the location that is being imaged; said acquiring step comprising: applying a burst of selective RF pulses at a time TI after the application of said first selective saturation pulse, applying phase encoding pulses between RF pulses of the burst of selective RF pulses, acquiring a gradient echo signal generated due to each of the RF pulses of the burst of selected RF pulses, and applying further selective saturation pulses during said time TI to suppress unwanted signals from locations not being imaged. 3. 3. The method of MRA of claim 2 wherein said step of applying further selective saturation pulses to suppress unwanted signals from the locations not being imaged comprises: applying a presaturation pulse immediately prior to said burst of selective RF pulses, applying a select gradient simultaneously with the application of said presaturation pulse. 4. 4. The method of MRA of claim 3 wherein said select gradient selects the location not being imaged for presaturation. 5. 5. The method of MRA of claim 3 wherein said select gradient pulse selects the region from which blood flows into the region being imaged when the signal from said inflowing blood is not wanted. 6. 6. The method of MRA of claim 3 wherein said step of applying further selective saturation pulses to suppress unwanted signals from the location not being imaged comprises: applying at least one selective saturation pulse between the selective RF pulses of the burst of RF pulses. 7. 7. The method of MRA of claim 2 including the step of breath gating. 8. 8. The method of MRA of claim 7 wherein the step of breath gating includes determining the time taken by an average breathing cycle, determining an average breathing cycle movement, controlling the portion of the breathing cycle during which signals are acquired to enable the control of quality of the image in a trade off between quality and acquisition time. 9. 9. The method of MRA of claim 7 wherein said gating including acquiring signals gated to the heart cycle, said gating step including controlling the gating so that signals are acquired while the heart is expanding. 10. 10... | Elscint, Ltd. | A61B005/055
US05788650 | - | 1998-08-04 | Colon hydrotherapy apparatus | 1997-08-08 | A process for colonic lavage including the steps of directing pressure water of a predetermined volume and temperature through a filter for removing particulate contaminants and through a field of ultraviolet radiation and thence to irrigate a patient's colon to remove extraneous material from the colon for selective laboratory examination if required. | What is claimed is: 1. 1. A process for colonic lavage wherein water under pressure is directed through a speculum into a patient's colon comprising the steps of: a) directing a source of pressure water of a preselected flow rate and temperature to the inlet of a filter; b) causing the water to pass through the filter to the outlet thereof to remove particulate contaminants from the transient water; c) directing the filtered water exiting the outlet of the filter through a field of ultraviolet radiation; d) directing the filtered and ultraviolet irradiated water to pass into a patient's colon for lavaging same and extracting extraneous material therefrom; and e) causing the water and entrained extraneous material to flow from the patient's colon to a viewing and discharge station. 2. 2. A process as defined in claim 1 wherein step e) includes the additional step of removing a sample of the extraneous material for laboratory examination. 3. 3. A process for colonic lavage wherein water under pressure is directed through a speculum into a patient's colon comprising the steps of: a) directing a source of pressure water of a preselected temperature to the inlet of a pressure regulator; b) directing the water exiting the pressure regulator to the inlet of a flow regulator; c) causing the water exiting the flow regulator to pass through a filter to remove particulate contaminants from the transient water; d) causing the water exiting the filter to pass through a field of ultraviolet radiation; e) directing the filtered and ultraviolet radiated water to pass into the patient's colon for lavaging same, and entraining extraneous material therein; and f) causing the water and entrained extraneous material to flow from the patient's colon to a final discharge. 4. 4. A process for colonic lavage as defined in claim 3 wherein the particulate contaminants removed in step c) include chlorine and volatile organic chemicals. | Dotolo Research Corporation | A61B005/00
US05807264 | - | 1998-09-15 | Endoscope apparatus and method for detecting cilia motion using multimode detection fibers to collect back-scattered light | 1996-04-10 | An endoscope apparatus for detecting cilia motion while examining the interior of a body. The endoscope apparatus including a long slender tube having a probe tip at one end, which is inserted into the body to be examined. First, second and third optical fibers extend through the tube to the probe tip. A source of light at the opposite end of the tube aligned with the first optical fiber for transmitting light into the body via the probe tip. Light detectors are at the opposite end of the tube, one in alignment with each of the second and third optical fibers, for receiving light transmitted therethrough back-scattered from the interior of the body. A differential measuring element for differentially measuring the outputs of the two detectors such as to substantially cancel out artifacts and to increase the signal-to-noise ratio. The differential measuring element operates in a frequency range of 0.5-30 Hz in order to detect the range of frequencies of typical cilia beats. | I claim: 1. 1. Endoscope apparatus for detecting cilia motion while examining the interior of a body, comprising: a long slender tube having a probe tip at one end insertable into the body to be examined; first, second and third optical fibers extending through said tube to said probe tip; a source of light at the opposite end of the tube aligned with said first optical fiber for transmitting light into the body via said probe tip; light detectors at said opposite end of the tube, one in alignment with each of said second and third optical fibers, for receiving light transmitted therethrough back-scattered from the interior of the body, wherein said first optical fiber has a small optical core such that it operates as a single mode fiber, wherein said second and third optical fibers each have a larger optical core than said first optical fiber and each have a relatively high numerical aperture and operate as multi-mode detection fibers; and differential measuring apparatus for differentially measuring the outputs of said two detectors in a frequency range of 0.5-30 Hz such as to substantially cancel out artifacts and to increase the signal-to-noise ratio. 2. 2. The apparatus according to claim 1, further including a narrow-band filter located in front of each light detector to filter out light not emanating from said light source. 3. 3. The apparatus according to claim 1, wherein said optical fibers are embedded in an epoxy resin at said probe tip. 4. 4. The apparatus according to claim 1, said three optical fibers extend through the tube to said light source and detectors and are enclosed by a flexible sleeve. 5. 5. The apparatus according to claim 1, wherein said tube is of stainless steel. 6. 6. The apparatus according to claim 1, wherein said tube has an outer diameter of up to 5 mm. 7. 7. The apparatus according to claim 1, wherein said tube is reduced in diameter at said probe tip. 8. 8. The apparatus according to claim 1, wherein said tube is of flexible material. 9. 9. A method for detecting cilia motion, comprising: illuminating an interior of a body to be examined by transmitting light from a source of light with a single mode optic fiber; using said single mode optic fiber to substantially eliminate speckle pattern fluctuations due to fiber motion; collecting back-scattered light from said interior of said body with two multimode, relatively high numerical aperture detection optic fibers, said fibers having a larger diameter core than said single mode optic fiber; transmitting said back-scattered light with said multimode detection fibers to light detectors; and processing a difference in an amount of said back-scattered light received by said light detectors, said difference being caused by a cilia motion, to detect said cilia motion. 10. 10. The method according to claim 9 and comprising using said single mode optic fiber to produce a generally smooth Gaussian light intensity profile of said illuminated ... |  | A61B005/11
US05730131 | - | 1998-03-24 | Method of estimating bioelectric current source | 1995-10-20 | A plurality of magnetic field measurement units are arranged near a patient, a current source distribution and/or a current dipole in the patient are estimated on the basis of plurality of magnetic field distribution data measured by the magnetic field measurement units within a predetermined period of time. In particular, the current distribution and the current dipole at the desired time within the predetermined period of time are estimated by using spatiotemporal magnetic field distribution data measured by the plurality of magnetic field measurement units within the predetermined period of time and correlation information of the spatiotemporal magnetic distribution data. The current distribution and the current dipole are estimated by using cross-correlation information of noise data measured by the plurality of magnetic field measurement units. | What is claimed is: 1. 1. A method of estimating a bioelectric current source in which a plurality of magnetic field measurement means are arranged near a subject, comprising the steps of measuring spatiotemporal magnetic field distribution data within a first predetermined period of time by the plurality of magnetic field measurement means; calculating matrix data of temporal correlation and spatial correlation of said spatiotemporal magnetic distribution data within the first predetermined period of time; measuring spatiotemporal magnetic field distribution data within a second predetermined period of time by the plurality of magnetic field measurement means; acquiring spatiotemporal magnetic field distribution without noise within the second predetermined period of time on the basis of said spatiotemporal magnetic field distribution data within the second predetermined period of time and the matrix data of temporal correlation and spatial correlation of said spatiotemporal magnetic distribution data within the first predetermined period of time; and estimating a current distribution and/or at least one current dipole at a desired time within the second predetermined period of time by using magnetic field distribution at the desired time of the spatiotemporal magnetic field distribution without noise within the second predetermined period of time. 2. 2. A method of estimating a bioelectric current source according to claim 1, further comprising: measuring spatiotemporal magnetic field distribution data within a third predetermined period of time by the plurality of magnetic field measurement means; and calculating matrix data of temporal correlation and spatial correlation of noise data included in said spatiotemporal magnetic distribution data within the third predetermined period of time; wherein the matrix data of temporal correlation and spatial correlation of noise data is also used to estimate the current distribution and/or at least the one current dipole. 3. 3. A method of estimating a bioelectric current source according to claim 2, wherein the current distribution and/or the current dipole are/is estimated by: measuring the noise data of M channels in a state wherein the patient is not set on a measurement table .or in a state wherein the patient is set on the measurement table but a stimulus or a task is not given to the patient in measurement of an induced magnetic field; setting ith-channel data and jth-channel data of the noise data to be a.sub.h and b.sub.h, respectively; calculating D›a.sub.h !D.sup.* ›b.sub.h ! of all combinations by using a fast Fourier transform algorithm; obtaining cross-correlation information R.sub.l.sup.ni,j of the noise data by performing discrete inverse Fourier transform to a value obtained by modeling a calculation result of D›a.sub.h !D.sup.* ›b.sub.h ! with a smooth curve by means of the fast Fourier transform algorithm; measuring the spatiotemporal magnetic field distribution data... | Kabushiki Kaisha Toshiba | A61B005/05
US05842976 | - | 1998-12-01 | Dispensing, storage, control and inventory system with medication and treatment chart record | 1996-05-16 | A system for monitoring, dispensing and reordering medication to patients who use patient-owned medication, including, in combination, a central site computer including device for receiving and storing therein data relevant to specific patients, their medical needs and the reorder sources of medication they require, at least one mobile charting computer, connected by radio frequency data link to the central site computer and including a central process unit to receive, store and process data received from the central site computer, an electronic camera for obtaining a picture of the patient and joining it with the patient's specific medical needs and his or her reorder sources of medication for storing in the central site computer and transmitting it on demand to the charting computer, and a monitor device connected to the charting computer to display the pertinent data on a specific patient as well as his or her electronic picture so that identification of the specific patient and his or her personal medical needs is confirmed. | What is claimed is: 1. 1. A system for monitoring, tracking dispensing, and reordering patient-specific medication from a supplier of the medication, and monitoring a patient's medical treatment and progress, at the point of care for patients, comprising in combination: a) a central site computer including means for receiving and storing therein data relevant to specific patients, their needed medication, medical supplies, and treatments, and the reorder sources of medication they require; b) at least one mobile charting computer connected by radio frequency data link to said central site computer and including a central process unit to receive, store and process data received from said central site computer; c) an electronic camera for obtaining a picture of the patient and including said picture with the patient's specifically needed medication, medical supplies, and treatments, and his or her reorder sources of medication for storing in said central site computer and transmitting it on demand to said charting computer; and, d) a monitor connected to said charting computer to display said data relevant to specific patients, their needed medication, medical supplies, and treatments, and the reorder sources of medication they require, as well as their electronic picture so that identification of the specific patient and their needed medication, medical supplies, and treatments are confirmed. 2. 2. The system of claim 1 further including a supplier computer for installation in each reorder source of medication for the patient, said computer being in electronic communication with said central site computer for receipt of reorders from said site computer when the available amount of medication for a specific patient reaches a preset minimum. 3. 3. The system of claim 2 further including means in said supplier computer to send information back to said central site computer to confirm receipt of a reorder of medication and report the status of said reorder for broadcast as an update to each said mobile charting computer. 4. 4. The system of claim 1 wherein said camera is a digital electronic camera that takes an electronic picture that is separatable into a stream of electronic bits that may be sent by radio frequency data link from said central site computer to said charting computer and reassembled to form a picture of the patient. 5. 5. The system of claim 1 where said camera is a digital electronic camera connectible by cable to said charting computer to take pictures of wounds of patients in their bed and store each picture for later viewing by qualified personnel. 6. 6. The system of claim 1 further including means for touch screen input of instructions to said monitor means to enable an attending nurse to request certain information and input instructions and data to said charting computer. 7. 7. The system of claim 1 further including a mobile medication store for joinder with said mobile charting computer to allow the attend... | Pyxis Corporation | A61B005/00
US05791344 | - | 1998-08-11 | Patient monitoring system | 1996-01-04 | A patient monitoring system measures the concentration of a particular substance in a patient's tissue, blood, or other bodily fluids, provides an indication of the rate of change of such concentration, and determines whether the measured concentration and rate of change are within certain preset limits. If not, an audible and/or visual alarm signal is generated. The patient monitoring system includes at least one enzymatic sensor adapted to be inserted into the patient, where it produces sensor signals related to the concentration of the substance being measured. The sensor signals are delivered through a suitable interconnect cable to a monitor. In one embodiment, the interconnect cable includes a contactless connector that electrically isolates the enzymatic sensor from the monitor, and reduces the number of conductors required to interface with a plurality of sensors. The monitor interprets the sensor signals by applying a previously determined calibration to quantitatively determine the substance concentration value. The substance concentration value thus determined is then processed in order to determine the rate of change, is stored (to create a history or record), and may also be displayed in large, easy-to-read numerals. Rate of change information (trend) may also be numerically or graphically displayed. | What is claimed is: 1. 1. A glucose monitoring system comprising: an enzymatic glucose sensor adapted to be placed within a person whose blood glucose concentration is to be measured, said glucose sensor including means for generating a sensor signal that varies inversely proportional to the concentration of sensed glucose, said glucose sensor comprising an oxygen detector that detects the amount of oxygen in the region of a prescribed enzyme held within said glucose sensor, and wherein glucose and oxygen react with said prescribed enzyme such that the amount of oxygen is inversely proportional to the glucose concentration, and wherein said oxygen detector comprises a first working electrode, a counter electrode, a reference electrode, and a second working electrode, all of said first and second working electrodes, reference electrode and counter electrode being enclosed within a first membrane wherein an ionic solution is maintained, and said first membrane being enclosed within a second membrane, said prescribed enzyme being confined to a window region near said first working electrode, electrical means for causing an electrical current to flow between said counter electrode and said first and second working electrodes, and means for measuring how much current flows from said first and second working electrodes when a prescribed trim voltage is maintained across said reference electrode and said first and second working electrodes; sensor signal comprises the ratio of said currents, thereby providing a measure of oxygen in the vicinity of said glucose sensor; and a glucose monitor electrically coupled to the glucose sensor, said monitor comprising means for receiving the sensor signal from the signal generating means, means for processing the sensor signal and generating a glucose concentration data signal therefrom, means for storing the glucose concentration data signal, means for monitoring the glucose concentration data signal over a prescribed period of time and generating a rate of change signal that indicates how rapidly the glucose concentration data signal is changing, means for selectively displaying the glucose concentration data signal and the rate of change signal, first alarm means for determining if the glucose concentration data signal exceeds a preset level limit, and if so, generating a first alarm signal, second alarm means for determining if the rate of change signal exceeds a preset trend limit, and if so, generating a second alarm signal, calibration means for periodically calibrating the sensor so that it provides an accurate measure of the glucose concentration in the blood stream, and control means for controlling the monitor so that it performs at least one of a plurality of monitoring functions as selected by a user of said monitor. 2. 2. The glucose monitoring system as set forth in claim 1 wherein said prescribed enzyme comprises glucose oxidase. 3. 3. The glucose monitoring system as set forth... | Alfred E. Mann Foundation for Scientific Research | A61B005/00
US05792050 | - | 1998-08-11 | Near-infrared noninvasive spectroscopic determination of pH | 1996-03-14 | Methods and apparatus for, preferably, determining noninvasively and in vitro pH in a human. The non-invasive method includes the steps of: generating light at three or more different wavelengths in the range of 1000 nm to 2500 nm; irradiating blood containing tissue; measuring the intensities of the wavelengths emerging from the blood containing tissue to obtain a set of at least three spectral intensities v. wavelengths; and determining the unknown values of pH. The determination of pH is made by using measured intensities at wavelengths that exhibit change in absorbance due to histidine titration. Histidine absorbance changes are due to titration by hydrogen ions. The determination of the unknown pH values is performed by at least one multivariate algorithm using two or more variables and at least one calibration model. The determined pH values are within the physiological ranges observed in blood containing tissue. The apparatus includes a tissue positioning device, a source, at least one detector, electronics, a microprocessor, memory, and apparatus for indicating the determined values. | What we claim is: 1. 1. A method of determining pH in blood containing tissue noninvasively, in vivo, and within and, physiological ranges observed in said blood containing tissue utilizing tissue spectra which spectra contains histidine information, said method comprising steps of: a. generating light at three or more different wavelengths, said wavelengths being in the range of 1000 nm to 2500 nm; b. irradiating said blood containing tissue with said wavelengths so that there is differential attenuation of at least some intensities of said wavelengths, said wavelength dependent differential attenuation being a function of said blood containing tissue, including histidine in said blood containing tissue; c. measuring at least a portion of said intensities of said wavelengths emerging from said blood containing tissue to obtain a set of at least three spectral intensities v. wavelengths; and d. estimating said value of said pH from said measured intensities by utilizing wavelength dependent differential attenuation derived from said histidine, said value being within said physiological ranges. 2. 2. The method as set forth in claim 1, utilizing wavelength dependent differential attentuation derived from histidine, which exhibits a sensitivity due to changes in pH. 3. 3. The method of claim 1, wherein said wavelengths used for said estimation of pH are those known to exhibit a differential attentuation due to hydrogen ions reacting with histidine. 4. 4. The method as set forth in claim 3, wherein said wavelengths are in the range of 1000-1300 nm. 5. 5. The method as set forth in claim 4, wherein said wavelengths include one or more of 1042, 1111 and 1163 nm. 6. 6. The method as set forth in claim 3, wherein said wavelengths are in the range of 1300-2500 nm. 7. 7. The method as set forth in claim 6, wherein said wavelengths are in the range of 1500-1820 nm. 8. 8. The method as set forth in claim 7, wherein said wavelengths include 1600 nm. 9. 9. The method as set forth in claim 6, wherein said wavelengths are in the range of 2040-2500 nm. 10. 10. The method as set forth in claim 9, wherein said wavelengths include one or more of 2060-2115, 2160, 2225-2235 and 2360 nm. 11. 11. A quantitative analysis instrument for noninvasive spectroscopic measurement of pH in human tissue, said instrument comprising: a. a source of at least three different wavelengths of light, said wavelengths being in the range of 1000-2500 nm, at least some of said wavelengths having a wavelength dependent differential attenuation due to histidine; b. optics for directing said wavelengths into said blood containing tissue; c. at least one detector for measuring the intensity of at least a portion of said wavelengths emerging from said blood containing tissue that are differentially attenuated by histidine; d. electronics for processing said measured intensities derived from said wavelengths that are differentially attenuated by histidine to estimat... |  | A61B005/00
US05766132 | - | 1998-06-16 | Wrist-worn portable device and a wrist-worn pulse wave measuring device | 1996-06-26 | The invention provides a wrist-worn pulse wave measuring device capable of outputting data measured by the wrist-worn pulse wave measuring device to an external data processing device without using a large device body. In the pulse information processing apparatus, a connector piece of a sensor unit is mounted to a connector of a wrist-worn pulse wave measuring device when measuring the pulse. A data transmission connector piece is mounted to the connector of the pulse wave measuring device when transmitting data with a data processor. Whether the operating mode is the pulse measurement mode or the data transmission mode is determined by a signal discriminator which discriminates the signal input from the connector of the pulse wave measuring device. | What is claimed is: 1. 1. A wrist-worn pulse wave measuring device, comprising: a device body; a wrist band, coupled to said device body, for holding said device body on a wrist of a living body; a sensor unit (1) adapted to be mounted on the living body for measuring a pulse wave signal from the living body, and (2) adapted to be coupled to an external device for enabling communications between said device body and the external device; a connector removably coupling said sensor unit to the external device; and signal discrimination means for selectively enabling data communication between said device body and the external device when said sensor unit is coupled to the external device, and measuring the pulse wave signal by said device body from the living body when said sensor unit is mounted on the living body. 2. 2. The wrist-worn pulse wave measuring device of claim 1, wherein a data transmission connector of the external device is coupled to said connector; and wherein data transmissions between said device body and the external device are through said connector and the data transmission connector. 3. 3. The wrist-worn pulse wave measuring device of claim 1, wherein said device body comprises storage means for storing at least pulse information derived from the pulse wave signal measured by said sensor unit; and wherein said device body outputs the pulse information from said storage means to the external device via said connector. 4. 4. The wrist-worn pulse wave measuring device of claim 1, wherein said sensor unit comprises a light emitter and a receptor adapted to face a surface of the living body. 5. 5. The wrist-worn pulse wave measuring device of Claim 4, wherein said light emitter and the external device form a first photocoupler, and said receptor and the external device form a second photocoupler; wherein data transmissions between said device body and the external device are through said first and second photocouplers and said connector. 6. 6. A pulse information processing apparatus, comprising: a data processor; and a wrist-worn pulse wave measuring device comprising a device body; a wrist band, coupled to said device body, for holding said device body on a wrist of a living body; a sensor unit (1) adapted to be mounted on the living body for measuring a pulse wave signal from the living body, and (2) adapted to be coupled to said data processor for enabling communications between said device body and with said data processor; a connector removably coupling said sensor unit to said data processor; and signal discrimination means for selectively enabling data communication between said device body and said data processor when said sensor unit is coupled to said data processor, and measuring the pulse wave signal by said device body from the living body when said sensor unit is mounted on the living body. 7. 7. The wrist-worn pulse wave measuring device of claim 6, wherein said sensor unit co... | Seiko Epson Corporation Seiko Instruments, Inc. | A61B005/02
US05840040 | - | 1998-11-24 | Encephalolexianalyzer | 1992-12-18 | The encephalolexianalyzer uses digital signal processing techniques on electroencephalograph (EEG) brain waves to determine whether or not someone is thinking about moving, e.g., tapping their fingers, or, alternatively, whether someone is actually moving, e.g., tapping their fingers, or at rest, i.e., not moving and not thinking of moving. The mu waves measured by a pair of electrodes placed over the motor cortex are signal processed to determine the power spectrum. At rest, the peak value of the power spectrum in the 8-13 Hz range is high, while when moving or thinking of moving, the peak value of the power spectrum in the 8-13 Hz range is low. This measured change in signal power spectrum is used to produce a control signal. The encephalolexianalyzer can be used to communicate either directly using Morse code, or via a cursor controlling a remote control; the encephalolexianalyzer can also be used to control other devices. The encephalolexianalyzer will be of great benefit to people with various handicaps and disabilities, and also has enormous commercial potential, as well as being an invaluable tool for studying the brain. | We claim: 1. 1. Method of producing a communication or control signal using the mu wave from the brain of a person, comprising: monitoring the mu wave from the brain of the person; producing changes in the mu wave by performing movement or movement rehearsal by the person of a particular body part or parts of the person to attenuate the mu wave of the person in a selected pattern from the value of the mu wave when the person is neither moving nor thinking of moving; measuring said mu wave attenuation from the brain of the person caused by movement or movement rehearsal of said body part or parts of the person; converting said measured mu wave attenuation to a communication or control signal by signal processing the measured mu wave to obtain a power spectrum and comparing the peak power spectrum value to a predetermined threshold value. 2. 2. Method of claim 1 wherein the mu wave is monitored and mu wave attenuation is measured by placing a pair of electrodes on the central region of the scalp, one on each side of the head, in a position to measure the mu wave and measuring a voltage difference between the electrodes. 3. 3. Method of claim 2 wherein the electrodes are placed substantially over the motor cortex. 4. 4. Method of claim 3 wherein the electrodes are placed substantially at the standard EEG C.sub.3 and C.sub.4 electrode positions. 5. 5. Method of claim 4 wherein a first level of mu wave blocking is measured by movement or movement rehearsal of a finger or hand, and a second level of mu wave blocking is measured by movement or movement rehearsal of another body part. 6. 6. Method of claim 1 wherein the mu wave attenuation is measured in about the 8-13 Hz range. 7. 7. Method of claim 1 wherein the predetermined threshold value is obtained by measuring the mu wave (a) when the person is neither moving nor thinking of moving a body part, and (b) when the person is either moving or thinking of moving a body part; determining the power spectrum of the mu waves from (a) and (b); and selecting a value between the power spectrum from (a) and (b). 8. 8. Method of claim 1 wherein the body part is a finger. 9. 9. Method of claim 1 further comprising selectively attenuating the mu wave for time intervals of varying length by movement or movement rehearsal of said length to produce a control signal having a sequence of time intervals of different lengths. 10. 10. Method of claim 1 wherein mu wave attentuation is measured by placing a pair of electrodes on the central region of the scalp, one on each side of the head and measuring a voltage signal from each electrode, and further comprising differentiating movement or movement rehearsal of a body part from the left and from the right side of the body. 11. 11. Method of claim 1 wherein mu wave attentuation is measured by placing a plurality of electrodes at different positions of the scalp and measuring a voltage signal from each electrode, and further comprising differentiat... | The Regents of the University of California | A61B005/00
US05830156 | - | 1998-11-03 | Slip resistant guidewire | 1997-04-11 | A guidewire is provided for partial insertion into a surgical patient. One embodiment of the guidewire is adapted for advancement to a desired position within the patient and for resisting slippage from the desired position. The guidewire includes a body portion, at least one flexible end, and means for resisting slippage of the guidewire into or out from the desired position. | What is claimed is: 1. 1. A guidewire adapted for partial insertion into a body passage of a surgical patient and adapted for contact with an interior surface of said body passage, a portion of said guidewire being adapted for advancement to a desired position within said body passage and for resisting unintended slippage of said guidewire from said desired position, said guidewire comprising: a body comprising at least one wire running along the length of said body; a tip portion connected to said body, said tip portion having a degree of flexibility greater than that of said body; and means for resisting unintended slippage of said guidewire away from said desired position within said body passage without seperate control, said means being positioned along said body at a location adjacent to said tip portion, said means having sufficient flexibility to at least partially collapse for insertion into said body passage, and having sufficient radial force to resist said unintended slippage, upon contact between said means and said interior surface of said body passage. 2. 2. The guidewire defined in claim 1, wherein said wire is metallic. 3. 3. The guidewire defined in claim 2, wherein said wire is formed from an alloy of titanium and nickel. 4. 4. The guidewire defined in claim 1, wherein said body further comprises a jacket surrounding at least a lengthwise portion of said wire, said jacket being formed from a biocompatible material. 5. 5. The guidewire defined in claim 1, wherein said tip portion has a coiled construction formed in a predetermined configuration and adapted to be flexed and returned to said predetermined configuration. 6. 6. The guidewire defined in claim 1, wherein said means comprises a retainer formed from two or more wires, said wires being radially separated from one another at a central portion of said retainer, wherein said retainer has sufficient resilience to collapse radially for insertion of said guidewire through a passageway, and wherein said retainer has sufficient radial strength to resist slippage of said guidewire from said desired position within a surgical patient. 7. 7. A guidewire adapted for partial insertion into a body passage of a surgical patient and adapted for contact with an interior surface of said body passage, a portion of said guidewire being adapted for advancement to a desired position within said body passage and for resisting unintended slippage of said guidewire from said desired position, said guidewire comprising: a body having a distal end portion and a longitudinal axis; a retainer formed along said distal end portion of said body and positioned for contact with said interior surface of said body passage, said retainer comprising at least one wire having a portion that is radially separated from said longitudinal axis of said body between end portions of said retainer; and a tip portion connected adjacent to said distal end portion of said body, said tip portion having... | Cabot Technology Corporation | A61B005/00
US05830134 | - | 1998-11-03 | Method and equipment for detecting physico-chemical parameters | 1996-10-04 | Physico-chemical parameters, such as pH, pO.sub.2, pCO.sub.2, % O.sub.2, sat, etc., are determined with the use of a sensitive medium, such as a chromophore, having at least one optical property the profile of the spectrum whereof over a predetermined wavelength spectrum of optical radiation varies as a function of the parameter to be determined. The profile of the spectrum is analysed, for example by means of polychromatic sensor means acting on the medium's spectrum, which is preferably substantially continuous, so as to enable the analysis to be carried out with the aid of a profile-recognition function by typical pattern-recognition operations. The determination is thus rendered largely independent of numerous perturbing factors such as those resulting from the use of partially disposable monitoring units, thus eliminating the need for calibration steps. | What is claimed is: 1. 1. A method for determining the value of at least one physico-chemical parameter of a medium comprising: (a) providing a medium having at least one physico-chemical parameter; (b) providing a sensitive medium having at least one optical property in which a variation in at least one physico-chemical parameter of the medium produces a variation in a profile of a spectrum of the at least one optical property of the sensitive medium over at least one predetermined wavelength spectrum range of optical radiation; (c) exposing the medium to the sensitive medium; (d) monitoring the at least one optical property of the sensitive medium to obtain a monitored profile of the spectrum over the at least one predetermined wavelength spectrum range of optical radiation; (e) comparing the monitored profile of the spectrum of the at least one optical property with a plurality of predetermined profiles which correspond to a plurality of values of the at least one physico-chemical parameter of the medium; and (f) determining the value of the at least one physico-chemical parameter by comparing the monitored profile of the spectrum of the at least one optical property with the plurality of predetermined profiles, wherein the comparison of the monitored profile with the plurality of predetermined profiles is independent of any translational movement, amplification, attenuation, or displacement of the monitored profile of the spectrum of the at least one optical property of the sensitive medium. 2. 2. The method according to claim 1, wherein the wavelength spectrum range is a wavelength spectrum range of polychromatic optical radiation substantially without discontinuities. 3. 3. The method according to claim 2, wherein said polychromatic spectrum substantially free from discontinuities extends over the wavelength range of between about 380 and about 1800 nanometers. 4. 4. The method according to claim 2, wherein said polychromatic spectrum substantially free from discontinuities extends over the wavelength range of between about 270 and about 700 nm. 5. 5. The method according to claim 2, wherein said polychromatic spectrum substantially free from discontinuities extends over the wavelength range of between about 810 and about 1060 nm. 6. 6. The method according to claim 1, wherein the monitoring step (d) is performed using a solid-state optical sensor. 7. 7. The method according to claim 6, comprising providing the solid-state sensor in the form of an array of photosensitive elements. 8. 8. The method according to claim 1, comprising illuminating the sensitive medium with optical radiation at least over the wavelength spectrum range and detecting the at least one optical property by monitoring the changes induced by the sensitive medium in the spectrum of the reflected, transmitted or emitted radiation relative to the spectrum of the illuminating radiation. 9. 9. The method according to claim 8, comprising generating th... | Sorin Biomedica Cardio S.p. A. | A61B005/00 G01N021/31
US05846188 | - | 1998-12-08 | Sensor utilizing living muscle cells | 1997-01-17 | A system and method for monitoring a constituent or a condition in a medium. Living muscle cells are immersed in the medium. The muscle cells are sensitive to the constituent or condition and respond to exposure to the constituent or condition by physical movement. An optical measuring device measures the physical movement of the muscle cells and correlates the physical movement to a level of or a change in the level of the constituent or condition in the medium. The medium may be human tissue, with the muscle cells subcutaneously implanted therein. In one embodiment, a light source transmits a light beam toward the muscle cells. A reflector mounted to the muscle cells reflects the light beam, with the reflection angle varying with the physical movement of the muscle cells. A detector detects a change in the reflection angle and a processor correlates the change in the reflection angle to a change in the level of the constituent or condition in the medium. In an alternative embodiment, a photodetector detects the amount of light transmitted through and/or around the muscle cells. Electrodes may be attached to the muscle cells for stimulating the physical movement of the muscle cells. The muscle cells may be enclosed within a capsule. The capsule includes a portion that is transparent to light so as to enable movement of the cells to be monitored. | What is claimed is: 1. 1. A system for monitoring a constituent or a condition in a medium, the system comprising: (a) living muscle cells which have been excised and isolated from an animal body prior to incorporation in the system, the contractile characteristics of the cells changing upon exposure to the constituent or condition in the medium with resulting physical movement of the cells; and (b) means in optical alignment with the muscle cells for optically measuring the physical movement of the cells and for correlating the physical movement to a level of or a change in the level of the constituent or condition in the medium. 2. 2. The system of claim 1 wherein the medium is a human body and wherein the muscle cells are adapted to be subcutaneously implanted in the body. 3. 3. The system of claim 2 wherein the means for optically measuring the physical movement of the muscle cells is at least partially disposed outside of the human body. 4. 4. The system of claim 3 wherein the means for optically measuring the physical movement of the muscle cells comprises a subcutaneously implanted transmitter and a receiver located outside of the body, the transmitter transmitting information related to the physical movement of the muscle cells to the receiver. 5. 5. The system of claim 1 further comprising an output device connected to the means for optically measuring the physical movement of the muscle cells, the output device being selected from the group consisting of i) an alarm for generating an alarm signal when the level of the constituent or condition in the medium is outside of a predetermined range; ii) a memory for storing the level of the constituent or condition over a period of time; and iii) a display for displaying the level of the constituent or condition. 6. 6. The system of claim 1 wherein the means for optically measuring the physical movement of the muscle cells comprises; a light source for transmitting a light beam toward the muscle cells; a reflector mounted to the muscle cells for reflecting the light beam, the angle of the reflection varying with the physical movement of the muscle cells; and a detector for detecting a change in the angle of reflection. 7. 7. The system of claim 6 further comprising: a processor for correlating the change in the angle of reflection to a change in the level of the constituent or condition in the medium. 8. 8. The system of claim 7 further comprising an artificial capsule which is not part of an animal body, wherein the muscle cells and the reflector are enclosed within the capsule. 9. 9. The system of claim 8 wherein the capsule comprises i) a membrane which is impermeable to large molecules and permeable to nutrients, and ii) a portion that is transparent to light. 10. 10. The system of claim 1 wherein the means for optically measuring the physical movement of the muscle cells comprises a light source for transmitting a light beam toward the muscle cells, and a photode... |  | A61B005/00
US05755671 | - | 1998-05-26 | Method and apparatus for assessing cardiovascular risk | 1995-10-05 | The method for assessing risk of an adverse clinical event includes detecting a physiologic signal in the subject and determining from the physiologic signal a sequence of intervals corresponding to time intervals between heart beats. The long-time structure of fluctuations in the intervals over a time period of more than fifteen minutes is analyzed to assess risk of an adverse clinical event. In a preferred embodiment, the physiologic signal is an electrocardiogram and the time period is at least fifteen minutes. A preferred method for analyzing the long-time structure variability in the intervals includes computing the power spectrum and fitting the power spectrum to a power law dependence on frequency over a selected frequency range such as 10.sup.-4 to 10.sup.-2 Hz. Characteristics of the long-time structure fluctuations in the intervals is used to assess risk of an adverse clinical event. | What is claimed is: 1. 1. Method for assessing risk of an adverse clinical event comprising: detecting a physiologic signal in a subject; determining from the physiologic signal a sequence of intervals corresponding to time intervals between heart beats; and analyzing long-time structure of fluctuation in the intervals to assess risk of an adverse clinical event. 2. 2. The method of claim 1 wherein the physiologic signal is an electrocardiogram. 3. 3. The method of claim 2 wherein the interval is the RR interval. 4. 4. The method of claim 1 wherein the sequence of intervals spans a time period of at least fifteen minutes. 5. 5. The method of claim 1 wherein the analyzing step involves computing the power spectrum of the fluctuation in the intervals. 6. 6. The method of claim 5 wherein the amplitude of the power spectrum, at a specified frequency, is estimated, the amplitude of the power spectrum at the specified frequency being related to the risk of an adverse clinical event. 7. 7. The method of claim 6 wherein the specified frequency is approximately 10.sup.-4 Hz. 8. 8. The method of claim 6 further including the step of comparing the amplitude of the power spectrum with a predetermined risk-related cutpoint amplitude. 9. 9. The method of claim 5 further involving fitting the power spectrum to a power law dependence on frequency, over a selected frequency range. 10. 10. The method of claim 9 wherein the frequency range is approximately 10.sup.-4 to 10.sup.-2 Hz. 11. 11. The method of claim 9 in which the amplitude of the power law dependence is determined at a specified frequency. 12. 12. The method of claim 9 further including the step of comparing the amplitude of the power law dependence with a predetermined risk-related cutpoint amplitude. 13. 13. The method of claim 11 wherein the specified frequency is approximately 10.sup.-4 Hz. 14. 14. The method of claim 9 wherein an exponent characterizing the power law dependence is compared with a predetermined risk-related cutpoint exponent. 15. 15. The method of claim 5 further involving fitting the logarithm of the power spectrum to a linear dependence on the logarithm of frequency, over a selected frequency range. 16. 16. The method of claim 15 wherein the frequency range is approximately 10.sup.-4 to 10.sup.-2 Hz. 17. 17. The method of claim 15 in which amplitude of the linear dependence is determined at a specified frequency. 18. 18. The method of claim 17 further including the step of comparing the amplitude of the linear dependence with a predetermined risk-related cutpoint amplitude. 19. 19. The method of claim 17 wherein the specified frequency is approximately 10.sup.-4 Hz. 20. 20. The method of claim 15 wherein slope characterizing the linear dependence is compared with a predetermined risk-related cut-point slope. 21. 21. The method of claim 15 applied to a reference population further including determining a frequency within the selected fre... | Massachusetts Institute of Technology | A61B005/0468
US05730147 | - | 1998-03-24 | Combined thermometer and fecal sampling apparatus | 1996-01-11 | A combined thermometer and fecal sampling apparatus which allows concurrent sampling of a fecal specimen and measuring of body temperature from a single penetration of the rectum. In a preferred embodiment the apparatus includes a proximal end, or handle which is enlarged to facilitate handling and encloses a digital thermometer with a switch cover on one end of the handle covering a switch that activates the thermometer. A temperature display window is provided in the handle of the device for displaying temperature and in a most preferred embodiment, grip splines or knurls are provided on the handle to facilitate gripping and rotating the apparatus to collect the fecal sample. An elongated, hollow probe extends from the handle to a proximal end that terminates in a fecal sampler which is characterized by an ovoid loop having concave collection surfaces defining an ovoidal cavity. Wiring extends from the thermometer through the hollow interior of the probe and terminates in a thermistor positioned above the fecal sampler in a probe window for sensing the temperature of the rectum. This temperature is displayed in the temperature display window in the handle of the apparatus. | Having described my invention with the particularity set forth above, what is claimed is: 1. 1. A combined thermometer and fecal sampling apparatus for determining the temperature of animals and obtaining fecal samples in animals in a single rectal penetration, said apparatus comprising a handle; a thermometer provided in said handle for determining the temperature of the animals; a temperature display window provided in said handle for displaying the temperature of the animals; elongated probe means extending from said handle for insertion in the rectum of the animals; ovoid loop means provided on said elongated probe means and a pair of concave engaging surfaces shaped in said ovoid loop means for collecting the fecal samples from the rectum of the animals; and thermistor means provided in said probe means, said thermistor means electrically connected to said thermometer for sensing the temperature of the animals as the fecal sample is collected in said ovoid loop means. 2. 2. The combined thermometer and fecal sampling apparatus of claim 1 wherein said thermistor means is positioned in said probe means adjacent to said ovoid loop means. 3. 3. The combined thermometer and fecal sampling apparatus of claim 1 comprising grip means provided on said handle for securely gripping said handle. 4. 4. The combined thermometer and fecal sampling apparatus of claim 3 wherein said thermistor means is positioned in said probe means adjacent to said ovoid loop means. 5. 5. A combined thermometer and fecal sampling apparatus for determining the temperature of an animal and obtaining a fecal sample from the animal in a single rectal penetration, said apparatus comprising a handle; a cap threaded in said handle; a digital thermometer provided in said handle for determining the temperature of the animal; a temperature display window provided in said handle for displaying the temperature of the animal; an elongated, hollow probe extending from said handle for insertion in the rectum of the animal; an ovoid loop provided on said elongated probe and a pair of concave engaging surfaces shaped in said ovoid loop for collecting the fecal sample from the animal; and a thermistor provided in said probe, said thermistor electrically connected to said digital thermometer for sensing the temperature of the animal as the fecal sample is collected in said ovoid loop. 6. 6. The combined thermometer and fecal sampling apparatus of claim 5 wherein said thermistor is positioned in said probe adjacent to said ovoid loop. 7. 7. The combined thermometer and fecal sampling apparatus of claim 5 wherein said thermistor is positioned in said probe adjacent to said ovoid loop. 8. 8. The combined thermometer and fecal sampling apparatus of claim 5 comprising grip means provided on said handle for securely gripping said handle. 9. 9. A combined thermometer and fecal sampling apparatus for determining the temperature of an animal and obtaining a fecal sample from the ani... |  | A61B005/00
US05730126 | - | 1998-03-24 | Conductive plastic stud/eyelet with base having at least one hole therein | 1996-02-26 | A stud/eyelet for a biomedical electrode is disclosed. The stud/eyelet has at least one hole in the base to reduce manufacturing cost, provide increased surface contact with ionically conductive media, and to increase anchorage for the ionically conductive media. | What is claimed is: 1. 1. A stud/eyelet for a biomedical electrode, comprising: a base having an outer perimeter, a neck connected to the base, and a head connected to the neck, wherein the base has at least one hole therein and a recess extending from at least one hole to the outer perimeter of the base. 2. 2. The stud/eyelet of claim 1, wherein each hole is of substantially constant diameter. 3. 3. The stud/eyelet of claim 1, wherein each hole is frustroconical. 4. 4. The stud/eyelet of claim 1, wherein each hole is angular. 5. 5. The stud/eyelet of claim 1, wherein each hole is curved. 6. 6. The stud/eyelet of claim 1, wherein at least one recess contacts a perimeter of the base in a manner to form a groove. 7. 7. A biomedical electrode, comprising: a nonconductive backing having an aperture; a stud/eyelet wherein the stud/eyelet comprises a base having an outer perimeter, a neck connected to the base, and a head connected to the neck and extending through the aperture, wherein the base has at least one hole therein and a recess extending from at least one hole to the outer perimeter of the base; and a field of conductive adhesive contacting the base. 8. 8. The biomedical electrode of claim 7, wherein each hole is of substantially constant diameter. 9. 9. The biomedical electrode of claim 7, wherein each hole is frustroconical. 10. 10. The biomedical electrode of claim 7, wherein each hole is angular. 11. 11. The biomedical electrode of claim 7, wherein each hole is curved. 12. 12. The biomedical electrode of claim 7, wherein at least one recess contacts a perimeter of the base in a manner to form a groove. 13. 13. The biomedical electrode of claim 7, wherein the stud/eyelet is secured to the backing using adhesive in at least one hole. | Minnesota Mining And Manufacturing Company | A61B005/0408
US05807279 | - | 1998-09-15 | Guidewire having radiopaque distal tip | 1996-09-27 | A flexible guidewire having a radiopaque marker at its distal end. The marker is defined by a platinum band attached to a reduced diameter portion of a guidewire core wire. A flexible spring overlies the radiopaque marker bank. The spring is constructed of stainless steel. A weld band is formed at the distal end of the core wire and is fused to the distal end of the marker band to thereby cause these elements to be fused into a single unitary structure. | What is claimed is: 1. 1. A guidewire having a radiopaque distal tip comprising: a) an elongated core wire including a first, uniform diameter cylindrical core wire portion and a second more flexible, reduced diameter core wire portion at the distal end of said uniform diameter portion; b) a coiled wire spring having distal and proximal ends attached to the core wire and extending from the uniform diameter portion to the distal end of the reduced diameter portion of the core wire; c) a cylindrical band formed of a highly radiopaque material interposed between the coiled wire spring and the core wire and extending from the distal end of the core wire along the flexible portion of the core wire and being of a length which is substantially shorter than the length of the flexible portion of the core wire; and, d) a weld bead fused to the distal end of the core wire, the distal end of the cylindrical band and the distal end of the coiled spring, to thereby provide a single unitary structure. 2. 2. The guidewire of claim 1 wherein the reduced diameter portion of the core wire includes a flattened portion which extends distally from the first uniform diameter portion, and a second uniform cylindrical diameter portion which extends distally from the flattened portion wherein said radiopaque band is mounted on the second uniform cylindrical portion of the core wire. 3. 3. The guidewire of claim 2 wherein the diameter of the second uniform cylindrical portion of the guidewire is less than the diameter of the first uniform cylindrical portion of the guidewire. 4. 4. The guidewire of claim 1 wherein the reduced diameter portion includes a first tapered portion which extends distally from the first uniform diameter portion, a second uniform diameter cylindrical portion having a diameter which is smaller than the diameter of the first uniform portion and which extends distally from the first tapered portion, a second tapered portion which extends distally from the second uniform diameter cylindrical portion, a flattened portion which extends distally from the second tapered portion, a third tapered portion which extends distally from the flattened portion, and a third uniform diameter portion which extends distally from the third tapered portion wherein said radiopaque band is mounted on said third uniform diameter portion. 5. 5. The guidewire of claim 4 wherein the diameter of the second uniform diameter cylindrical portion is smaller than the diameter of the first uniform diameter cylindrical portion and the third uniform diameter cylindrical portion is smaller than the diameter of the second uniform diameter cylindrical portion. 6. 6. The guidewire of claim 1 including a second cylindrical band formed of a highly radiopaque material and being of a length which is substantially shorter than the length of the flexible portion of the core wire, said second cylindrical band being interposed between the coil wire spring and the core wire and bein... | Cordis Corporation | A61B005/00
US05762607 | - | 1998-06-09 | Emission tomography system and method using direct reconstruction of scattered radiation | 1997-03-19 | A method for the direct reconstruction of an object from measurements of the quantum efficiency determined from both a diffusing wave and a reradiated diffusing wave effected by irradiating the object with a source of radiation. The quantum efficiency is related to the number density of the fluorescent source distribution defining the image to be reconstructed by an integral operator. The image of the object is directly reconstructed by executing a prescribed mathematical algorithm, as determined with reference to the integral operator, on the quantum efficiency. | What is claimed is: 1. 1. A method for generating an image of an object comprising the steps of irradiating the object with a diffusing wave, measuring an intensity of a re-radiated diffusing wave to determine a quantum efficiency in terms of said diffusing wave and said re-radiated wave, wherein said quantum efficiency is related to the image by an integral operator, and directly reconstructing the image by executing a prescribed mathematical algorithm, determined with reference to said integral operator, on said quantum efficiency. 2. 2. The method as recited in claim 1 wherein said algorithm further relates the image to said quantum efficiency by another integral operator. 3. 3. A system for generating an image of an object comprising means for irradiating the object with a diffusing wave, means for measuring an intensity of a re-radiated diffusing wave to determine a quantum efficiency in terms of said diffusing wave and said re-radiated wave, wherein said quantum efficiency is related to the image by an integral operator, and means for directly reconstructing the image by executing a prescribed mathematical algorithm, determined with reference to said integral operator, on said quantum efficiency. 4. 4. The system as recited in claim 3 wherein said algorithm further relates the image to said quantum efficiency by another integral operator, and wherein said means for directly reconstructing the image includes means for computing said algorithm with reference to both said integral operator and said another integral operator. 5. 5. A method for generating an image of an object comprising the steps of irradiating the object with a diffusing wave, measuring a re-radiated diffusing waves relating both said diffusing wave and said re-radiated wave to the image by an integral operator, and directly reconstructing the image by executing a prescribed mathematical algorithm, determined with reference to said integral operator, on both said diffusing wave and said re-radiated wave. 6. 6. The method as recited in claim 5 wherein said algorithm further relates the image to both said diffusing wave and said re-radiated wave by another integral operator. |  | A61B005/05
US05807255 | - | 1998-09-15 | Positioning device for producing controlled movement of the cervical spine | 1997-11-03 | A positioning device produces controlled dynamic or kinematic movement in the cervical spine of a human patient either in the flexion or extension mode while the C-spine is being examined in a magnetic resonance imaging (MRI) apparatus. For dynamic movement the head is pivotally mounted in a headrest. For kinematic movement the various images which are taken in each incremental position are combined so that a cinematic video tape is produced. No movement of the head of the patient is forced but rather by the use of a ratchet wheel, a pair of pawls, overtravel cam, and suitable external operator activating controls, the patient may freely flex his head and then lower it to the next up or flex position or alternatively, freely lower his head to the next extension or down position. | What is claimed is: 1. 1. Apparatus for the flexion and extension of the C-spine of a human patient for dynamic MR imaging, said C-spine having an effective center of rotation comprising a headrest including means for restraining the head of said patient during rotation of said headrest; means for pivotally mounting said headrest for rotation about a fixed axis for said flexion and extension of said C-spine; and adjustment means connected to said means for pivotally mounting said headrest for making said effective center of rotation of said C-spine substantially coincide with said fixed axis. 2. 2. Apparatus as in claim 1 including fluid resistance means coupled to said headrest and said pivotal mounting means for providing resistance to movement. 3. 3. Apparatus as in claim 2 where said fluid resistance means includes means for providing less resistance in flexion than extension. | Resonex Development, Ltd. | A61B005/055
US05749365 | - | 1998-05-12 | Health monitoring | 1994-05-05 | A method for monitoring vital signs of a human or animal subject includes clothing the subject in an elastically deformable shirt or undershirt, removably attaching a carrier carrying a sensor to the shirt or undershirt, adjacent the thoracic and abdominal regions of the subject, sensing elastic deformations of the shirt or undershirt corresponding to one or more of the group of vital signs including respiration, heart function, heart rhythm, generating electrical signals representative of the deformations, and transmitting the signals to a remote receiver for processing. | I claim: 1. 1. A method for monitoring vital signs of a human or animal subject, comprising; a) clothing the subject in a shirt or undershirt, b) removably attaching a carrier carrying a sensor to the shirt or undershirt adjacent the thoracic and abdominal regions of the subject; c) sensing elastic deformations of the shirt or undershirt corresponding to one or more of the group of vital signs comprising respiration, heart function, heart rhythm and associated sounds; d) generating electrical signals representative of the elastic deformations; and e) transmitting the signals from a transmitter to a receiver remote from the shirt or undershirt. 2. 2. The method as claimed in claim 1, in which the shirt or undershirt is elastically deformable in a plurality of directions both longitudinally and laterally of the subject, and the sensor senses elastic deformations in the plurality of directions. 3. 3. The method as claimed in claim 2, further comprising a step of storing the signals in a memory prior to transmission. 4. 4. The method as claimed in claim 2, in which the transmitting of the signals occurs in periodic bursts, reducing average transmitter power consumption. 5. 5. The method as claimed in claim 2, further comprising steps of; receiving the signals at the receiver; storing the signals in a memory; and processing the signals to extract data corresponding to the vital signs. 6. 6. The method as claimed in claim 2, further comprising a step of displaying the data. 7. 7. The method as claimed in claim 2, further comprising steps of: comparing the extracted data with predetermined criteria; and activating a signalling means if a difference is detected. 8. 8. The method as claimed in claim 1, further comprising a step of storing the signals in a memory prior to transmission. 9. 9. The method as claimed in claim 1, in which the transmitting of the signals occurs in periodic bursts, reducing average transmitter power consumption. 10. 10. The method as claimed in claim 1, further comprising steps of: receiving the signals at the receiver; storing the signals in a memory; and processing the signals to extract data corresponding to the vital signals. 11. 11. The method as claimed in claim 1, further comprising a step of displaying the data. 12. 12. The method as claimed in claim 1, further comprising steps of: comparing the extracted data with predetermined criteria: and activating a signalling means if a difference is detected. 13. 13. A system for monitoring vital signs from the thoracic and/or abdominal regions of a human or animal subject, comprising: a) a shirt or undershirt being elastically deformable for fitting the thoracic and abdominal regions of the subject closely; b) a carrier carrying a sensor, said carrier being removably attachable to said shirt or undershirt, the sensor being constructed to sense elastic deformations of the shirt or undershirt being caused by one or more of the group of vit... |  | A61B005/04
US05746213 | - | 1998-05-05 | Adjustable blood pressure cuff and method of using same | 1995-02-24 | An adjustable and disposable blood pressure cuff comprises a bladder provided with adhesive layers on both sides thereof which are covered by peelable strips. According to the method of using the cuff, selected strips or portions thereof on one side of the cuff are peeled away and removed. The cuff is then folded and adhesively secured to itself at the optimum width for the circumference of the limb of the patient. Selected strips or portions thereof on the other side of the cuff are peeled away and removed so that the cuff may be adhesively secured about the limb of a patient. In a second embodiment, a hook-and-loop fastener piece replaces the adhesive layer on the other side of the cuff for securing the cuff about the limb of a patient. | What is claimed is: 1. 1. A blood pressure cuff having a length and a width and a longitudinal axis along the length thereof comprising an inflatable bladder having first and second sides, said first and second sides each having an adhesive layer extending over a portion thereof, first and second peelable sheets overlying a respective adhesive layer on each side of said bladder, selected portions of each peelable sheet being adapted to be removed from each adhesive layer to expose portions thereof, said cuff being foldable along an axis substantially parallel to said longitudinal axis for adjusting said width and adhesively secured in a folded condition by the adhesive layer on said first side and wrapped about a limb of a patient and adhesively secured in an annular configuration by the adhesive layer on the second side. 2. 2. The blood pressure cuff of claim 1, wherein said first peelable sheet comprises a plurality of first peelable strips arranged parallel to said longitudinal axis. 3. 3. The blood pressure cuff of claim 1, wherein said second peelable sheet comprises a plurality of second peelable strips arranged substantially at right angles to said longitudinal axis. 4. 4. The blood pressure cuff of claim 1, wherein said first peelable sheet comprises a plurality of first peelable strips having lengths arranged parallel to said longitudinal axis and said second peelable sheet comprises a plurality of second peelable strips having lengths arranged substantially at right angles to said longitudinal axis. 5. 5. The blood pressure cuff of claim 4, wherein said first and second peelable strips are separated by cuts or perforations. 6. 6. The blood pressure cuff of claim 5, including a plurality of perforations extending perpendicular to the lengths of said second peelable strips. 7. 7. The blood pressure cuff of claim 4, wherein said adhesive layer on the first side is applied to substantially one-half the surface area of the first side from a longitudinal edge of the cuff to the midpoint of the width of the cuff. 8. 8. The blood pressure cuff of claim 7, wherein said adhesive layer on the second side is applied to substantially the entire surface area of the second side. 9. 9. The blood pressure cuff of claim 8, including a plurality of perforations extending perpendicular to the lengths of said second peelable strips. 10. 10. The blood pressure cuff of claim 9, wherein said perforations are disposed on the second side directly opposite the adhesive layer applied to the first side. 11. 11. The blood pressure cuff of claim 4, wherein said peelable strips are made of a paper or polymeric sheet. 12. 12. The blood pressure cuff of claim, 1, including a tube connected to said bladder for inflating the bladder. 13. 13. The blood pressure cuff of claim 4, wherein said adhesive layer on the first side is applied to substantially the entire surface area of the first side. 14. 14. A method of measuring blood pressure using a ... |  | A61B005/02
US05846814 | - | 1998-12-08 | Solid-supported membrane biosensors | 1997-02-20 | The new membrane biosensors consist of a solid A as a support, a lipid bilayer B as a membrane, spacers C incorporated between A and B and a receptor D embedded in the lipid bilayer. The new membrane biosensors are characterized in particular by their spacer C, which consists of a molecule of ethanolamine which forms an ester bond to the phosphatide group of the lipid bilayer B, an oligopeptide in helical or pleated sheet structure formed from 4-20 C.sub.2 -C.sub.10 -.alpha.-amino acids and a reactive group which enters into a chemical or physicochemical bond with the support A. | What is claimed is: 1. 1. A solid-supported membrane biosensor, consisting of a solid A as a support, a lipid bilayer B as a membrane with spacers C incorporated between A and B and a receptor D embedded in the lipid bilayer, where a) A on the surface facing D consists of a corrosion-resistant material which allows sensing of an electrical signal, b) the lower lipid monolayer of B consists to 1-40% of all lipid molecules of di-(C.sub.8 -C.sub.30 -acyl)-phosphatidyl compounds with a naturally occurring head group and to 60-99% of a di-(C.sub.8 -.sub.30 -acyl)-phosphatide which, however, carries the spacer C instead of the head group, and whose upper lipid monolayer consists to 100% of di-(C.sub.8 -C.sub.30 -acyl)-phosphatidyl compounds with a naturally occurring head group, all acyl groups of a layer essentially being of equal length, but the acyl groups of the lower lipid monolayer being of equal or different length to those of the upper lipid monolayer, c) C consists of 1 molecule of ethanolamine which forms an ester bond to the phosphate group of B, an oligopeptide in helical or pleated sheet structure formed from 4-20 C.sub.2 -C.sub.10 -.alpha.-amino acids and a reactive group which enters into a chemical or physicochemical bond with A, all C of the biosensor being identical, and d) D has no contact with A. 2. 2. A process for the preparation of a membrane biosensor supported by a solid, as claimed in claim 1, which comprises either (1) applying a solution of 1 part of lipid provided with a spacer and 1-10.sup.6 parts of non-spaced lipid in water, an organic solvent from the group consisting of C.sub.1 -C.sub.4 -alkanols and C.sub.3 -C.sub.6 -ketones or a mixture of several of them to a support A, a lower lipid monolayer, consisting of 60-99% of lipid molecules provided with the spacer and of 1-40% of non-spaced lipid molecules being spontaneously formed, (1a) the upper lipid monolayer additionally also being spontaneously formed from the aqueous solution, or (1b) in a solution not containing water only the lower lipid monolayer being formed, which after a washing process with the organic solvent used is completed to give the lipid bilayer by applying a solution of non-spaced lipid molecules in water, and transferring a micelle solution of a receptor suspension to the lipid bilayer formed according to (1a) or (1b), the receptor D being spontaneously arranged in the lipid bilayer, or (2) transferring a solution of lipid provided with a spacer in one of the above solvents to a support A, after formation of a submonolayer of the lipid removing this solution again from the support, rinsing the submonolayer formed on the support with one of the above solvents and then transferring a micellar solution of water, non-spaced lipid, surfactant and receptor D to the submonolayer, the lipid bilayer being spontaneously completed and the receptor D being spontaneously arranged in the lipid bilayer, or (3) applying a vesicle solution, consistin... | Bayer Aktiengesllschaft | C12M001/34 G01N033/553 G01N027/26 A61B005/103
US05827184 | - | 1998-10-27 | Self-packaging bioelectrodes | 1995-12-29 | A bioelectrode having a backing, a conductive layer adjacent to the backing, and a layer of conductive adhesive adjacent to the conductive layer. This bioelectrode is designed to have two special configurations. It is originally manufactured in its first configuration wherein the backing forms a sealed protective enclosure for the layer of conductive adhesive. When a physician is ready to apply the electrode to a patient, the electrode is readily converted to its second configuration wherein the layer of conductive adhesive is exposed for contacting and adhering the bioelectrode to the body of the patient. | What is claimed is: 1. 1. A bioelectrode, comprising: a backing; a conductive layer adjacent to the backing; and a layer of conductive adhesive adjacent to the conductive layer; wherein the bioelectrode is placed in a first configuration wherein the backing forms a sealed protective enclosure for the layer of conductive adhesive, and is adapted to have a second configuration wherein the layer of conductive adhesive is exposed for use in contacting the body of a patient. 2. 2. The bioelectrode according to claim 1 wherein the backing has a first side which is adjacent to the conductive layer, that first side having a peripheral portion first and second regions; and further wherein when the bioelectrode is in its first configuration, the backing is folded upon itself so that one region of the peripheral portion is sealed against the other region, creating the sealed protective enclosure. 3. 3. The bioelectrode according to claim 2 wherein the bioelectrode has an axis of substantial symmetry, and further wherein when the bioelectrode is in its first configuration the backing is folded along that axis. 4. 4. The bioelectrode according to claim 3 wherein the conductive layer comprises two separate conductive portions, such that when the bioelectrode is in its first configuration the two conductive portions are on opposite sides of the axis. 5. 5. The bioelectrode according to claim 2 wherein when the bioelectrode is in its first configuration, the first and second regions are sealed one to another with a releasable adhesive. 6. 6. The bioelectrode according to claim 2 wherein when the bioelectrode is in its first configuration, the first and second regions are sealed one to another with a non-releasable adhesive, and further wherein the peripheral portion of the backing is adapted to be severed from the rest of the backing. 7. 7. The bioelectrode according to claim 4, wherein layer of conductive adhesive comprises two separate fields of conductive adhesive and wherein the bioelectrode further comprises an internal liner, such that when the bioelectrode is in its first configuration, the internal liner separates the fields of conductive adhesive. 8. 8. A method of preparing a bioelectrode for shipping and handling prior to use, comprising the steps of: providing a bioelectrode comprising a backing; a conductive layer adjacent to the backing; and a layer of conductive adhesive adjacent to the conductive layer; and folding the bioelectrode so as to form a sealed protective enclosure for the layer of conductive adhesive. 9. 9. The method according to claim 8 wherein the backing has a first side which is adjacent to the conductive layer, that first side having a peripheral portion first and second regions; and further wherein the bioelectrode is folded so that one region of the peripheral portion is sealed against the other region, creating the sealed protective enclosure. 10. 10. The method according to claim 9 wherein the bio... | Minnesota Mining And Manufacturing Company | A61B005/04
US05713365 | - | 1998-02-03 | Pocket instrument for detecting an electric biological signal, in particular an electrocardiographic signal | 1996-07-31 | An instrument for detecting an electric biological signal, and wherein a pocket casing housing an electronic circuit presents a rectangular wall fitted with two flat electrodes and a display. The electronic circuit includes an amplifier stage wherein a first operational amplifier communicates at the input with a first electric line receiving a first electric signal picked up from a first portion of the human body, and a second operational amplifier communicates at the input with a second electric line receiving a second electric signal picked up from a second portion of the human body. An inverting amplifier receives a signal equal to the average of the output signals of the first and second operational amplifiers, and is connected at the output to a signal divider for supplying the signal at the output of the inverting amplifier to the first and second electric lines. The user of the instrument grips the casing and places the left and right thumbs on the electrodes to establish electrical connection between the body of the user and the electronic circuit. (FIGS. 1 and 3) | I claim: 1. 1. A pocket instrument (1) for detecting an electric biological signal, in particular an electrocardiographic signal, and comprising: detecting means (7, 8) for detecting an electric biological signal; amplifying means (17) for amplifying said biological signal; and processing means (3) for processing the output signal of said amplifying means (17); characterized in that said amplifying means (17) comprise: first amplifying means (30) presenting at least one first input (17a) communicating with a first electric line (13) connected to said detecting means (7, 8) and receiving a first electric signal (L) picked up from a first portion of a biological body; second amplifying means (31) presenting at least one second input (17b) communicating with a second electric line (14) connected to said detecting means (7, 8) and receiving a second electric signal (R) picked up from a second portion of a biological body; inverting amplifying means (45) receiving a signal (Vm(t)) correlated with the signal from the outputs (30u, 31u) of said first amplifying means (30) and said second amplifying means (31); and signal dividing means (46) communicating at the said first and second inputs with an output (45u) of said inverting amplifying means (45); said signal dividing means (46) supplying the feedback signal (R(t)) at said output (45u) of said inverting amplifying means (45) to said first (13) and second (14) electric lines. 2. 2. An instrument as claimed in claim 1, characterized in that said signal dividing means comprise voltage dividing means (46). 3. 3. An instrument as claimed in claim 1, characterized in that said signal dividing means (46) comprise voltage dividing means including at least two bipolar dividing elements (47, 48) connected in series with each other; the opposite end terminals of said bipolar dividing elements (47, 48) communicating respectively with said first electric line (13) and said second electric line (14); and a common terminal of said bipolar dividing elements (47, 48) communicating with said output (45u) of said inverting amplifying means (45). 4. 4. An instrument as claimed in claim 3, characterized in that said bipolar dividing elements (47, 48) comprise resistive means. 5. 5. An instrument as claimed in claim 1, characterized by comprising differential amplifying means (38) receiving the output signal of said first and second amplifying means (30, 31), and generating at the output (17u) a signal which is supplied to said processing means (3). 6. 6. An instrument as claimed in claim 1, characterized by comprising supporting means (2) for supporting said amplifying means (17) and said processing means (3); and by said detecting means (7, 8) comprising first and second electrodes fitted to the supporting means (2) and communicating respectively with said first electric line (13) and said second electric line (14). 7. 7. An instrument as claimed in claim 6, characterized in that said electrodes (... |  | A61B005/04
US05813997 | - | 1998-09-29 | Guide wire with deflectable tip and method | 1996-08-01 | Guide wire for use in a medical procedure and for use with the power supply comprising a flexible elongate tubular member having proximal and distal extremities and having a bore extending from the proximal extremity to the distal extremity. A core wire extends through the bore of the flexible elongate tubular member. A coil assembly is mounted on the distal extremity of the flexible elongate member and has a distal extremity. A rounded tip is formed on the distal extremity. An actuator member has at least a portion thereof disposed in the coil assembly and has proximal and distal extremities. The proximal extremity of the actuator member is secured to the distal extremity of the flexible elongate tubular member. The distal extremity of the actuator member is secured to the rounded tip. The actuator member has a portion thereof formed of a shape memory material and incorporating a shape member therein. A heater is disposed in the vicinity of said portion of the actuator member for heating said portion to cause it to assume the predetermined shape memory. Electrical conductors are connected to the heater and extending to the proximal extremity of the flexible elongate tubular member and are adapted to be connected to the power supply to supply energy to the heater. | What is claimed is: 1. 1. A guide wire for use in a medical procedure and for use with a power supply comprising a core wire having proximal and distal extremities, the proximal extremity having a predetermined diameter and at least a portion of the distal extremity having a reduced size with respect to said predetermined diameter and a coil assembly mounted on the distal extremity of the core wire, a tip, an actuator member having proximal and distal extremities, means securing the proximal extremity of the actuator member to the core wire, means securing the distal extremity of the actuator member to the tip, said actuator member extending along the core wire, said actuator member having a portion thereof formed of a shape memory material and having a shape memory therein, heating means disposed in the vicinity of said portion of the actuator member for heating said portion to cause it to assume the predetermined shape memory and electrical conductive means connected to said heating means and extending to the proximal extremity of the core wire and being adapted to be connected to said power supply to supply energy to the heating means. 2. 2. A guide wire as in claim 1 wherein said predetermined shape memory is a straight shape. 3. 3. A guide wire as in claim 1 wherein said core wire has a portion which is flattened extending along the actuator member so that bending can only occur in a plane substantially perpendicular to the flattened portion. 4. 4. A guide wire as in claim 3 wherein said actuator member is formed of a shape memory material together with a layer of electrically conductive material overlying the shape memory material to permit at least a portion of the electrical energy to bypass at least a portion of the shape memory material. 5. 5. A guide wire as in claim 1 wherein said electrically conductive means includes said flexible elongate element and said core wire together with insulating means insulating said core wire from said flexible elongate member. 6. 6. A guide wire as in claim 1 wherein said coil assembly includes a protective covering to prevent liquids from entering into the coil assembly. 7. 7. A guide wire as in claim 1 wherein said portion of said actuator member has a relatively low mass so that the tip can move in substantially real time. 8. 8. A method for using a guide wire for passing through a stenosis in a vessel in a human body, the guide wire having a deflectable tip, a core wire connected to the deflectable tip and having an actuator member secured to the deflectable tip extending along the core wire, said actuator member having a portion thereof formed of a shape memory material and being adapted to have incorporated therein a predetermined memory and means for supplying to the heat to said portion of the actuator element the method comprising forming a predetermined shape in the shape memory element, introducing the deflectable tip of the guide wire into the vessel and advancing the tip of... | Intelliwire, Inc. | A61B005/00
US05779630 | - | 1998-07-14 | Medical sensor with modulated encoding scheme | 1995-05-26 | The present invention provides an encoding mechanism for a medical sensor which uses a modulated signal to provide the coded data to a remote analyzer. The modulated signal could be, for instance, a pulse width modulated signal or a frequency modulated signal. This signal is amplitude independent and thus provides a significant amount of noise immunity. | What is claimed is: 1. 1. A pulse oximeter sensor comprising: a first emitter which emits light of a first known wavelength; a photosensor for sensing the light emitted by the first emitter; a transmitter for coupling said sensor to a remote oximeter; an encoder for encoding a value indicative of said first known wavelength as a coded value; a modulator, coupled to said transmitter, for providing said coded value as a modulated signal to said transmitter, wherein said transmitter is adapted to transmit said modulated signal to said remote oximeter for use in an oxygen saturation measurement. 2. 2. The sensor of claim 1 wherein said encoder includes a memory having a multiple bit output and means, coupled to said memory, for generating a repeating pulse pattern. 3. 3. The sensor of claim 2 wherein said memory comprises a series of fusible links. 4. 4. The sensor of claim 2 wherein said means for generating a repeating pulse pattern comprises at least one counter. 5. 5. The sensor of claim 2 wherein said means for generating a repeating pulse pattern comprises a shift register. 6. 6. The sensor of claim 2 wherein said means for generating a repeating pulse pattern includes an oscillator. 7. 7. The sensor of claim 1 wherein said transmitter includes an output circuit for sinking a current received on an input of said sensor from said remote oximeter. 8. 8. The sensor of claim 7 further comprising a voltage supply, coupled to said output circuit, for generating, from said current from said remote oximeter, a supply voltage for said encoder. 9. 9. The sensor of claim 8 wherein said voltage supply means includes a filter coupled to said output circuit. 10. 10. The apparatus of claim 1, further comprising means for switching an output of said sensor between first and second resistances to generate a pulse width modulated signal. 11. 11. The apparatus of claim 1 wherein said transmitter is a cable. 12. 12. A method for supplying a wavelength of a light emitter in a pulse oximeter transducer with a light emitter and photosensor to a pulse oximeter monitor, comprising the steps of: encoding a value indicative of a wavelength of said light emitter as a modulated signal; and transmitting said modulated signal to said pulse oximeter monitor. 13. 13. The method of claim 12 wherein said modulated signal is a pulse width modulated signal. 14. 14. The method of claim 12 wherein said encoding step includes storing in a memory an indication of a characteristic of said transducer. 15. 15. The method of claim 14 wherein said step of storing includes storing multiple digital bits in said memory. | Nellcor Puritan Bennett Incorporated | A61B005/00
USRE036000 | - | 1998-12-22 | Adhesive pulse oximeter sensor with reusable portion | 1995-05-10 | A pulse oximeter sensor that is designed to surround an appendage of the patient, such as a finger, toe or foot is disclosed. The sensor has a reusable member which preferably includes a photodetector. A disposable, flexible member preferably contains the photoemitter and can be wrapped around the patient's appendage to secure it to the appendage and the reusable member. When secured, the photoemitter and photodetector end up on opposite sides of the appendage. The disposable member connects to the reusable member to establish electrical contact. The reusable member is connected to a cable which can be plugged into a sensor monitoring system. | What is claimed is: 1. 1. A sensor for attaching to a patient for electrooptical measurement of blood characteristics, comprising: a reusable member including a first electronic means for emitting or detecting electromagnetic radiation; conducting means, connected to said reusable member, for electrically connecting said first electronic means to an external sensor monitoring system; a disposable, flexible member including a second electronic means for detecting electromagnetic radiation emitted by said first electronic means or emitting electromagnetic radiation to be detected by said first electronic means; means for removably coupling said flexible member to said reusable member to provide a connection between said second electronic means and said conducting means; and means for securing said disposable, flexible member and reusable member to said patient. 2. 2. The sensor of claim 1 wherein said means for securing comprises an adhesive on said disposable, flexible member. 3. 3. The sensor of claim 1 wherein said second electronic means is at least one photoemitter. 4. 4. The sensor of claim 1 wherein said means for removably coupling comprises a tail extending from said disposable, flexible member having at least one exposed first electrical conductor, at least one exposed second electrical conductor extending from said reusable member, and a bridge means connected to said reusable member and extending across said second electrical conductor for allowing said tail to be inserted between said bridge means and said second conductor. 5. 5. The sensor of claim 4 wherein said tail includes resilient means for applying force between said second conductor and said bridge means to hold said tail in place. 6. 6. The sensor of claim 1 wherein said reusable member comprises a rigid housing and a deformable means, attached to said housing, for securely gripping and complying to an appendage of said patient. 7. 7. The sensor of claim 1 wherein said second electronic means comprises a red light photoemitter and an infrared photoemitter. 8. 8. The sensor of claim 7 wherein said first electronic means comprises a photodetector. 9. 9. The sensor of claim 1 wherein said means for securing attaches said sensor to an appendage of said patient so that said first electronic means is on an opposite side of said appendage from said second electronic means. 10. 10. The senor of claim 1 further comprising a black coating on said flexible member around said second electronic means. 11. 11. The sensor of claim 1 further comprising: an electrostatic screen adjacent said first electronic means; and a thin film covering said first electronic means and at least a portion of said electrostatic screen, said film being transparent over said first electronic means and opaque over said portion of said electrostatic screen. 12. 12. A sensor for attaching to an appendage of a patient for electrooptical measurement of blood characteristics, comprising... | Nellcor Puritan Bennett Incorporated | A61B005/02
US05771893 | - | 1998-06-30 | Method and apparatus for nuclear magnetic resonance imaging of physiological function information | 1995-09-06 | A nuclear magnetic resonance imaging scheme suitable for an imaging of a physiological function information on a living body. The scheme uses a pulse sequence for realizing a first imaging scheme for obtaining the blood vessel image and a second imaging scheme for obtaining the physiological function image such as a brain function image by a single execution of the pulse sequence, where the first imaging scheme is executed before the second imaging scheme by controlling resolutions and imaging regions for the respective imaging schemes appropriately. The pulse sequence can also realize a third imaging scheme for obtaining the physical shape image, which is to be executed between the first imaging scheme and the second imaging scheme. The physiological function image can be obtained by selecting valid data from the image data acquired with/without stimulation or load by using the t-test, and determining active portions from the selected valid data by using the paired t-test. The physiological function image can then be displayed in superposition with the blood vessel image and/or the physical shape image. | What is claimed is: 1. 1. A method for nuclear magnetic resonance imaging, comprising the steps of: imaging a body to be examined placed in a homogeneous static magnetic field by applying radio frequency magnetic field and gradient fields having a slicing gradient field, a reading gradient field and a phase encoding gradient field, according to a pulse sequence in which a pulse of said radio frequency magnetic field and a pulse of said slicing gradient field are applied for selectively exciting the body to be examined in one slicing direction, a pulse of said reading gradient field for suppressing a motion artifact is applied during an application of a pulse of said phase encoding gradient field, and field echoes are sequentially generated by sequentially switching said reading gradient field, detecting nuclear magnetic resonance signals emitted from the body to be examined in response to the radio frequency magnetic field and the gradient magnetic fields, and processing the nuclear magnetic resonance signals to construct nuclear magnetic resonance images; and controlling the pulse sequence by varying periods for switching said reading gradient field so as to realize a first imaging scheme for acquiring first image date emphasizing the nuclear magnetic resonance signals from blood flow portions in a desired region of the body to be examined, and a second imaging scheme for acquiring second image data emphasizing a change of a magnetic field inhomogeneity due to a change of an amount of blood flow in the desired region of the body to be examined, by a single execution of the pulse sequence at the imaging step. 2. 2. The method of claim 1, wherein the controlling step controls the pulse sequence to execute the first imaging scheme before the second imaging scheme. 3. 3. The method of claim 1, wherein the controlling step controls the pulse sequence such that the first image data are acquired at a high spatial resolution, while the second image data are acquired at a high time resolution. 4. 4. The method of claim 1, wherein the controlling step also controls the pulse sequence such that at least one of a number of phase encoding steps, a number of slice encoding steps, and a number of slices is set up independently for the first and second imaging schemes. 5. 5. The method of claim 1, wherein the controlling step also controls the pulse sequence such that an imaging region is set up independently for the first and second imaging schemes. 6. 6. The method of claim 1, wherein the controlling step also controls the pulse sequence to realize a third imaging scheme for acquiring third image data indicating a physical shape information on the desired region of the body to be examined. 7. 7. The method of claim 6, wherein the controlling step controls the pulse sequence to execute the third imaging scheme between the first imaging scheme and the second imaging scheme. 8. 8. The method of claim 6, wherein the controlling step also control... | Kabushiki Kaisha Toshiba | A61B005/055
US05712801 | - | 1998-01-27 | Method for characterizing dynamical systems | 1995-09-25 | A method for characterizing the degree of similarity between phase space representations of trajectories of different dynamical systems. This method provides a computationally efficient technique for comparing different dynamical systems, or different dynamics exhibited by the same system. A first trajectory is designated as a template against which other trajectories are compared. A test trajectory is characterized by providing a measure based on determining the smallest distance between each point of the test trajectory to the template and then determining the largest of these smallest distances. The similarity of the two trajectories is quantified by establishing a lattice or grid for the phase space. For each lattice point, the distance, as given by a metric defined for the space, is calculated to the nearest point of the template trajectory. The minimum distance is retained and associated in a memory for each lattice point. The test trajectory is generated in the phase space with each data point of the test trajectory landing in a bin having a lattice point at its center. The previously determined shortest distance of that lattice point to the template trajectory is fetched from memory to provide an approximation of the closest distance of each point in the test trajectory to the template trajectory. The maximum of these distances among all points in the test trajectory serves as the distance between the two trajectories, and hence as a measure of degree of similarity between the two trajectories. | What is claimed is: 1. 1. A method for characterizing a degree of similarity between phase space representations of trajectories arising from different dynamical systems comprising the steps of: designating a first one of said trajectories as a template against which others of said trajectories are to be compared; determining a measure of a shortest distance in phase space of each point of a second trajectory to said template trajectory; and determining the largest of said shortest distances to provide a characterizing value. 2. 2. The method of claim 1 wherein said step of determining a measure of a shortest distance comprises computing a square of a Euclidean norm in phase space. 3. 3. The method of claim 1 further comprising the steps of: obtaining a set of points in phase space generated by said template; partitioning said phase space into a grid of bins; determining a measure of a shortest distance of each bin to a closest point of said template and storing such measure for each bin in a memory; and determining for each point of said phase space representation of said second trajectory the bin into which it falls and fetching from said memory the measure of said shortest distance for said bin; wherein said step of determining a measure of a shortest distance includes to determining which of said bins each point of said second trajectory falls into and fetching from said memory the measure of said shortest distance for said bin. 4. 4. The method of claim 3 and further including the step of setting to zero said measure for those points of said template trajectory which represent the least relevant system information. 5. 5. The method of claim 1 wherein said phase space representations are generated by plotting a trajectory in an m-dimensional phase space from a sequence of samples {x.sub.i } provided as amplitude data points of an electrogram by forming a sequence of vectors {x.sub.j }={›x.sub.j, x.sub.j-l, . . . , x.sub.j-(m-1)l !}, where l is a lag time. 6. 6. A method for characterizing a degree of similarity between phase space representations of trajectories of different dynamical systems comprising the steps of: designating a first trajectory as a template against which other trajectories are compared; establishing a lattice for the phase space; determining a measure of a distance from each lattice point to a closest point of said template trajectories and storing said measure in a memory; determining a closest lattice point for each data point of a second trajectory and fetching said distance measure from said lattice point from said memory; and determining a largest of said measures fetched from said memory to characterize said test trajectory. 7. 7. The method of claim 6 wherein said step of determining a closest lattice point includes generating an m-dimensional bin around each of said lattice points and determining which of said bins each of said second trajectory data points falls into. 8. 8. The method... | Pacesetter, Inc. | A61B005/02
US05706814 | - | 1998-01-13 | Method of determining a position of a probe relative to a tooth using MRI | 1996-06-20 | A method of determining an amount of insertion of a probe into a root canal of a tooth using an MRI device. The probe, which is made from magnetic material, is inserted into the root canal, which may be filled with dental pulp. Then, the probe and the root canal are imaged using an MRI device so as to determine the amount of insertion of the probe into the root canal. | What is claimed is: 1. 1. A method of determining a position of a probe relative to a tooth, comprising the steps of: providing the probe, wherein the probe is made from magnetic material; coating the tooth with a material detectable by MRI; inserting the probe near the tooth; and imaging the tooth and the probe using an MRI device so as to determine the position of the probe relative to the tooth. 2. 2. A method of determining a position of a preparing tool relative to a tooth, comprising the steps of: providing the preparing tool, which is made from magnetic material and which removes dental pulp from the tooth; coating the tooth with a material detectable by MRI; inserting the preparing tool near the tooth; and imaging the tooth and the preparing tool using an MRI device so as to determine a position of the preparing tool relative to the tooth. 3. 3. A method of determining an amount of insertion of a probe into a root canal of a tooth, comprising the steps of: providing the probe, wherein the probe is made from magnetic material; coating the root canal with a material detectable by MRI; inserting the probe into one of a pulp within the root canal and the root canal of the tooth; imaging the root canal and the probe using an MRI device so as to determine the amount of insertion of the probe into the root canal. 4. 4. The method set forth in claim 3, further comprising the step of using the MRI image to place the leading end of the probe on the base of the root canal. 5. 5. The method set forth in claim 3, further comprising the step of using the MRI image to remove substantially all of the pulp from the root canal using the probe while preventing the leading end of the probe from moving beyond the root canal. | Kabushiki Kaisha Egawa | A61B005/055
US05803912 | - | 1998-09-08 | Positioning function mammographic biopsy function system with offset | 1995-04-25 | A motorized biopsy needle positioner employed in a mammographic needle biopsy system receives coordinate information representative of an identified point of interest within a patient's captive breast under examination and automatically positions a biopsy needle in accordance with that coordinate information to permit insertion of the biopsy needle to the identified point of interest. An offset mode of operation of the motorized biopsy needle positioner automatically positions the biopsy needle in accordance with coordinate information representative of an offset point within the patient's breast that is offset from the previously identified point of interest to permit insertion of the biopsy needle to that offset point. A manual mode of operation of the motorized biopsy needle positioner permits the user to actuate directional keys of a user control unit to position the biopsy needle in one or more directions, as specified by the actuated directional keys. | We claim: 1. 1. A method for performing medical procedures on a patient's breast, comprising the steps of: a) displaying a first image of said patient's breast corresponding to a first viewpoint; b) displaying a second image of said patient's breast corresponding to a second viewpoint; c) providing an input device for obtaining positional information regarding locations of interest within said patient's breast, said input device including a visual cue which is positionable relative to said displayed images, wherein positional data relative to a position of said visual cue is obtained by activating said input device; d) viewing said displayed images of said patient's breast to identify and determine three-dimensional coordinates of a selected location of interest within said patient's breast by positioning said visual cue relative to said selected location of interest as viewed in said first image of said patient's breast and activating said input device to obtain first image data, positioning said visual cue relative to said selected location of interest as viewed in said second image of said patient's breast and activating said input device to obtain second image data and employing said first image data and said second image data to determine said three-dimensional coordinates of said selected location of interest within said patient's breast; and e) viewing only one of said displayed images of said patient's breast to identify and determine three-dimensional coordinates of at least one offset location which is spatially offset relative to said selected location of interest by positioning said visual cue relative to said offset location as viewed in said only one of said displayed images of said patient's breast and activating said input device to obtain offset data. 2. 2. The method of claim 1, wherein said step e) comprises using said visual cue to determine an offset direction relative to said selected location, wherein said offset direction is defined by said selected location and said offset location, and repeatedly energizing said input device to obtain said offset data. 3. 3. The method of claim 1, further comprising the step of employing a medical instrument to obtain samples from said selected location and said offset location. 4. 4. An apparatus for performing medical procedures on a breast of a patient, comprising: (a) support means for supporting a patient's breast in an imaging position relative to a predetermined frame of reference; (b) transmitting means, disposed in predetermined relation to and positionable relative to said predetermined frame of reference, for transmitting an imaging signal through a patient's breast; (c) receiving means, disposed in predetermined relation to and position able relative to said predetermined frame of reference, in opposing relation to said transmitting means with a patient's breast positioned therebetween, for receiving at least a portion of said transmitted imaging beam passing ... | Fischer Imaging Corporation | A61B005/00
US05851193 | - | 1998-12-22 | Method and device for the simultaneous analysis of ambulatorily recorded movements of an individual's different body parts | 1997-02-11 | A method and apparatus for the analysis of movements of several different parts of an individual's body recorded by ambulatory measurement involves registering the movements by an accelerometer attached to each body part to be monitored and storing the signals in memory. The signals registered by the different accelerometers are retrieved from the memory and conducted synchronously to a detector to thereby enable simultaneous monitoring of the movements of the different body parts. Signals based on movements of the limbs, head and/or the middle body and, if desired, signals based on other functions of the body like eye movements, breathing or pulsation of the heart are conducted synchronously to the detector to allow simultaneous monitoring of the movements of the various body parts and other functions of the body. The result is a precise qualitative and quantitative characterization of an individual's overall motor functions. | We claim: 1. 1. Method for analysis of movements of several different parts of an individual's body recorded by ambulatory measurement comprising registering the movements of several different parts of an individual's body by an accelerometer attached to each body part to be monitored, storing a signal from each accelerometer into memory, retrieving the signals registered by the accelerometers from the memory and synchronously conducting the signals retrieved from the memory to a detector thereby enabling simultaneous monitoring of the movements of the different body parts. 2. 2. Method according to claim 1 wherein each accelerometer is an accelerometer comprising three orthogonal axes and including separately storing each signal from movements along the three orthogonal axes, or separately storing one signal and storing two signals as a sum signal of the two signals, or storing three signals as a sum signal of the three signals. 3. 3. Method according to claim 2 including storing each signal either into an analog memory or into a digital memory whose storage frequency is at least 0.1 Hz, preferably over 50 Hz. 4. 4. Method according to claim 1, wherein the movements of several different parts of the body include movements of limbs, head and/or middle body, and including registering eye movements, breathing, or heart pulsation, and synchronously conducting signals indicative of eye movements, breathing or heart pulsation to the detector. 5. 5. Method according to claim 1, wherein the signals are conducted to an analog detector. 6. 6. Method according to claim 1, wherein the signals are conducted to a computer. 7. 7. Apparatus for analysis of movements of several different parts of an individual's body by ambulatory measurements, the apparatus comprising a plurality of accelerometers each adapted to be attached to a different part of a individual's body for producing a signal indicative of movements of the different parts of the individual's body, a detector into which the signals registered and stored by the accelerometer attached to each body part to be monitored is fed, and several channels for feeding the signals registered by different accelerometers to the detector to thereby allow simultaneous monitoring of several body parts. 8. 8. Apparatus according to claim 7, including additional accelerometers for producing signals indicative of eye movements, breathing or heart pulsation and additional channels for feeding the signals from the additional accelerometers to the detector. 9. 9. Apparatus according to claim 7, wherein the detector is an analog device. 10. 10. Apparatus according to claim 7, wherein the detector is a computer. 11. 11. Apparatus according to claim 7, including a memory for storing the signals from the accelerometers, said accelerometers each comprising three orthogonal axes and the memory being adapted to store each signal separately from three movements along the three orthogonal axes, or one si... |  | A61B005/10
US05730143 | - | 1998-03-24 | Electrocardiographic monitoring and recording device | 1996-05-03 | An electrocardiographic monitoring and recording device that includes continuous long-term recording with real time evaluation of the incoming data in an evaluation buffer for the occurrence of a clinically significant event. The occurrence of an event meeting programmable parameters causes the data stored in the evaluation buffer (which covers the period of time both before and after the event) to be transferred to a holding buffer and also triggers a patient alert. The patient, thus alerted, can then download the holding buffer via telephone to a central monitoring station. The patient can also manually trigger the transfer of data to the holding buffer. The monitor includes a separate long-term memory for storing up to 12-24 hours of data, which can also be down loaded. | What is claimed is: 1. 1. A portable electrocardiographic monitoring device, for attachment to a patient, comprising: an electrical circuit means for outputting a signal representative of heart rhythms of the patient; an evaluation buffer means for storing the signal output from said electrical circuit means and for continuously overwriting the earliest stored signals after its storage capacity is reached, said evaluation buffer means having a predetermined storage capacity; a long term storage means for storing the sisal output from said electrical circuit means simultaneously with said evaluation buffer means storing said signal output, said long term storage means having a storage capacity greater than that of said evaluation buffer; and a signaling means for producing an activation signal which causes the evaluation buffer means to cease overwriting or to transfer its stored signals. 2. 2. A monitoring device of claim 1 further comprising a holding buffer means for receiving and storing data transferred from said evaluation buffer means, said evaluation buffer means transferring its stored signals to said holding buffer means after receiving said activation signal. 3. 3. A monitoring device of claim 2, wherein the signaling means comprises a signal processing means for evaluating the signals representing the heart rhythms of the patient, said signal processing means stores certain parameters therein, compares said signals representing the heart rhythm with said stored parameters and, based on results of said comparison, outputs said activation signal, said activation signal causing said first buffer means to transfer said stored signals to said holding buffer means. 4. 4. A monitoring device of claim 3 further comprising a transtelephonic means for transferring the contents of said holding buffer means to an external location. 5. 5. The monitoring device of claim 4, wherein said transtelephonic means includes means for altering the parameters stored in said signal processing means. 6. 6. A monitoring device of claim 5 further comprising a transtelephonic means for transferring the contents of said holding buffer means to an external location, for transferring the contents of the long term storage means to said external location and for altering the parameters stored in said signal processing means upon receipt of electronic commands from said external location. 7. 7. A monitoring device of claim 3 further comprising a transtelephonic means for transferring the contents of said evaluation buffer to an external location and for transferring the contents of the long term storage means. 8. 8. A monitoring device of claim 1, wherein the signaling means comprises a signal processing means for evaluating the signals representing the heart rhythms of the patient, said signal processing means stores certain parameters therein, compares said signals representing the heart rhythms with said stored parameters and, based on results of ... | Ralin Medical, Inc. | A61B005/0432
US05782776 | - | 1998-07-21 | Guidewire attachment assembly | 1996-11-12 | The guidewire attachment assembly comprises a tubing affixed to the proximal end of a guidewire. Inside the tubing is a shoulder and a ramp for directing and positioning a bolt arranged at the end of a resilient shaft affixed to the distal end of the extension wire. The assembly provides a positive locking action for the guidewire and extension wire and direct unlocking thereof. | I claim: 1. 1. A guidewire attachment assembly comprising: (a) an elongated member having a resilient longitudinal shaft having a nonuniform outer surface defining at least one recessed area; (b) a tubular member having an inner surface forming a lumen adapted to receive the elongated member; and (c) at least one substantially rigid member projecting from the inner surface of the tubular member into the lumen, said at least one rigid member adapted to deflect said resilient longitudinal shaft from a first position and then to at least partly allow return of the resilient longitudinal shaft towards the first position such that the at least one rigid member is disposed at least in part within the at least one recessed area of the resilient longitudinal shaft. 2. 2. The guidewire attachment of claim 1, wherein the at least one rigid member is adapted to deflect the resilient longitudinal shaft from the first position upon insertion of the elongated member into the tubular member, and further adapted to at least partly allow return of the resilient longitudinal shaft towards the first position upon further insertion of the elongated member into the tubular member. 3. 3. The guidewire attachment of claim 1, wherein the resilient longitudinal shaft has a tip ending in a shoulder, wherein upon insertion of the elongated member a predetermined distance into the tubular member the shoulder engages the at least one rigid member. 4. 4. The guidewire attachment of claim 3, wherein the shoulder has a flat surface forming an imaginary angle with the inner surface of the tubular member when the resilient longitudinal shaft is in its first position, and the at least one rigid member has a flat surface forming about the same imaginary angle with the inner surface of the tubular member, the shoulder flat surface and the rigid member flat surface adapted to make contact with one another along the flat surfaces. 5. 5. A guidewire attachment assembly comprising: (a) an elongated member having a resilient longitudinal shaft having a distal end portion and a proximal end portion, the resilient longitudinal shaft having a nonuniform outer surface defining at least one recessed area located a predetermined distance from the distal end portion; (b) a tubular member having a distal end and a proximal end and an inner surface forming a lumen adapted to receive the elongated member; (c) at least one substantially rigid member projecting from the inner surface of the tubular member into the lumen; and (d) ramping means projecting from the inner surface of the tubular member into the lumen, said ramping means adapted to cooperate with said at least one rigid member to deflect said resilient longitudinal shaft from a first position and then to allow return of the resilient longitudinal shaft towards the first position such that the at least one rigid member is disposed at least in part within the at least one recessed area of the resilient longitudinal shaft an... | Schneider A.G. | A61B005/00
US05766131 | - | 1998-06-16 | Pulse-wave measuring apparatus | 1996-07-30 | To achieve a pulse wave measuring apparatus whereby the sensor unit can be easily and consistently worn against the skin surface, a wristwatch type pulse wave measuring apparatus is comprised as follows. Specifically, light transmittance plate 34 is disposed on the outside surface side of LED 31 and phototransistor 32 in sensor unit 30. Outside surface 341 of light transmittance plate 34, which is pressed against the finger, projects above the reference surface, which is outside surface 361 of sensor frame 36 surrounding light transmittance plate 34. Two body ground terminals 38 contacting the finger surface when light transmittance plate 34 is pressed tight to the finger are disposed around light transmittance plate 34; the body ground terminals 38 also project above the reference surface. However, the position of outside surfaces 381 of body ground terminals 38 is lower than the outside surface 341 of light transmittance plate 34. A supporter-like sensor unit holding band is used to hold sensor unit 30 on the finger. A thick material such as that used in diving wet suits is used for the sensor unit holding band, and comprises a middle layer of foam rubber. | What is claimed is: 1. 1. A pulse wave measuring apparatus comprising a sensor unit comprising: a light emitting element for emitting light to a surface of a body, and a receptor element for detecting the light emitted from said light emitting element and reflected back from the body; a light transmittance plate disposed on a first side of said receptor element and a first side of said light emitting element facing the body, wherein an outside surface of said light transmittance plate faces the body, wherein the outside surface of the light transmittance plate is exposed above a reference surface, and wherein the reference surface is an outside surface of said sensor unit surrounding said light transmittance plate; a main unit comprising a data processor for obtaining pulse information in accordance with a pulse signal detection signal supplied from said sensor unit; and a sleeve-like sensor unit holding band, wherein said holding band is elastic in at least a circumferential direction, wherein said sensor unit holding band cooperates with the exposed outside surface of said light transmittance plate so as to secure said sensor unit against the surface of the body, wherein said light transmittance plate is arranged tightly against the surface of the body. 2. 2. A pulse wave measuring apparatus according to claim 1, wherein the outside surface of said light transmittance plate is flat in shape. 3. 3. A pulse wave measuring apparatus according to claim 1, wherein the outside surface of said light transmittance plate is convex in shape. 4. 4. A pulse wave measuring apparatus according to claim 1, wherein said sensor unit holding band comprises a fabric having a foam rubber layer. 5. 5. A pulse wave measuring apparatus according to claim 1, wherein said sensor unit holding band comprises a fabric having a polyurethane rubber layer. 6. 6. A pulse wave measuring apparatus according to claim 1, wherein said sensor unit holding band comprises a fabric with elasticity on at least one of an inside and an outside circumferential surface of said holding band. 7. 7. A pulse wave measuring apparatus according to claim 1, wherein said sensor unit holding band comprises a plurality of fabric pieces with edges thereof joined in a seam. 8. 8. A pulse wave measuring apparatus according to claim 7, wherein a tape is disposed on an inside circumferential side of said sensor unit holding band covering having the seam arranged between adjacent ones of said plurality of fabric pieces of said sensor unit holding band. 9. 9. A pulse wave measuring apparatus according to claim 1, wherein at least one of said sensor unit holding band and said sensor unit comprises a sensor unit slipping prevention means for preventing a shift in a position of said sensor unit inside said sensor unit holding band. 10. 10. A pulse wave measuring apparatus according to claim 9, wherein said sensor unit slipping prevention means comprises a protrusion provided on said ... | Seiko Epson Corporation Seiko Instruments, Inc. | A61B005/02
US05779596 | - | 1998-07-14 | Remote controller mechanism for use with a videocassette recorder or the like | 1996-11-21 | A remote controller mechanism for use with a piece of exercise equipment such as an exercise bicycle or apparatus and a remotely controllable electronic device wherein the piece of exercise equipment has an electronic sensor that outputs a train of electronic pulses as a function of the speed at which the piece of exercise equipment is operated and wherein the remotely controllable electronic device has a first and a second operational mode, the remote controller mechanism including an interface mechanism for receiving the train of electronic pulses; a speed determination mechanism coupled to the interface mechanism for receiving the train of electronic pulses and then determining a present speed based upon the train of electronic pulses; a speed selection mechanism for allowing a desired minimum speed to be set by the user; a comparator mechanism coupled to the speed determination mechanism and the speed selection mechanism for comparing the present speed to the minimum speed and then outputing a result of the comparison; and a remote control mechanism coupled to the comparator mechanism for generating a first signal for placing the remotely controllable device in its first operational mode when the present speed is greater than the minimum speed and for generating a second signal for placing the remotely controllable device in its second operational mode when the present speed is less than the minimum speed. | What is claimed as being new and desired to be protected by Letters Patent of the United States is as follows: 1. 1. A videocassette recorder remote controller mechanism comprising, in combination: a remote control housing with a rectangular configuration having a top face, a bottom face, and a periphery integrally formed therebetween defining an interior space, the housing having an arm pivotally coupled at a first end thereof to a rear edge of the housing with a collapsed orientation wherein the arm abuts the housing and an erected orientation wherein the arm resides perpendicular with respect to the housing, whereby the remote control housing may be situated adjacent the legs of a user during exercise with the arm in the erected orientation thereof; motion detection means coupled to a second end of the arm of the remote control housing for generating an activation signal upon a leg of a user passing within a detection zone thereof; counter means situated within the remote control housing and electrically connected to the motion detection means, the counter means adapted to transmit a deactivation signal upon the cessation of a predetermined time period; exercise speed control means situated within the remote control housing and electrically connected to the counter means for allowing a user to selectively determine the predetermined time period; control circuitry situated within the remote control housing and electrically connected to the counter means and the motion detection means, the control circuitry adapted to reset the counter means and further transmit a remote activation signal upon the receipt of the activation signal, the control circuitry is further adapted to reset the counter means and further transmit a remote deactivation signal upon the receipt of the deactivation signal; a videocassette recorder for playing a videocassette having a playback function that is activated through receipt of a remote first infrared signal and a pause function that is activated through receipt of a remote second infrared signal; a television coupled to the videocassette recorder, the television being responsive to the videocassette recorder for displaying video that is electronically stored on videocassette to the user of the exercise bicycle when the playback function of the videocassette recorder is activated and pausing such video when the pause function of the videocassette recorder is activated; and remote control means situated within the remote control housing and electrically connected to the control circuitry adapted to generate a first infrared signal for activating the playback function of the videocassette recorder upon receiving the remote activation signal and for generating a second infrared signal for activating the pause function of the videocassette recorder when the remote deactivation signal is received. 2. 2. A remote controller mechanism comprising: motion detection means for generating an activation signal upon th... |  | A61B005/04
US05795304 | - | 1998-08-18 | System and method for analyzing electrogastrophic signal | 1997-03-26 | A method and system for analyzing an electrogastrophic (EGG) signal are disclosed. Electrodes are positioned on abdominal skin of a subject adjacent a stomach thereof. The electrodes obtain the EGG signal produced by the stomach. An amplifier is connected to the electrodes, receives the obtained EGG signals, and amplifies the obtained EGG signal. A transforming device is operatively connected to the amplifier. The transforming device receives the amplified EGG signal and transforms the amplified EGG signal from a time domain representation to a frequency domain representation. The transformation is accomplished by way of a predetermined transform function incorporating a variable frequency and a window function. The window function has a time resolution and a frequency resolution. The frequency resolution of the window function is proportional to the frequency. The time resolution of the window function varies with the frequency such that the time resolution is relatively narrow when the frequency is relatively high and relatively broad when the frequency is relatively low. | We claim: 1. 1. A method of analyzing an electrogastrophic (EGG) signal, comprising the steps of: placing electrodes on abdominal skin of a subject adjacent a stomach thereof, the stomach producing the EGG signal; obtaining the produced EGG signal by way of the electrodes; amplifying the obtained EGG signal by way of an amplifier; and transforming the amplified EGG signal from a time domain representation to a frequency domain representation by way of a predetermined transform function incorporating a variable frequency and a window function having a time resolution and a frequency resolution, the frequency resolution of the window function being proportional to the frequency, the time resolution of the window function varying with the frequency such that the time resolution is relatively narrow when the frequency is relatively high and relatively broad when the frequency is relatively low. 2. 2. The method of claim 1 further comprising the steps of storing the amplified EGG signal in a memory and retrieving the stored EGG signal from the memory, wherein the transforming step comprises transforming the retrieved EGG signal. 3. 3. The method of claim 1 further comprising the steps of: sampling the amplified EGG signals at a predetermined sampling rate; and converting the amplified EGG signals from an analog form to a digital form. 4. 4. The method of claim 3 wherein the subject also produces electrocardiac (EKG) signals, the method further comprising the step of eliminating interference from the EKG signal by way of a digital filter. 5. 5. The method of claim 1 wherein the transforming step comprises transforming the retrieved EGG signal (x(t)) according to a transform function as follows: ##EQU25## where a is a scaling parameter and b is a time localization parameter. 6. 6. The method of claim 5 wherein the transform function incorporates a basic wavelet function as follows: ##EQU26## wherein .alpha. is a standard deviation and f.sub.o is a center frequency. 7. 7. The method of claim 1 further comprising the steps of extracting from the transformed EGG signal a predetermined characteristic waveform component of the EGG signal, wherein the component is selected from a group consisting of a slow wave component and a high frequency component. 8. 8. A system for analyzing an electrogastrophic (EGG) signal, comprising: electrodes adapted to be positioned on abdominal skin of a subject adjacent a stomach thereof, the stomach producing the EGG signal, the electrodes for obtaining the produced EGG signal; an amplifier connected to the electrodes for receiving the obtained EGG signals, the amplifier for amplifying the obtained EGG signal; and a transforming device operatively connected to the amplifier for receiving the amplified EGG signal, the transforming device for transforming the amplified EGG signal from a time domain representation to a frequency domain representation by way of a predetermined transform function incorporat... | Drexel University | A61B005/0488
US05727549 | - | 1998-03-17 | Multi purpose sensor | 1995-09-20 | A multi-purpose sensor includes a conductive material processed in a fibrous form, a fixing member for fixing the conductive material on a surface of a living body, a pair of electrodes for detecting a movement in the living body as the change in the electric resistance of the conductive material, said one pair of electrodes are attached to one surface of said conductive material. | What is claimed is: 1. 1. A multi-purpose sensor comprising: a fibrous conductive material having a first face operative to contact a surface of a living body, said first face being devoid of any electrodes, is adapted to face and a second face which away from the living body; a pair of electrodes for detecting a movement in the living body as the change in an electric resistance of said fibrous conductive material, said pair of electrodes being attached to said second face of said fibrous conductive material; and a fixing member attached to at least one of said second face of said fibrous conductive material and said pair of electrodes, said fixing member being operative to fix said fibrous conductive material on the surface of the living body. 2. 2. A multi-purpose sensor according to claim 1, wherein said fibrous conductive material comprises a carbon fiber felt prepared by processing carbon fiber into a cotton-like mass. 3. 3. A multi-purpose sensor according to claim 1, further comprising: a holder member which surrounds and is attached to a periphery of said fibrous conductive material. 4. 4. A multi-purpose sensor according to claim 2, further comprising: a holder member which surrounds and is attached to a periphery of said fibrous conductive material. 5. 5. A multi-purpose sensor according to any one of claims 1 to 4, further comprising an element formed of a further conductive sheet material attached to the first face of said fibrous conductive material and which in turn is adopted to come in contact with the living body. 6. 6. A multi-purpose sensor according to claim 5, further comprising: an electrolyte layer in a gel form provided on a surface of said element which is adapted to face the living body. 7. 7. A multi-purpose sensor according to claim 6, further comprising: a ring which surrounds and is attached to a periphery of said electrolyte layer in a gel form. | Nihon Kohden Corporation | A61B005/05
US05776050 | - | 1998-07-07 | Anatomical visualization system | 1995-07-24 | An improved anatomical visualization system which is adapted to augment a standard video endoscopic system with a coordinated computer model visualization system so as to enhance a physician's understanding of the patient's interior anatomical structure A database defining a 3-D computer model comprises at least a first software object corresponding to the anatomical structure. A second software object having a surface is placed in registration with the first software object such that they coexist in a single coordinate system. A movable sensor, such as an endoscope, acquires a real-time video image which is texture mapped onto the surface of the second software object. A processing device is provided to generate an image from the first and second registered software objects taken from any specified point of view relative to the single coordinate system. | What is claimed is: 1. 1. A real-time computer-based viewing system comprising: a database defining a 3-D computer model, said database comprising at least a first software object corresponding to a physical structure which is to be viewed by said system; sensor means for acquiring real-time data regarding said physical structure when said physical structure is located within the data acquisition field of said sensor means, said sensor means being selectively movable relative to said physical structure; generating means for generating a second software object, said second software object comprising a surface, wherein said surface embodies said real-time data acquired by said sensor means; registration means for positioning said second software object in registration with said first software object in said 3-D computer model, such that said first and second software objects simultaneously coexist in a single coordinate system; and processing means for generating an image from said first and said second registered software objects taken from a specified point of view relative to said single coordinate system. 2. 2. A system according to claim 1 wherein said data acquisition field is generally conical, and said second software object is disk-shaped. 3. 3. A system according to claim 2 wherein said sensor means are adapted to acquire focused video image data from said physical structure, and said generating means are adapted to texture map said video data onto said surface of said second software object. 4. 4. Apparatus according to claim 3 wherein said generating means comprise means for varying the opacity of said focused video image data texture mapped onto said surface of said second software object, whereby said focused video image data texture mapped onto said surface of said second registered software object can be faded relative to the remainder of the image generated by said processing means. 5. 5. A system according to claim 1 wherein said registration means comprise tracking means for determining the spatial positioning and orientation of said sensor means. 6. 6. A system according to claim 1 wherein said registration means comprise tracking means for determining the spatial positioning and orientation of said physical structure. 7. 7. A system according to claim 1 wherein said system further comprises user input means for selecting said specified point of view. 8. 8. A system according to claim 1 wherein said system further comprises user tracking means for determining said specified point of view. 9. 9. A system according to claim 1 wherein said sensor means comprise an endoscope. 10. 10. A system according to claim 1 wherein said physical structure comprises an interior anatomical structure. 11. 11. A real-time computer-based viewing system comprising: a database of software objects defining a 3-D computer model; image generating means for generating an image from said software objects contained in said data... | Medical Media Systems | A61B001/00 A61B005/05
US05759518 | - | 1998-06-02 | Metal complexes of dendrimeric macromolecules, diagnostics agents that contain the latter as well as process for the production of the complexes and agents | 1996-10-03 | The invention relates to new metal complexes of dendrimeric macromolecules that contain 8 to 64 ions of an element of atomic numbers 21-129, 39, 42-44, or 57-83 and a polymeric, complexing ligand of formula I;A--(X).sub.b (I);in which A, X and b have different meanings, agents that contain these compounds as well as the use of the latter in diagnosis. The invention further relates to a process for the production of the complexes and agents. | We claim: 1. 1. A dendrimeric polymer complex of formula I A--(X).sub.b (I) in which A stands for a nitrogen-containing nucleus of base multiplicity b, in which b is the sum of the free valences of the nitrogen-containing nucleus and is a number from 1 to 8 and X stands for a radical that consists of ##EQU4## reproduction units S and 2.sup.n imaging radicals Y in which n is the number of generations and stands for a number 1, 2, 3 or 4, and S stands for a radical of formula II ##STR6## in which R stands for a hydrogen atom or a methyl group and the positions .alpha., for generations 0&amp;lt;k&amp;lt;n-1, stand for other reproduction units S, and for the nth generation, stand for imaging radicals Y of formula III or IV, ##STR7## in which R.sup.1, independently of one another, stand for hydrogen or a metal ion equivalent of the elements of atomic numbers 21-29, 39, 42-44 or 57-83, R.sup.2 independently stand for a hydrogen atom, a methyl or an ethyl radical, which optionally is substituted with 1-2 hydroxyl groups, U stands for a straight-chain, branched, saturated or unsaturated C.sub.1 -C.sub.20 alkylene group optionally containing imino, phenylene, phelylenoxy, phenylenimino, amide, hydrazide, carbonyl or ester groups, or oxygen, sulfur or nitrogen atoms, or combinations thereof, that are optionally substituted by hydroxy, mercapto, oxo, thioxo, carboxy, carboxyalkyl, ester or amino group(s) or combinations thereof, and Z stands for a CO, NH--CO or NHCS group, whereby the complexes contain at least 8-64 metal ions of the above-mentioned elements and free carboxylic acid groups are present optionally are present as a salt of an inorganic or organic base or amino acid. 2. 2. A dendrimeric polymer complex according to claim 1, wherein nucleus A stands for a nitrogen atom, a radical ##STR8## a radical .beta.--N--(R.sup.5).sub.2 or a radical of formula V, VI, VII, or VIII, in which R.sup.5 stands for an alkyl, aryl or aralkyl radical with 1 to 12 C atoms that are optionally substituted with 1-4 OH groups, .beta. marks the binding site to radical X, whereby the number of .beta. groups equals the basic multiplicity b, W stands for a straight-chain or branched alkylene, arylene or aralkylene radical with 1 to 12 C atoms, which optionally is interrupted by 1-4 oxygen atoms and optionally substituted by 1-4 hydroxy groups, p stands for the a number 1 to 4, m independently of one another, stand for a number 1 or 2, and r stands for a number 1 to 5. 3. 3. A dendrimeric polymer complex according to claim 1, wherein nucleus A stands for a group&amp;gt;N--(CH.sub.2).sub.4 --N&amp;lt;. 4. 4. A diagnostic agent that contains at least one dendrimeric polymer complex according to claim 1 in a physiologically compatible medium, optionally with the additives that are commonly used in galenicals. 5. 5. Process for the production of a dendrimeric polymer complex according to claim 1, which compr... | Schering Aktiengesellschaft | A61B005/055 A61K051/04 A61K049/04 C07F005/00
US05792068 | - | 1998-08-11 | Medical monitor with failure protection | 1993-11-24 | An apparatus for and method of monitoring respiration of a patient using impedance changes of the body to indicate respiration events. The impedance changes are measured by applying a carrier signal across the thorax of the patient. The carrier is periodically interrupted to produce a quiet period. A first level detector assumes the presence of EMI if the signal present during the quiet period exceeds a predetermined threshold. A second level detector senses the presence of substantial high frequency EMI. At initial power up, a third level detector checks for presence of signal before the carrier drive is applied. A fourth test circuit checks for the hang up of the differential amplification circuit. | We claim: 1. 1. An apparatus comprises: a. monitoring means for monitoring respiration of a patient, said monitoring means comprising: i. generating means for generating a carrier signal; ii. applying means coupled to said generating means for applying said carrier signal across the thorax of said patient; iii. measuring means coupled to said applying means for measuring changes in said carrier signal as applied across said thorax of said patient; b. sensing means responsively coupled to said monitoring means for sensing the presence of non-physiologically induced electromagnetic interference which may render said monitoring means inaccurate, said sensing means comprising: i. interrupting means for interrupting said applying means during a quiet period; and ii. determining means for determining the presence of a substantial non-physiologically induced electromagnetic interference during said quiet period. 2. 2. An apparatus according to claim 1 wherein said interrupting means is coupled to said monitoring means to interrupt said monitoring means during said quiet period. 3. 3. An apparatus according to claim 2 further comprising an alarm for notifying an operator whenever said determining means determines said presence of said substantial non-physiologically induced electromagnetic interference during said quiet period. 4. 4. An apparatus according to claim 2 wherein said interrupting means comprises a down counter coupled to said generating means for counting cycles of said carrier signal. 5. 5. An apparatus according to claim 4 wherein said determining means further comprises a level detector. 6. 6. An apparatus according to claims 1, 2, 3, 4 or 5 wherein said monitoring means further comprises means for determining the presence of a predetermined minimum amplitude of high frequency non-physiologically induced electromagnetic interference. 7. 7. An apparatus according to claim 6 wherein said monitoring means further comprises means for determining the presence of a component failure. | EdenTec, Inc. | A61B005/04
US05738102 | - | 1998-04-14 | Patient monitoring system | 1996-07-31 | A system for monitoring and computer analyzing select physiological variables of a patient in real time in order to alert medical personnel to the need for medical treatment or automatically administering such treatment under computer control. Such physiological variables monitored by the system may include lung sounds, respiratory rate and rhythm, heart rate and rhythm, heart sounds, and body temperature. Coded signals relating to the physiological variables are produced and compared with reference versions of same by a decision computer in order to evaluate the patient's condition. If the evaluation indicates medical treatment is needed, the decision computer activates a local and/or a remote alarm to alert medical personnel and/or activates one or more actuators for adminstering a medical treatment such as the injection or infusion of a drug. | What is claimed is: 1. 1. A system for monitoring physiological variables of a patient and evaluating the patient's condition from the information contained therein comprising: a sensor for transducing select physiological variables used to detect the onset of a select physical malady in said patient and producing analog signals in accordance therewith; circuitry for processing said analog signals and converting same to digital signals; a signal analysis computer in proximity with said patient, said signal analysis computer is used for analyzing said digital signals by comparing same with reference signals corresponding to the same physiological variable and said signal analysis computer is used to detect the onset of said select physical malady in said patient and producing first code signals in accordance with the comparison; a decision computer for processing the first code signals produced by the signal analysis computer, evaluating same to determine if the onset of a physical malady will affect the patient's condition requiring medical treatment, and generating coded control signals indicative of the condition if such determination is made; and a short wave transmitter for receiving said coded control signals and short wave transmitting said coded signals to a monitor station wherein medical personnel will be alerted as to the onset of said select physical malady by an alarm. 2. 2. A system in accordance with claim 1 wherein said sensor is operable to sense select physiological variables including respiratory sounds produced by the patient's breathing. 3. 3. A system in accordance with claim 1 wherein said select physiological variables monitored by the system include an EKG waveform and further comprising an electronic display responsive to said code signals for displaying said waveform. 4. 4. A system in accordance with claim 3 wherein said signal analysis computer produces code signals indicative of the patient's heart rate and rhythm and further comprising a display controlled by said code signals for displaying information defining said rate and rhythm. 5. 5. A system in accordance with claim 1 wherein said select physiological variables monitored by the system include heart sounds and further comprising a display controlled by said code signals for displaying information defining said sounds. 6. 6. A system in accordance with claim 5 wherein said signal analysis computer produces code signals indicative of the magnitude and time relation of sounds produced by the closing of heart valves and further comprising a display controlled by said code signals for displaying information defining said magnitude and time relation of sounds. 7. 7. A system in accordance with claim 5 wherein said signal analysis computer produces code signals indicative of the presence of a heart murmur resulting from valvular abnormalities. 8. 8. A system in accordance with claim 1 further comprising an actuator operated by said decision comput... |  | A61B005/0205
US05830141 | - | 1998-11-03 | Image processing method and device for automatic detection of regions of a predetermined type of cancer in an intensity image | 1996-09-27 | An image processing method for automatic detection of regions of a predetermined type of cancer in an intensity image of a part of a human or animal body, includes, for a number of points of a part of said image, the determination of a set (referred to as a vector) of components formed by characteristic values derived from the intensity distribution around each point in said part of the image, and the use of a classification system for determining the probability of the point associated with said vector belonging to a region of said part of the image which corresponds to the predetermined type of cancer or to another region. An image processing device for carrying out such a method is utilized in conjunction with a digital medical imaging system. | We claim: 1. 1. An image processing method for automatic detection of regions of a predetermined type of cancer in an intensity image of a part of a human or animal body, which method includes, for each of a number of points in a part of said image, determining a respective associated vector having components formed by characteristic values derived from the intensity distribution around the associated point in said part of the image, and using a classification system for determining the probability of the point associated with said vector belonging to a region of said part of the image which corresponds to the predetermined type of cancer or to another region, wherein said vector is determined by: applying one or several first filters so as to transform the part of the intensity image into one or more smoothed images with one or several resolutions respectively, applying one or several rotation-invariant, oriented second filters to each smoothed image in order to enhance intensity variations and to accentuate structural characteristics with each resolution, and grouping the results of applying the first and second filters in order to supply the components of the vector. 2. 2. A method as claimed in claim 1, which includes reproducing, in the part of the intensity image, potential regions of cancer of the predetermined type, including selecting points having a probability rate exceeding a predetermined threshold as points belonging to the class of regions of the predetermined type of cancer, labeling these points in order to group these points in cancer regions, and segmentation of the part of the intensity image into two classes of points, one class being a class of points of regions of the predetermined type of cancer whereas the other class is a class of points of regions not of the predetermined type. 3. 3. A method as claimed in claim 1, in which the smoothing filters are Gaussian operators and the rotation-invariant oriented filters are first or second-order differential operators or compositions of these operators. 4. 4. A method as claimed in claim 3 which comprises a first step, including a first phase, with a first sub-step of applying a Gaussian operator in order to produce, on the basis of the intensity image, a smoothed image with the resolution of the cancer regions searched, and a second sub-step of applying a plurality of rotation-invariant first or second-order differential operators to said smoothed image in order to produce images of structural characteristics, said rotation-invariant differential operators including: an operator for calculating first-order oriented derivatives, yielding the modulus of the gradient of the intensity around the current point of the smoothed image; operators for calculating second-order intensity oriented derivatives for selecting on the one hand at the same point the maximum positive value from the second-order oriented derivatives and, if this value cannot be found, assigning the int... | U.S. Philips Corporation | A61B005/05
US05776074 | - | 1998-07-07 | Dynamic system of survey and selection of treatments of cellulite | 1996-06-14 | A system is described that allows to identify the area of the body affected by cellulite using microencapsulated liquid crystal thermodetectors that are elastic, flexible, or rigid which provide a thermal map of the surveyed area and to select the most appropriate treatments by a synoptic table that indicates, for each type of image displaced on the thermodetector, corresponding to a determined phase of the pathology and/or of the unaestheticism, the most adequate treatments for such a phase, subdivided in products, manipulations, physical exercises, and professional and medical systems. | I claim: 1. 1. Dynamic system of survey and selection of treatment of cellulite, including an elastic, flexible or rigid thermodetector of microencapsulated liquid crystals disposed to assume different colorations when applied to a surface of a body being examined and thereby providing a thermal map of the examined area, and a synoptic table illustrating each type of image that can be displayed on the thermal detector together with a selection of advised treatments for the type of cellulitic pathology indicated by such an image. 2. 2. System according to claim 1, wherein the thermodetector includes a layer of high sensitivity microencapsulated liquid crystals that allows for displaying temperature differentials up to 0.2.degree. C. 3. 3. System according to claim 1, wherein the synoptic table is divided into two sections, a first one of which being a detection section which illustrates characteristic images of normality and four principal phases of cellulite, and the other of which being a treatment section illustrating treatments to be chosen and joined to each image of the detection section. 4. 4. System according to claim 3, wherein the treatment section is further subdivided into three or more columns, that provide in a non-limiting manner, products which can be used, manipulations and physical exercises which can be carried out corresponding to each detected phase. 5. 5. System according to claim 4, wherein the treatment section further contains a column illustrating a medical-aesthetic system which can be employed to treat cellulite based upon the detected phase. 6. 6. A system according to claim 5, wherein the medical system to be utilized includes mechanical or electronic sequential lymph drainage pressure therapy, electrolypolysis, ultrasound, balneotherapy, localized mesotherapy, passive warm-ups, and ionophoresis penetration. 7. 7. System according to claim 3, wherein the table also contains a series of illustrations displaying advised massage techniques in order to put into practice the manipulation treatments. 8. 8. System according to claim 1, wherein the thermodetector is disposed to provide indication on the presence of thermal signals by cellulite by providing a shaped image of colorations produced thereon. 9. 9. System according to claim 8, wherein the synoptic table comprises, in a first column, four boxes illustrating various thermographic uniform images as follows; (i) a first or top box displaying homogeneous coloration of one or two colors indicating condition of normality or absence of thermal signals in denoting cellulite presence, (ii) a second box illustrating hazy spotted images corresponding to indication of I-II phase cellulite condition; (iii) a third box illustrating an image corresponding to presence of III phase cellulite condition; and (iv) a fourth or bottom box illustrating an image corresponding to indication of IV phase cellulite condition. 10. 10. System according to claim 8, wher... | I.P.S. International Products & Services S.r.l. | A61B005/00
US05810724 | - | 1998-09-22 | Reusable sensor accessory containing a conformable spring activated rubber sleeved clip | 1995-12-01 | A reusable accessory for a sensor (such as a pulse oximeter or a plethysmograph) that allows close conformance between the sensor heads and the patient tissue to be measured. The accessory thus provides both a key advantage of adherent sensors (i.e. close tissue-sensor conformance) and a key advantage of rigid structure sensors (reusability). The accessory provides a structure for mounting the sensor heads, whereby the sensor heads can pivot about their respective points of attachment to the mounting structure within first and second voids, respectively, thereby allowing the sensors to closely conform to the patient tissue. In one embodiment, the mounting structure includes a spring containing two coils, and two frames surrounding the voids and connected to the coils, each frame having an end shaped to fit a portion of a sensor head and onto which a sensor head is mounted. Another aspect of the present invention, concerns the use of flexible sleeves to cover the sensor heads when mounted on a reusable accessory. The sleeves can be replaced or cleaned between patient applications, thereby reducing the risk of cross contamination between patients, and reduce the amount of shunted light. Yet another aspect of the present invention involves sensory accessories providing light shields that reduce shunting for non-flat site applications and yet do not interfere with sensor-tissue conformance in flat site applications. | What is claimed is: 1. 1. A sensor which electrooptically measures characteristics of blood in a patient's tissue comprising: a first sensor head having a light emitter; a second sensor head having a light detector; a first support having a mount for removably press-fit mounting said first sensor head; a second support having a mount for removably press-fit mounting said second sensor head, such that said light emitter is opposite said light detector; said first and second supports defining first and second voids, respectively, said voids allowing said sensor heads to pivot about said mounts while said sensor is attached to a patient; means for coupling said first and second supports together and biasing said mounts toward each other; wherein said first and second supports and said means for coupling and biasing include a spring, the spring comprising: first and second spring coils; and first and second spring frames defining the first and second voids, respectively, wherein the first and second spring frames are connected to both the first and second coils, and have an end shaped to fit a portion of the first and second sensor heads, respectively. 2. 2. A sensor which electrooptically measures characteristics of blood in a patient's tissue comprising: a first sensor head having a light emitter; a second sensor head having a light detector; a first support having a mount for removably press-fit mounting said first sensor head; a second support having a mount for removably press-fit mounting said second sensor head, such that said light emitter is opposite said light detector; said first and second supports defining first and second voids, respectively, said voids allowing said sensor heads to pivot about said mounts while said sensor is attached to a patient; means for coupling said first and second supports together and biasing said mounts toward each other; and first and second removable sleeves for protecting the first and second sensor heads, respectively, from contaminants when mounted on said supports; wherein the sleeves are largely opaque to light transmitted by the sensor, and thereby reduce the amount of light that travels from one of the sensor heads to the other without passing through the patient's tissue, said sleeves allowing transmission of light between said emitter and said detector. 3. 3. The sensor of claim 2 wherein said sleeves have an opening over said sensor heads. 4. 4. The sensor of claim 2 wherein said sleeves are substantially transparent over said sensor heads. 5. 5. The sensor of claim 2, wherein the sleeves are made of a flexible material. 6. 6. The sensor of claim 2, wherein the sleeves contain a portion contoured to conform to the patient's tissue. | Nellcor Puritan Bennett Incorporated | A61B005/00
US05706805 | - | 1998-01-13 | Apparatus and methodology for determining oxygen tension in biological systems | 1995-06-07 | The invention provides apparatus and methods for measuring oxygen tensions in biological systems utilizing physiologically acceptable paramagnetic material, such as India ink or carbon black, and electron paramagnetic resonance (EPR) oximetry. India ink is introduced to the biological system and exposed to a magnetic field and an electromagnetic field in the 1-2 GHz range. The EPR spectra is then measured at the biological system to determine oxygen concentration. The EPR spectra is determined by an EPR spectrometer that adjusts the resonator to a single resonator frequency to compensate for movements of the biological system, such as a human or animal. The biological system can also include other in vivo tissues, cells, and cell cultures to directly measure pO.sub.2 non-destructively. The paramagnetic material can be used non-invasively or invasively depending on the goals of the pO2 measurement. A detecting inductive element, as part of the EPR spectrometer resonator, is adapted relative to the measurement particularities. | Having described the invention, what is claimed as new and secured by Letters Patent is: 1. 1. A method for determining oxygen tension in a biological system, comprising the steps of introducing a physiologically acceptable paramagnetic material to a surface of the biological system, said paramagnetic material having electron paramagnetic resonance spectra responsive to the presence of oxygen, protecting the material from sources of oxygen that are outside of the biological system, and determining the oxygen tension from the electron paramagnetic resonance spectra of the material. 2. 2. A method according to claim 1, wherein the step of protecting the material comprises the step of covering the material with a gas impermeable seal. 3. 3. A method according to claim 2, further comprising the step of sealing the seal to the surface with a substantially gas impermeable grease, the grease being disposed between the seal and the surface. 4. 4. A method according to claim 1, further comprising the step of forming the material into a paramagnetic probe having a disc-like shape. 5. 5. A method according to claim 1, wherein the paramagnetic material is selected from the group consisting essentially of carbonaceous materials including India ink, carbon black, coals, and chars. 6. 6. A method according to claim 1, wherein the paramagnetic material is selected from the group consisting essentially of lithium phthalocyanine, India Ink, carbon black and coal. 7. 7. A method according to claim 1, further comprising the step of utilizing human skin as the biological system. 8. 8. A method for determining oxygen tension in a biological system, comprising the steps of enclosing a paramagnetic material within an inert carrier, said paramagnetic material having electron paramagnetic resonance spectra responsive to the presence of oxygen, introducing the carrier to within the biological system, and determining the oxygen tension of the biological system from the electron paramagnetic resonance spectra of the material within the carrier, wherein the material is disposed within the carrier during the step of determining. 9. 9. A method according to claim 8, wherein the inert carrier comprises a needle, and further comprising the step of connecting a removal member to the needle and so that the removal member extends from the needle to a position exterior to the biological system, whereby the removal member facilitates removal of the needle from the system. 10. 10. A method according to claim 8, further comprising protecting the biological system from material toxicity by utilizing a carrier that is impermeable to the material. 11. 11. A method according to claim 8, further comprising utilizing a cylindrical disc as the carrier. | Trustees of Dartmouth College | A61B005/14
US05734090 | - | 1998-03-31 | Method and apparatus for sonic breath determination | 1996-03-27 | A method and apparatus for verifying an expiratory breath flow utilizes the sonic characteristics of a standardized breath as a reference. A breath sample is analyzed for the presence and absence of predetermined audio frequency components generated by the expiratory process. Breach sample validity is based upon a match between both the required and missing components. The length of time that the required components are present can further be used to validate the sample. | We claim: 1. 1. An apparatus for identifying a human breath, comprising: a microphone; at least one first audio frequency filter means coupled to said microphone having a passband corresponding to at least one frequency associated with a particular form of expiratory breath; at least one second audio frequency filter means coupled to said microphone having a passband corresponding to at least one frequency not associated with said particular form of expiratory breath; means coupled to said first audio filter means for generating an output signal for a duration that said at least one frequency associated with the breath is present; means coupled to said second audio filter means for generating an output signal for a duration that said at least one frequency not associated with said breath is present; and means coupled to said generating means for generating a second output for so long as said first generating means has an output and said second generating means does not have an output. 2. 2. The apparatus of claim 1, wherein said first and second audio frequency filter means comprise bandpass filters. 3. 3. The apparatus of claim 2, wherein said first bandpass filter has a center frequency of about 500 Hz and a bandwidth of about 100 Hz. 4. 4. The apparatus of claim 2 or claim 3, wherein said second bandpass filter has a center frequency of about 6000 Hz and a bandwidth of about 1200 Hz. 5. 5. The apparatus of claim 2, wherein said means coupled to said first audio filter means for generating an output signal comprise a peak detector, a comparator, and a pulse repetition rate detector. 6. 6. The apparatus of claim 5, wherein said means coupled to said second audio filter means for generating an output signal comprise a peak detector, a comparator, and a pulse repetition rate detector. 7. 7. The apparatus of claim 6, wherein said means for generating a second output comprise an And gate coupled to said pulse repetition rate detectors. 8. 8. A method for identifying an air flow as a human expiratory breath by the analysis of sonic characteristics, comprising the steps of: identifying a first frequency band present in the frequency spectrum of a human expiratory breath generated by a defined mouth shape and diaphragm action, and a second frequency band not present in said frequency spectrum; sensing the presence of said first and second frequency bands in connection with the air flow to be analyzed; and generating an output signal signifying a valid breath if said first frequency band is present, and said second frequency band is not present, for an airflow duration representing a valid breath. 9. 9. An apparatus for identifying an airflow as a human breath, comprising: means for sensing the presence in the airflow of at least one audio frequency component generated by a human breath of a predetermined form; means for sensing the presence in the airflow of at least one other audio frequency component not generated by the ... | Alcohol Sensors International, Ltd. | A61B005/00
US05715160 | - | 1998-02-03 | Motion control evaluation employing a Fourier transform | 1995-08-21 | An evaluation system is disclosed herein for analyzing, displaying and feedback of digital signals derived from a source of analog motion and analog force. The system includes sensors for detecting physical movement following a point-by-point measurement procedure and a digital signal generator for introducing the sensed motion and force signals to a Fourier measuring unit for analysis. Separate analysis circuits for motion characteristics and force or load characteristics from the derived signals are employed for discrete measurement. The resultant measurements and/or values are introduced to a comparator network where the measurements and/or values are compared with stored individual data and to stored universal standards. A display device such as a video monitor, visual or auditory device receives the result's of the compared motion and force measurements and values. A feedback loop introduces the same measurements and values back to the source of sensor data to control, update and regulate further motion and force applied by the source. | What is claimed is: 1. 1. A physical movement control and evaluation system comprising: a source of physical movement; sensor means coupled to said source for deriving analog signals responsive to physical movement; digital generator means connected to said sensor for converting said analog signals to digital signals; a measuring unit receiving said digital signal and having analyzing means for evaluating motion and force measurements from said digital signals; a display means connected to said measuring unit and said analyzing means for displaying said evaluated motion and force measurements; feedback means coupled between said measuring unit and said source in parallel with said display means for introducing said evaluated motion and force measurements to said source for altering the physical movement; said measurement unit includes a Fourier analysis network having a separate motion analysis circuit and a force analysis circuit; said Fourier analysis network outputting said evaluated motion and force measurements being based on Fourier transform calculations; said motion analysis circuit and said force analysis circuit are coupled in parallel to said Fourier analysis network; said display means is selected from: a. visual display b. auditing display c. tactile display d. printer; and said display means includes means for displaying said evaluated motion and force measurements as analog or digital mathematical expressions. 2. 2. A physical movement control and evaluation system comprising: a source of physical movement; sensor means coupled, to said source for deriving analog signals responsive to physical movement; digital generator means connected to said sensor for converting said analog signals to digital signals; a measuring unit receiving said digital signal and having analyzing means for evaluating motion and force measurements from said digital signals; a display means connected to said measuring unit and said analyzing means for displaying said evaluated motion and force measurements; feedback means coupled between said measuring unit and said source in parallel with said display means for introducing said evaluated motion and force measurements to said source for altering the physical movement; said measurement unit includes a Fourier analysis network having a separate motion analysis circuit and a force analysis circuit; said Fourier analysis network outputting said evaluated motion and force measurements being based on Fourier transform calculations; said motion analysis circuit and said force analysis circuit are coupled in parallel to said Fourier analysis network; said display means is selected from: a. visual display b. auditing display c. tactile display d. printer; and said Fourier transform calculations are expressed as either single or multiple waveforms. 3. 3. The invention as defined in claim 2 wherein: said single waveform expresses a mathematical representation of a rate of change; an... |  | G05B019/18 A61B005/00
US05724980 | - | 1998-03-10 | Pulse diagnosis meter | 1996-10-01 | A pulse diagnosis meter is provided to suitably carry out diagnosis and medicare in the case where the blood pressure and pulse pressure are imbalanced. Two blood pressure sensors having the same structure are provided for measuring simultaneously the blood pressure and the pulse pressure on the right and left side arms of a person to be examined. A processor is provided for affecting predetermined calculations. A display indicates the calculation result. It is possible to immediately know the state of the pulse pressure and the balance of the blood pressure values on the right and left, which would be likely to overlook only by the measurement of the blood pressure of one arm of the person to be examined. | What we claim is: 1. 1. A pulse diagnosis meter comprising: a blood pressure sensor section having two sensors with similar structure, each sensor producing pressure signals; a processor section, including processor means for simultaneously detecting contraction blood pressures in accordance with said pressure signals from each of the sensors, respectively, for calculating a difference between the contraction blood pressures from each of the sensors, and for determining whether or not the difference is equal to or greater than a predetermined value; and a display section, including display means for displaying the detected blood pressures, the difference value and a representation of the determination. 2. 2. A pulse diagnosis meter comprising: a blood pressure sensor section having two sensors, each with similar structure, said sensors including a right sensor adapted for mounting on a right arm, and a left sensor adapted for mounting on a left arm, respectively; each sensor producing pressure signals; a processor section, including processor means for simultaneously detecting contraction blood pressures in accordance with said pressure signals from each of the sensors, respectively, for calculating a difference between the contraction blood pressures from each of the sensors, and for determingin whether or not the difference is equal to or greater than a predetermined value; and a display section, including display means for displaying the detected blood pressures, the difference value and a representation of the determination. 3. 3. A pulse diagnosis meter comprising: a blood pressure sensor section having two sensors with similar structure, each sensor producing pressure signals; a processor section including processor means for simultaneously detecting relaxation blood pressures in accordance with said pressure signals from each of the sensors, respectively, for calculating a difference between the relaxation blood pressures and for determining whether or not said difference is equal to or greater than a predetermined value; and a display section, including display means for displaying the detected blood pressures, the difference value and a representation of the determination. 4. 4. A pulse diagnosis meter comprising: a blood pressure sensor section having two sensors, each with similar structure, said sensors including a right sensor adapted for mounting on a right arm, and a left sensor adapted for mounting on a left arm, respectively; each sensor producing pressure signals; a processor section, including processor means for simultaneously detecting relaxation blood pressures in accordance with said pressure signals from each of the sensors, respectively, for calculating a difference between the relaxation blood pressures from each of the sensors, and for determining whether or not the difference is equal to or greater than a predetermined value; and a display section, including display means for displaying the detected... |  | A61B005/02
US05773976 | - | 1998-06-30 | Shimming in magnetic resonance imaging | 1996-01-19 | An MRI system is provided for improving the magnetic coupling and positional relationship between gradient coils and shim coils, thus simplifying positioning of the coils (retention of orthogonality), designing an MRI system compactly, and reducing cost. An MRI system comprises a magnet generating a static magnetic field and a gradient coil unit generating a gradient magnetic field superposed on the static magnetic field. The gradient coil unit is formed into a substantially cylindrical shape having an outer circumferential surface, and shields the gradient magnetic field from being leaked out into a radially outer space. The MRI system further comprises a shim coil unit generating a correcting magnetic field homogenizing the static magnetic field. The shim coil unit is mounted on the outer circumferential surface of the gradient coil unit in common serving as a bobbin for the shim coil unit. | What is claimed is: 1. 1. A magnetic resonance imaging system comprising: a magnet generating a static magnetic field; a gradient coil unit, formed into a substantially cylindrical shape having an outer circumferential surface, generating a gradient magnetic field superposed on the static magnetic field and shielding the gradient magnetic field from leaking out into a radially outer space of the gradient coil unit; and a shim coil unit, mounted on the outer circumferential surface of the gradient coil unit in common serving as a bobbin for the shim coil unit, comprising a plurality of channels of shim coils for generating a correcting magnetic field of higher-order shimming more than primary shimming by conducting electric current through the shim coils, said correcting magnetic field homogenizing the static magnetic field. 2. 2. The system of claim 1, wherein the shim coil unit comprises a plurality of channels of shim coils having more than one order. 3. 3. The system of claim 2 wherein the shim coil unit is a unit for secondary shimming and the plurality of channels of the shim coils comprise plural ones selected from five channels of ZX, ZY, XY, X.sup.2 -Y.sup.2, and Z.sup.2 when a direction of Z-channel coincides with an axial direction of the bobbin and both directions of X- and Y- channels are set to be perpendicular to the axial direction. 4. 4. The system of claim 3, wherein the shim coil unit is arranged relative to the gradient coil unit without spatial gap. 5. 5. The system of claim 3, wherein each of the plurality of channels of the shim coils is formed by a flexible printed-circuit board being formed into a substantially cylindrical shape and having a flexible flat insulation base having two side surfaces back to back and a flexible conductor pattern corresponding to each of the plurality of shim coils and being formed on either one of the two side surfaces, wherein at least one pair of the plurality of flexible printed-circuit boards are layered such that the remaining side surface are face to face. 6. 6. The system of claim 5, wherein the flexible printed-circuit board further includes a jumper means being placed on the remaining side surface so as to connect one of mutually-crossed paths of the flexible conductor pattern formed on the one side surface. 7. 7. The system of claim 6, wherein the at least one pair of flexible printed-circuit boards are layered in a manner that the jumper means of each of the flexible printed-circuit boards is differentiated in arrangement-positionally from each other, thereby the insulation base of each of the flexible printed-circuit boards acting in common as an insulation means between the paired boards. 8. 8. The system of claim 1, wherein the shim coil unit comprises a plurality of channels of shim coils each formed by a flexible printed-circuit board having a flexible flat insulation base having two side surfaces back to back, a flexible conductor pattern corresponding to e... | Kabushiki Kaisha Toshiba | G01R033/20 A61B005/00
US05772604 | - | 1998-06-30 | Method, system and apparatus for determining prognosis in atrial fibrillation | 1997-03-14 | A system, apparatus and method for determining prognosis in atrial fibrillation non-invasively detects electrical activity of the heart with external electrodes, such as with ECG leads. The diagnostic system, apparatus and method provide a non-invasive technique to classify the severity of atrial fibrillation according to peak frequency of the fibrillation, and provide useful information for treatment of the atrial fibrillation, including the prediction of conversion with ibutilide, and the estimation of time to recurrence after cardioversion. | What is claimed is: 1. 1. A system for classifying atrial fibrillation, comprising: means for receiving electrical signals indicative of a heart's activity; means for processing the electrical signals to remove ventricular activity from the electrical signals and to output a fibrillatory baseline signal; means for transforming the fibrillatory baseline signal into a set of frequency domain signals; means for detecting a peak frequency within the set of frequency domain signals; and means for classifying atrial fibrillation based on the peak frequency. 2. 2. The system as set forth in claim 1, wherein the receiving means comprises at least one electrode for being placed on an external surface of a patient with the electrode generating the electrical signals indicative of the heart's activity. 3. 3. The system as set forth in claim 1, wherein the receiving means comprises at least one electrode for being placed within a patient for detecting the fibrillatory baseline signal. 4. 4. The system as set forth in claim 1, wherein the receiving means comprises an interface for receiving digital signals indicative of the heart's activity. 5. 5. The system as set forth in claim 4, wherein the interface receives the digital signals from a storage device. 6. 6. The system as set forth in claim 4, wherein the interface receives the digital signals from a remote transmitter. 7. 7. The system as set forth in claim 1, wherein the receiving means comprises an interface for receiving analog signals indicative of the heart's electrical activity. 8. 8. The system as set forth in claim 1, wherein the interface receives the analog signals from an ECG machine. 9. 9. The system as set forth in claim 1, wherein the means for processing the electrical signals comprises means for detecting QRST complexes in the electrical signals, means for generating one or more QRST templates, and means for subtracting QRST complexes using the one or more QRST templates. 10. 10. The system as set forth in claim 9, wherein the means for generating the one or more templates averages the QRST complexes according to their duration in time. 11. 11. The system as set forth in claim 1, wherein the fibrillatory baseline signal comprises a digital signal and the processing means compresses the fibrillatory baseline signal. 12. 12. The system as set forth in claim 11, wherein the processing means applies a Hamming window when compressing the fibrillatory baseline signal. 13. 13. The system as set forth in claim 1, wherein the means for transforming the fibrillatory baseline signal performs a Fourier transformation of the fibrillatory baseline signal to produce the set of frequency domain signals. 14. 14. The system as set forth in claim 1, further comprising an analog-to-digital converter for converting the electrical signals into digital signals indicative of the heart's activity. 15. 15. The system as set forth in claim 1, wherein the classifying means measures ... | Emory University | A61B005/046
US05813985 | - | 1998-09-29 | Apparatus and methods for providing attenuation guidance and tumor targeting for external beam radiation therapy administration | 1995-07-31 | A system and method for providing external therapy radiation to radioactively tagged cancerous tissue via a radiation therapy machine. The system includes at least one radiation detector, e.g., a probe or gamma camera, and an analyzer, which is(are) arranged to be mounted with respect to the radiation therapy machine so that it(they) is(are) located adjacent the patient for receiving gamma rays and characteristic x rays emitted from the tagged cancerous tissue and for providing a signal representative thereof to the analyzer. The signal includes a first portion representing the characteristic x rays received from the tagged tissue and a second portion representing the gamma rays received therefrom. The portion of the signal corresponding to Compton-scattered photons is removed in the region of the full-energy gamma ray and in the region of the characteristic x ray. The analyzer uses selected portions of the signal to provide near-field information about the cancerous tissue, far-field information about the cancerous tissue, and extended field information about the cancerous tissue. This information is provided to the radiation therapy machine to control its operation so that it can irradiate the localized cancerous tissue from various directions to destroy the localized cancerous tissue, with minimal damage to adjacent viable normal tissue. | What is claimed is: 1. 1. A system for providing precise therapy radiation to living tumor tissue within the body of a living being, said system comprising a tumor localizing radiopharmaceutical, a controllable source of therapy radiation, and radiation detecting means, said tumor localizing radiopharmaceutical being attached to the living tumor tissue, whereupon said radiopharmaceutical produces tumor-localizing radiation from the living tumor tissue, said tumor-localizing radiation comprising photons of different energies, including gamma radiation, x radiation, and/or annihilation radiation, produced by said radiopharmaceutical, said controllable source of therapy radiation being arranged for providing at least one gamma or x ray or particulate therapy beam, said radiation detecting means being arranged to be brought into various positions adjacent the body of the being for detecting said tumor localizing radiation from a plurality of directions and utilizing the known naturally occurring abundance of emitted photons of different energies of said radiopharmaceutical as a reference factor to provide an indication of the three dimensional distribution of the living tumor tissue to which said radiopharmaceutical is attached and for providing a signal indicative thereof, said controllable source of therapy radiation being arranged for receipt of said signal to precisely direct said at least one beam of said therapy radiation to the living tumor tissue to which said radiopharmaceutical is attached, whereupon said at least one beam of said therapy radiation necrotizes that tissue with minimal damage to adjacent viable tissue. 2. 2. The system of claim 1 wherein said controllable source of therapy radiation comprises means to direct said at least one beam of said therapy radiation to the living tumor tissue to which the radiopharmaceutical has attached from plural directions. 3. 3. The system of claim 1 wherein said controllable source of therapy radiation comprises means to direct said at least one beam of said therapy radiation to the living tumor tissue to which the radiopharmaceutical has attached from plural directions. 4. 4. The system of claim 3 wherein the energy of said at least one beam of said therapy radiation is a function of thickness and type of tissue intervening between it and the living tumor tissue to which the radiopharmaceutical has attached. 5. 5. The system of claim 1 wherein said controllable source of therapy radiation comprises means which produces at least one beam of said therapy radiation whose energy is selectable. 6. 6. The system of claim 5 wherein said means which produces said at least one beam of said therapy radiation is adjustable so that the energy of said at least one beam of said therapy radiation is a function of thickness and type of tissue intervening between it and the living tumor tissue to which the radiopharmaceutical has attached. 7. 7. The system of claim 1 wherein said controllable sourc... | Care Wise Medical Products Corporation | A61B005/00
US05836928 | - | 1998-11-17 | Spinal fluid collection system | 1997-02-04 | A Spinal Fluid Collection System comprising means to prevent complete withdrawal of a needle stylet, means to dispose of needles and needle stylets and means to collect fluid samples provides for limited exposure to spinal fluid samples and to needle sticks from spinal tap needles and stylets during and after the performance of a spinal tap. | What is claimed is: 1. 1. A spinal fluid collection system comprising a needle unit, a guide, a disposal unit, transmission means and container holding means; said needle unit comprising a hub; said disposal unit comprising a rigid cylinder and a plunger; said guide comprising engagement means complementary to engagement means of said hub wherein the engagement of the complementary engagement means of said guide and said hub attaches said guide to said hub; said guide comprising engagement means complementary to engagement means of said rigid cylinder wherein the engagement of the complementary engagement means of said guide and said rigid cylinder attaches said guide to said rigid cylinder; said plunger comprising engagement means complementary to engagement means of said hub wherein the engagement of the complementary engagement means of said plunger and said hub attaches said plunger to said hub and permits the withdrawal of said hub into said rigid cylinder; said hub comprising a chamber and a port, wherein the port of said hub receives fluid from said chamber and transmits said fluid to a port of said guide; said guide comprising a port, wherein the port of said guide is adapted to transmit said fluid received from the port of said hub to said transmission means; said transmission means comprising a channel external port, a channel, and a channel internal port, wherein said channel transmits fluid received at said channel external port to said channel internal port, said channel external port is adapted to receive fluid from said guide, and said channel internal port is adapted to transmit fluid to one or more sample containers; said container holding means comprising at least one adapter and at least one container holding recess, each said adapter comprising an adapter external port and an adapter internal port, each adapter external port adapted to receive fluid from said transmission means, each adapter internal port adapted to transmit fluid to a specimen container positioned in said container holding recess. 2. 2. The system of claim 1, said needle unit further comprising a stylet, wherein the distal end of said stylet is wider than the shaft of said stylet and wherein said hub further comprises an aperature at the proximal end of said hub, said aperature permitting the passage of the shaft of said stylet and preventing the passage of the distal end of said stylet. 3. 3. The system of claim 2 wherein optimal withdrawal of said stylet permits unobstructed flow through the port of said hub. 4. 4. The system of claim 1 wherein said transmission means and said container holding means are movable relative to each other to permit the sequential filling of sample containers held in the container holding means. 5. 5. The system of claim 4 wherein movement of the transmission means and the container holding means relative to each other is circular. 6. 6. The system of claim 4 wherein movement of the transmission means and the contain... |  | A61B005/00 A61M001/00
US05712803 | - | 1998-01-27 | Method of acquiring and digitizing objects through a transparent wall | 1996-06-21 | In a method of and system for acquiring and digitizing an object through a transparent wall the system for acquiring and digitizing sections of objects includes a plurality of sensors carried by a common cradle. The sensors include a laser source emitting a lamellar beam forming a laser plane and two cameras observing the object. The various laser planes are coplanar and form a single measurement laser plane. Devices are provided for calculating and synchronizing the observed images. The support for the object to be measured has a non-plane surface. A preliminary phase includes calibration of the measuring space and acquisition and digitization of the surfaces of the transparent wall. Applications include acquiring and digitizing the shape of the human foot or a rubber seal for automobile doors when subjected to compression loads. | There is claimed: 1. 1. Method of acquiring and digitizing an object through a transparent wall using at least one sensor comprising a laser source emitting a lamellar beam towards said object forming a measurement laser plane and at least one camera observing said object through said transparent wall, said at least one sensor being fixed to a mobile sensor support, said transparent wall being of constant thickness and having a profile that can be scanned continuously by an individual laser plane orthogonal to one surface of said transparent wall, along a particular axis, said method comprising at least the following phases: a preliminary phase comprising at least the following steps: a/ defining a measuring space encompassing said object to be acquired and digitized; b/ digitizing said transparent wall in order to determine geometric characteristics thereof relative to a frame of reference; c/ defining a displacement profile along said particular axis, including said at least one sensor relative to said axis so that said individual laser plane from said at least one sensor remains at all times perpendicular to said one surface of said transparent wall, and calibrating all of said measurement space by means of a calibration pattern moving perpendicular to said transparent wall along said particular axis; d/ translating coordinate data acquired and digitized in the above manner into an absolute frame of reference and storing said translated coordinate data in memory; and a phase of acquisition and digitization of said object comprising at least the following steps: a/ displacing said sensor support along said particular axis in accordance with said displacement profile so that said measurement laser plane remains perpendicular to said transparent wall; b/ acquiring and digitizing all or part of sections of said object in successive slices; c/ translating the coordinate data obtained in the above manner to said absolute frame of reference by correlation with said data obtained by calibration of said measurement space and stored in memory. 2. 2. Method according to claim 1 wherein said measurement laser plane is the combination of particular individual laser planes created by a plurality of optical sensors fixed to said sensor support and partially or totally surrounding said object and said preliminary phase includes a supplementary step of making the individual laser planes emitted by said lasers coplanar so as to form a single measurement laser plane. 3. 3. Method according to claim 1 wherein said transparent wall is plane. 4. 4. Method according to claim 1 wherein said transparent wall has surfaces which are regulated by parallel straight line segments perpendicular to said particular axis. 5. 5. Method according to claim 1 wherein said transparent wall has surfaces which are cylindrical. 6. 6. Method according to claim 1 wherein said transparent wall has surfaces which are surfaces of revolution developed from a regular cur... | Kreon Industrie | A61B005/107 A61B005/103
US05782777 | - | 1998-07-21 | Staging of dementia severity by joint function examination | 1996-06-12 | The clinical severity of Alzheimer's Disease in the elderly may be determined by measurement of contractures which correlate with the clinical severity of the disease. A goniometer may be used to determine the existence and degree of such contractures. | What is claimed is: 1. 1. A method for determination of the progression of diagnosed Alzheimer's disease in an elderly patient comprising determining the presence of a contracture by measuring the passive range of motion of a joint, wherein a positive indication of the presence of the disease is a limitation of 50% or greater of the passive range of motion of the joint, secondary to permanent muscle shortening or ankylosis. 2. 2. The process for developing a cognition independent test for the staging of advanced dementia by utilizing the demonstration of the presence of contractures as a measure of dementia severity, comprising: a) determining the passive range of motion of a joint as a measure for determining the presence of a contracture, b) developing the methodology of the determination of the passive range of motion of a joint as a cognition-independent measure for staging the degree of functional loss in dementia whereby the determination of the presence of a contracture is established when a joint has lost 50% of its normal range of motion. 3. 3. The process for developing a cognition independent test for the staging of advanced dementia by utilizing the demonstration of the presence of contractures as a measure of dementia severity, comprising: a) determining the passive range of motion of a joint as a measure for determining the presence of a contracture, b) developing the methodology of the determination of the passive range of motion of a joint as a cognition-independent measure for staging the degree of functional loss in dementia wherein the following are measured: maximum range of motion in both shoulder joints, measurements of maximum range of motion in both elbow joints, the measurements of maximum range of motion in both elbow joints with measurements of maximum range of motion in both wrists joints, the measurement of maximum range of motion in both wrists joints with measurement of maximum range of motion in both hip joints, the measurements of maximum range of motion in both hip joints with measurement of maximum range of motion in both knee joints, and the measurements of maximum range of motion in both knee joints with measurement of maximum range of motion in both ankle joints, and said measurements are weighted using an algorithmic mathematical procedure. 4. 4. The method of claim 2 wherein the measurements are measurements of joint contracture, and used in staging dementia severity or loss of functional capability. 5. 5. The method of claim 3 wherein the measurements are measurements of joint contracture, and used in assessing quality of care. 6. 6. The method of claim 3 wherein the measurements are measurements of joint contracture, and used in assessing quality of life. |  | A61B005/103
US05776058 | - | 1998-07-07 | Pressure-attached presenting part fetal pulse oximetry sensor | 1996-08-13 | A presenting part fetal pulse oximeter sensor which does not penetrate the fetus' skin, and does not rely on a vacuum for attachment is provided. The fetal sensor of the present invention is held in place by pressure applied to the fetus by a number of different mechanisms. In one embodiment, the sensor is held in place against the fetus by a rigid rod, with the pressure being applied by the physician or technician's hand on the rod. This type of a sensor is useful for spot-checking, where continuous monitoring is not needed. In another embodiment, a pre-loaded spring is coupled between the rod and the sensor head to prevent too much pressure being applied by the user. | What is claimed is: 1. 1. A perinatal pulse oximeter sensor for temporary application to a fetus and providing a signal corresponding to blood oxygen saturation, comprising: a sensor head having a fetus engaging surface for engagement with a presenting part of said fetus with applied pressure; light emitting means connected to said sensor head for emitting light of at least two wavelengths directed in a predetermined direction at said presenting part of said fetus; light detecting means mounted in said sensor head for collecting light from said light emitting means scattered through said fetus, and providing said signal corresponding to blood oxygen saturation; and a rigid member having a longitudinal axis connected to said sensor head with said longitudinal axis aligned with said predetermined direction having sufficient length for inserting said sensor head into a vagina and for applying said pressure to said sensor head from external to said vagina. 2. 2. The sensor of claim 1 wherein said light emitting means and light detecting means comprise fiber optic cables. 3. 3. The sensor of claim 1 further comprising a biasing means, coupled between said rigid member and said sensor head, for regulating the amount of force applied to said sensor head. 4. 4. The sensor of claim 3 wherein said biasing means is a pre-loaded spring. 5. 5. A perinatal pulse oximeter sensor for temporary application to a fetus and providing a signal corresponding to blood oxygen saturation, comprising: a sensor head having a fetus engaging surface for engagement with a presenting part of said fetus with applied pressure; light emitting means connected' to said sensor head for emitting light of at least two wavelengths directed at said presenting part of said fetus; light detecting means mounted in said sensor head for collecting light from said light emitting means scattered through said fetus, and providing said signal corresponding to blood oxygen saturation; and a rigid housing having sufficient length to insert said sensor head into a vagina; biasing means, coupled between said housing and said sensor head, for applying said pressure to said sensor head. 6. 6. The sensor of claim 5 wherein said biasing means comprises a spring between said housing and said sensor head. 7. 7. The sensor of claim 5 wherein said biasing means comprises a spring internal to said housing for extending said sensor head partially out of said housing. 8. 8. The sensor of claim 7 wherein said spring is pre-loaded. | Nellcor Puritan Bennett Incorporated | A61B005/00
US05823190 | - | 1998-10-20 | Automatization of electro-oculographic examination | 1996-07-08 | The invention is especially related to a method for performing an electro-oculographic (EOG) examination of the eyes. Alternating optical signals are produced (34, 36) for the stimulation of the eye movement and those changes in the bioelectric potentials are observed (12), which changes are caused by the eye movements corresponding to said optical signals, for the establishment of sample signals. Noise signals are filtered (22) off by forming a moving average from successive sample signal portions, defining from said average signals the potential leaps or transitions in the biopotential signals, which transitions are caused by said eye movements, and calculating (24) values corresponding to said transitions. Possible distorted values are removed from the set of said values and finally the EOG ratio is defined on the basis of values selected from the remaining set of values.;More generally the invention relates to a method for determining, from a sample signal comprising potential leaps and spurious noise, a reference value for a potential leap. From the analogue sample signal a digital signal succession is formed from the successive signal portions of which moving averages are calculated. An approximate potential leap point is obtained from said average signals by windowing at an area where a transition is supposed to exist.;The invention further relates to an apparatus for the realization of an EOG examination in accordance with a method disclosed above. | I claim: 1. 1. A method for performing an electro-oculographic (EOG) examination, wherein alternating optical signals are produced (34, 36) for the stimulation of eye movements and, for the establishment of sample signals, those changes in the bioelectric potential signals are detected (12), which changes are caused by the eye movements corresponding to said optical signals, characterized in filtering (22) noise signals off by forming a moving average from successive sample signal portions, defining from said average signals potential leaps or transitions in the biopotential signals, which transitions are caused by said eye movements, and calculating (24) values corresponding to said transitions, removing possible distorted values from among said values and finally defining the EOG ratio on the basis of values selected from the remaining set of values. 2. 2. A method as defined in claim 1, characterized in converting (18) the bioelectric potential signals to numeric type digital signals prior to the calculation of said moving average. 3. 3. A method as defined in claim 2, characterized in defining from the average signals the local positions of extreme values for the rate of change, preferably by forming windows at the calculated values corresponding to said rate of change in that point which respectively corresponds to said alternation of said optical signals, the window length then preferably corresponding to the time during which each alternating optical signal is on, and defining the quality of the detected extreme value of the rate of change. 4. 4. A method as defined in claim 2, characterized in defining the absolute sizes of said transitions by determining in an area corresponding to said transition the highest individual value (max) for the signal rate of change in a point (x.sub.p) and calculating advancing therefrom averages for the rate of change for successive values smaller than said highest individual value up to that point (x.sub.e) where said average corresponds to half the said highest individual value, at which point (x.sub.e) one of the theoretical zero points is located, the other zero point being defined at a corresponding distance from the location (x.sub.p) of said highest value on the opposite side therefrom, and defining the absolute size of said transition as the area of a thus formed triangle (x.sub.e, max, x.sub.e), suitably as the sum of all individual values located between said defined zero points (x.sub.e, x.sub.e). 5. 5. A method as defined in any of claim 2, characterized in choosing, for the following calculations, from the set of the absolute values for several transitions the most exact values, suitably about half of all values, by defining continuously smaller partial sets of values, where for each partial set an average is calculated and the value which is farthest away from said average is left out, until the desired amount of values is obtained or the variation is small enough. 6. 6. A method f... |  | A61B005/04
US05740813 | - | 1998-04-21 | Method of calculating work burden index and apparatus for carrying out the same method and work routine planning method utilizing the same index | 1994-05-24 | In order to obtain an index which generally shows the work burden extent of various works carried out in an automobile assembling factory or the like, for each work content, the maximum muscle contraction ratio is measured after the work has been continued for 5 seconds, the work burden index (L) is calculated from the measured ratio value, and the equivalent work burden in a standard work is calculated from the calculated work burden index (L) for 5 seconds. The work burden index (TVAL) of actual work is calculated from the equivalent work burden and the actual work time. Suitably, a work routine plan is corrected such that the obtained TVAL is normalized with an apparatus comprising means for storing the equivalent work burden for each work content, means for displaying an image of the work content, and means for inputting work content parameter and so forth while watching the displayed image. | What is claimed is: 1. 1. A method of calculating a work burden index comprising the steps of: measuring the maximum muscle contraction ratio when a work has been continued for a predetermined time; calculating, from said measured maximum muscle contraction ratio and said predetermined time, an equivalent work burden in a standard work wherein a work burden index calculated from the measured maximum muscle contraction ratio and the predetermined time is equal to a work burden index calculated from the equivalent work burden in the standard work and the predetermined time, and wherein a relation between the work burden index, work time, and work burden is known in said standard work; and calculating, from said equivalent work burden and an actual work time, the work burden index when the work is continued for said actual work time. 2. 2. An apparatus for calculating a work burden index comprising: means for measuring a maximum muscle contraction ratio when a work has been continued for a predetermined time; means for calculating, from said measured maximum muscle contraction ratio and said predetermined time, an equivalent work burden in a standard work wherein a work burden index calculated from the measured maximum muscle contraction ratio and the predetermined time is equal to a work burden index calculated from the equivalent work burden in the standard work and the predetermined time, and wherein a relation between the work burden index, work time, and work burden is known in said standard work; means for storing the calculated equivalent work burden in a standard work; and means for calculating, from said equivalent work burden and an actual work time, the work burden index when the work is continued for said actual work time. 3. 3. The apparatus as defined in claim 2, further comprising: display means for displaying images of work status; and input means for inputting a work content parameter and the actual work time concerning the display of work status on said display means. 4. 4. The apparatus as defined in claim 2, further comprising: video display means for video display of work status and capable of tentatively stopping the display; and input means for inputting work content parameter and the actual work time of the work that is displayed on said video display means. 5. 5. A method of planning a work routine comprising the steps of: measuring a maximum muscle contraction ratio when a work content has been continued for a predetermined time; calculating, from said measured maximum muscle contraction ratio and said predetermined time, an equivalent work burden in a standard work, wherein a work burden index calculated from the measured maximum muscle contraction ratio and the predetermined time is equal to a work burden index calculated from the equivalent work burden in the standard work and the predetermined time, and wherein a relation between the work burden index, work time, and work burden is known in said s... | Toyota Jidosha Kabushiki Kaisha | A61B005/04
US05744953 | - | 1998-04-28 | Magnetic motion tracker with transmitter placed on tracked object | 1996-08-29 | The motion of a person is measured in real time using magnetic fields. A magnetic transmitter and a number of magnetic receivers are placed at different points on the person. The transmitter transmits magnetic fields sequentially from three orthogonal coils. The magnetic field is received at each receiver, which consists of three orthogonal coils. The computer resolves the sequential position and orientation coordinates from each receiver into the person's movement, relative to the transmitter, from knowledge of where each receiver is placed on the person. Other embodiments measure the transmitter's position and orientation relative to a fixed location outside of the person. The computer then resolves the position and orientation data into the person's motion relative to the fixed location outside of the person. A second embodiment uses pressure sensitive switches and accelerometers placed on the person's feet and a computer program to find the transmitter's position and orientation relative to a fixed starting location. A third embodiment uses an optical subsystem to find the transmitter's position and orientation relative to a fixed location. A fourth embodiment uses at least one further receiver placed in a fixed location outside of the person to find the transmitter's position and orientation relative to a fixed location. A fifth embodiment utilizes a special magnetic transmitter consisting of a one-axis long range transmitter and a two-axis short range transmitter and two further receivers placed at two fixed locations outside of the person to find the transmitter's position and orientation relative to a fixed location. | I claim: 1. 1. A motion tracking system for tracking motions of an object, comprising: a) a transmitter mounted on an object, said transmitter including three orthogonal magnetic coils including a one-axis long range transmitter and a two-axis short range transmitter; b) at least one sensor mounted on said object spaced from said transmitter; c) a computer including control means for controlling operation of said transmitter; and d) said computer receiving signals from said sensor and, therefrom, calculating position and orientation of said sensor with respect to said transmitter. 2. 2. A motion tracking system for tracking motions of an object, comprising: a) a transmitter mounted on an object, said object comprising a person having a head, arms, legs, feet and lower back; b) at least one sensor mounted on said object spaced from said transmitter, said sensor comprising a plurality of discrete sensors mounted on a person; c) a computer including control means for controlling operation of said transmitter; d) said computer receiving signals from said sensor and, therefrom, calculating position and orientation of said sensor with respect to said transmitter; and e) said system further including an on-off switch mounted under one foot of the person, said switch being closed when said one foot is engaging a ground surface, said switch being incorporated into a sub-circuit connected to said computer whereby status of said switch is sensed by the computer. 3. 3. The system of claim 2, including one on-off switch mounted under each foot of a person and interconnected in parallel sub-circuits with said computer. 4. 4. A motion tracking system for tracking motions of an object, comprising: a) a transmitter mounted on an object, said object comprising a person having a head, arms, legs, feet and lower back; b) at least one sensor mounted on said object spaced from said transmitter, said sensor comprising a plurality of discrete sensors mounted on a person; c) a computer including control means for controlling operation of said transmitter; d) said computer receiving signals from said sensor and, therefrom, calculating position and orientation of said sensor with respect to said transmitter; and e) at least one accelerometer mounted on each foot of a person and interconnected to said computer. 5. 5. A motion tracking system for tracking motions of an object, comprising: a) a first transmitter mounted on an object; b) a first sensor mounted on said object spaced from said first transmitter; c) a computer including control means for controlling operation of said first transmitter; d) said computer receiving first signals from said first sensor and, therefrom, calculating position and orientation of said first sensor with respect to said transmitter; and e) a second sensor located in a fixed location, and a second transmitter mounted on the object, said computer including further control means for controlling operation of said sec... | Ascension Technology Corporation | G01B007/14 G01B007/30 G01R033/00 A61B005/103
US05853373 | - | 1998-12-29 | Bi-level charge pulse apparatus to facilitate nerve location during peripheral nerve block procedures | 1996-08-05 | An electrolocation apparatus is provided for locating a nerve to which anesthesia may be delivered. The apparatus includes a needle assembly having an electrically conductive needle cannula non-conductive tube secured over the needle cannula, and a conductive plating on the tube. The conductors are connected to a stimulator that generates alternating high and low charge pulses with a constant low current level. The high charge pulses generate noticeable muscle twitches immediately after insertion of the needle into the patient. Muscle twitches responsive to the high charge pulses will peak in magnitude, and muscle twitches responsive to the low charge pulses will become observable as the needle approaches the targeted nerve, and will be indistinguishable from the muscle twitches responsive to the high charge pulses when the needle is in a position for administration of anesthetic. | What is claimed is: 1. 1. An electrolocation apparatus comprising a needle cannula having opposed proximal and distal ends and a lumen extending therebetween, said needle cannula being formed to define first and second conductors electrically insulated from one another; and a stimulator connected to the respective conductors on the needle cannula and operative to generate high and low charge pulses of electrical energy, and wherein said stimulator comprises a current source coupled to one of said respective conductors on said needle cannula; path means, connected between the other of said respective conductors on said needle cannula and ground, for completing a current path passing through said needle cannula; pulsing means, connected to said path means, for turning said current on and off to produce charge pulses through said needle cannula, said pulsing means comprising: a transistor, connected between said needle cannula and said path means, for controlling charge conduction in said current path and through said needle cannula; gating means, coupled to the base of said transistor, for providing base current thereto for turning conduction through said transistor on and off; counter means, connected to said gating means, for determining the timing of the base current provided to said transistor by said gating means; and means for controlling said counter means to regulate the timing of said base current in turning conduction of said transistor on and off to produce alternating high and low charge pulses across said needle cannula. 2. 2. The electrolocation apparatus of claim 1, wherein said path means comprises constant current means for maintaining the current through said path and said needle cannula at a preselected level. 3. 3. The electrolocation apparatus of claim 2, wherein said constant current means comprises: a resistor connected to a point between said transistor and ground; and a second transistor connected between the base of said transistor and ground and having its base resistively coupled to said point. 4. 4. The electrolocation apparatus of claim 3, further comprising means for regulating the amplitude of said charge pulses including a second resistor connected between said counter means and said point. 5. 5. The electrolocation apparatus of claim 1, further comprising charge limiting means, comprising a capacitor coupled between said current source and said one of said respective conductors, for limiting the level of charge that can pass through said needle cannula. 6. 6. The electrolocation apparatus of claim 1, wherein said means for controlling said counter means comprises: a first gate means having its output coupled to said counter means and said gating means; a first flip-flop means coupled to said first gate means and said counter means; and on/off switch means for controlling the activation of said first flip-flop means. 7. 7. The electrolocation apparatus of claim 6, wherein said gating means com... | Becton, Dickinson and Company | A61B005/05
US05820851 | - | 1998-10-13 | Tripodal pyridine ligands as MRI contrast agents | 1997-08-21 | A composition of matter having the following ##STR1## wherein R, R.sub.1 -R.sub.10 and M are defined herein. | What is claimed is: 1. 1. A composition of matter having the formula ##STR10## wherein: M is a suitable metal ion, R.sub.1 is S, or SO, R.sub.2 -R.sub.10 are each independently selected from the group consisting of (a) R (b) OR (c) N(R).sub.2 (d) NHC(O)R (e) COO.sup.- M' (f) C(O)N(R).sub.2, and (g) SO.sub.3.sup.- M' wherein R is selected from the group consisting of (i) H (ii) C.sub.1 -C.sub.20 alkyl (iii) hydroxyalkyl (C.sub.1 -C.sub.30) (iv) CH.sub.2 CH(OH)CH.sub.2 (O CH.sub.2 CH(OH)CH.sub.2).sub.n OH (n=0-10) (v) CH.sub.2 CH (O CH.sub.2 CH).sub.n OH (n=0-10) (vi) ribose (vii) glucose (viii) peptide or polypeptide, and (ix) PO.sub.3.sup.2- 2M' and M' is Na.sup.+ or meglumine. 2. 2. The composition as set forth in claim 1 wherein M is a metal ion of the lanthanide series having an atomic number of 57-71 or a transition metal of an atomic number of 21-29, 42 or 44. 3. 3. The composition as set forth in claim 1 wherein at least one of R.sub.2 -R.sub.10 is hydrogen. 4. 4. The composition as set forth in claim 1 wherein at least one of R.sub.2 -R.sub.10 is CH.sub.3. 5. 5. The composition as set forth in claim 1 wherein at least one of R.sub.2 -R.sub.10 is OCH.sub.3. 6. 6. The composition as set forth in claim 1 wherein at least one of R.sub.2 -R.sub.10 is NH.sub.2. 7. 7. The composition as set forth in claim 1 wherein at least one of R.sub.2 -R.sub.10 is COONa. 8. 8. The composition as set forth in claim 1 wherein R is hydrogen. 9. 9. The composition as set forth in claim 1 wherein R is PO.sub.3 Na.sub.2. 10. 10. The composition as set forth in claim 1 wherein R is peptide. 11. 11. The composition as set forth in claim 1 wherein R is glucose. 12. 12. The composition as set forth in claim 1 wherein R is C.sub.2 H.sub.5. 13. 13. The composition as set forth in claim 1 wherein M is selected from the group consisting of chromium (III), manganese (II), iron (III), iron (II), cobalt (II), nickel (II), copper (II), praseodymium (III), neodymium (III), samarium (III), ytterbium (III), gadolinium (III), terbium (III), dysprosium (III), holmium (III), erbium (III), lanthanum (III), gold (III), lead (II), bismuth (III), lutetium, and europium (III). 14. 14. The composition as set forth in claim 1 wherein M is gadolinium (III). 15. 15. The composition as set forth in claims 1 wherein M is lutetium (III). 16. 16. The composition as set forth in claim 1 wherein R.sub.1 is S. 17. 17. The composition as set forth in claim 1 wherein R.sub.1 is SO. 18. 18. A composition of matter having the formula ##STR11## wherein n is 0 or 1. 19. 19. A composition of matter have the formula ##STR12## wherein R.sub.1 is S or SO, and M is a metal ion of the lanthanide series having an atomic number 57-71 or a transition metal of an atomic number 21-29, 42 or 44. 20. 20. The composition as set forth in claim 19 wherein M is gadolinium or lutetium. 21. 21. A composition of matter which is gadolinium tris(2-sulfinate-6-pyr... | Hoechst Celanese Corporation | A61B005/055 A61K051/04 C07F005/00 C07D213/04
US05844862 | - | 1998-12-01 | Skin temperature radio telemetry and alarms | 1998-07-22 | A temperature radio telemetry system combined with an alarm clock, intended for home settings. The alarm clock can be a digital alarm clock, or a radio alarm clock, or a computer running an alarm clock subroutine, devices nearly ubiquitous in private homes. The telemetry receiver is integrated with the alarm clock in a bedside enclosure, or is plugged in the parallel or serial port of the computer. The telemetry system principally detects the skin temperature elevation in infants and children with fever, especially at night, and subsequently triggers an alarm for the parents. The system can also detect the peripheral skin temperature drop in diabetic patients with early symptoms of hypoglycemia, or the small temperature rise associated with ovulation. The telemetry link has several fail-safe attributes, is operable without a license, and resists to interference by using a running median data smoothing method. The transmitter is simple, inexpensive, and child-safe. The receiver shares many common parts and functions with the alarm clock or the computer, and therefore becomes inexpensive enough to be affordable by any household. | It is claimed: 1. 1. A temperature telemetry and alarm clock combination comprising; (a) a radio transmitter periodically transmitting a generally brief signal, whose relatively long period is a function of a measured temperature, (b) an alarm clock, as a functional unit that keeps the time of day, that can show the time of day on a display, that has a settable alarm time, and that can sound an alarm when the time of day reaches the set alarm time, (c) a radio receiver able to receive and condition said signal from said transmitter, (d) a programmable computing device, functionally connected to said alarm clock and said radio receiver, running an algorithm that determines the time of occurrence of said signals, calculates the period of successive signals, decodes temperature from that period, sends the decoded temperature onto said display of said alarm clock, and triggers said sound alarm of said alarm clock when the decoded temperature crosses a presettable alarm temperature threshold, whereby (c) and (d) synergetically share a significant number of common parts with (b), thereby lowering the overall expense of remotely monitoring the temperature data sent by (a). 2. 2. The combination of claim 1 wherein said computing device triggers said alarm both when the temperature exceeds a high threshold and when the temperature drops below a low threshold, whereby confining allowed temperature excursions within preset limits, thereby providing a fail-safe attribute for said transmitter in case the transmitter fails or the radio transmission is interrupted for any reason. 3. 3. The combination of claim 1 wherein said alarm clock, said radio receiver, and said computing device can be uninterruptably powered from a back-up battery in case of primary power failure, whereby all alarm functions are still operational, thereby providing a fail-safe attribute for said receiver. 4. 4. The combination of claim 1 wherein said measured temperature is a human temperature, thereby allowing the remote monitoring of a physiological or medical condition. 5. 5. The combination of claim 4 wherein said human temperature is a generally proximal skin temperature, whereby the temperature of the skin is numerically close to core temperature when the skin is subjected to vasodilatation, thereby allowing the remote monitoring of fevers. 6. 6. The combination of claim 5 wherein said radio transmitter is generally of a flat low profile design with rounded edges, comprises an antenna too short to present a strangulation hazard, and is powered by a purposely large diameter flat battery to limit choking hazard should that battery get accidentally dislodged, thereby providing child-safe attributes for monitoring the temperature of infants. 7. 7. The combination of claim 4 wherein said human temperature is a generally distal skin temperature, whereby the temperature of the skin tends to drop when the skin is subjected to peripheral vasoconstriction, thereby allowing ... |  | G04B047/00 A61B005/04
US05730128 | - | 1998-03-24 | Endocardial mapping apparatus | 1996-09-24 | An endocardial mapping apparatus for mapping the wall of a chamber of the heart having blood therein. The apparatus includes a flexible elongate tubular member having proximal and distal extremities and at least one lumen extending therethrough. A basket assembly is carried by the distal extremity of the flexible elongate tubular member and is movable between contracted and expanded positions. The basket assembly has a plurality of elongate flexible circumferentially spaced-apart arms with joined proximal and distal extremities and a plurality of longitudinally spaced-apart electrodes carried by each arm for engaging the wall of the heart. The arms have spaces therebetween when the basket assembly is in an expanded position. An elongate flexible rotatable member is rotatably coupled to the joined distal extremities and is disposed within the basket assembly. At least one electrode is carried by the rotatable member for engaging the wall of the heart. A torque knob is coupled to the rotatable member for rotating the member within the basket assembly and for bowing it radially outwardly into a space between the arms so as to engage the wall of the heart along a portion of the length thereof for mapping and/or ablating. | What is claimed is: 1. 1. An apparatus for mapping a wall of a chamber of a heart having blood therein comprising a first flexible elongate member extending along a longitudinal axis and having proximal and distal extremities, a plurality of at least three second flexible elongate members carried by the distal extremity of the first flexible elongate member, the second flexible elongate members having proximal and distal extremities, the proximal extremities of the second flexible elongate members extending along the longitudinal axis from the distal extremity of the first flexible elongate member, means for joining together the distal extremities of the second flexible elongate members, the second flexible elongate members having portions proximal of the joined together distal extremities which are bowable outwardly relative to the longitudinal axis to an expanded position to engage a portion of the wall of the heart, each of the second flexible elongate members having a plurality of longitudinally spaced-apart electrodes mounted thereon, the second flexible elongate members being asymmetrically disposed about the longitudinal axis when in the expanded position for forming a mapping assembly to perform fine resolution mapping of the wall of the heart. 2. 2. The apparatus of claim 1 wherein the first flexible elongate member has at least one lumen extending therethrough, the proximal extremity of at least one of the second flexible elongate members slidably disposed within said lumen, means carried by the proximal extremity of the first flexible elongate member to move the proximal extremity of said second flexible elongate member longitudinally within said lumen so as to move the distal extremity of said second flexible elongate member to the expanded position. 3. 3. The apparatus of claim 2 wherein the second flexible elongate members have an outwardly bowed shaped memory. 4. 4. An apparatus for mapping the wall of a chamber of a heart having blood therein comprising a first flexible elongate member having proximal and distal extremities, a plurality of at least four second flexible elongate members carried by the distal extremity of the first flexible elongate member, the second flexible elongate members having proximal and distal extremities, the proximal extremities of the second flexible elongate members extending from the distal extremity of the first flexible elongate member, means joining together the distal extremities of the second flexible elongate members, said second flexible elongate members having portions proximal of the joined together distal extremities of the second flexible elongate members that are bowable outwardly relative to the joined together distal extremities to engage a portion of the wall of the heart, each of the second flexible elongate members having a plurality of longitudinally spaced-apart electrodes, the second flexible elongate members subtending an angle of approximately 90.degree. about the longitu... | Cardiac Pathways Corporation | A61B005/0408 A61N001/05
US05718223 | - | 1998-02-17 | Anesthesia delivery system | 1995-05-16 | The present invention discloses a method for efficiently recording and entering multiple anesthetic treatment variables, including all the data conventionally recorded in an anesthetic record, as well as anesthesia outcome data, into an integrated computer data base. The data base is thereafter subjected to trend analysis to identify any statistically significant nexus between treatment variables with sub-optimal outcomes. Accurate cost trend information is also provided. In preferred embodiments of the present invention, the required use of standardized practice protocols are disclosed in a method that optimizes the identification of any such nexus. Thus, the disclosed method provides accurate information useful for the modification and improvement of delivered anesthetic care. | We claim: 1. 1. A method of delivering operative anesthetic care during surgery comprising: selecting an anesthetic protocol for a particular patient and procedure; administering anesthetic care utilizing the selected protocol; recording a general systemic health type, continuous medical status, surgical procedure, identity, dosage, amount and means of administration of all administered agents, and outcome data for each anesthetic procedure and patient treated; entering the recorded data into an integrated computerized data base; subjecting said entered data to a computerized trend analysis; identifying trend data indicating a statistically significant relation between protocols administered and suboptimal results of said anesthetic care; and modifying the selected protocol to eliminate or reduce said sub-optimal results and thus improve the delivered anesthetic care. 2. 2. The method of claim 1 further comprising recording said data upon a scanable anesthetic record. 3. 3. The method of claim 2 further comprising scanning said scanable record by means of a reading device and thereafter transmitting the data read by the device to a central data storage and processing means. 4. 4. The method of claim 3 further comprising selecting the reading device to be of a telefacsimile type. 5. 5. The method of claim 4 further comprising subjecting the transmitted data provided by the telefacsimile device to discrete field deciphering and verification utilizing an intelligent reader program resident within the computer processor and thereafter saving deciphered and verified data to the storage means. 6. 6. The method of claim 1 further comprising entering the recorded data into a data base utilizing a computer terminal. 7. 7. The method of claim 1 further comprising selecting a standardized set of practice protocols and restricting the protocols utilized to protocols of the standardized set. 8. 8. The method of claim 1 further comprising recording the identity of the person administering said operative anesthetic care during surgery. 9. 9. A method of delivering operative anesthetic care during surgery comprising: selecting a standardized set of practice protocols; administering anesthetic care utilizing only protocols selected from the standardized set; recording a general systemic health type, continuous medical status, surgical procedure, the identity, dosage, amount and means of administration of all administered agents, and outcome data for each anesthetic procedure and patient; entering the recorded data into an integrated computerized data base; subjecting the entered data to a computerized trend analysis; identifying trend data indicating a statistically significant relation between protocols administered and suboptimal results of said anesthetic care; and modifying the selected protocol to eliminate or reduce sub-optimal anesthesia events. 10. 10. The method of claim 9 further comprising recording said data... |  | A61B005/02
US05840037 | - | 1998-11-24 | Sphygmomanometer | 1997-07-22 | The invention relates to a cuff for a sphygmomanometer, which is able to judge the maximum blood pressure and minimum blood pressure at a high accuracy. The cuff 10 comprises a bendably deformable hard curved plate 10a, an outside cloth 10b which surrounds the outer periphery of said curved plate 10a, an inside cloth 10c sewed to the outside cloth 10b so that the same surrounds the inner periphery of said curved plate 10a, an air bag 10d secured inside the inside cloth 10c, and an engaging fastener 10e sewed to the outer periphery of the outside cloth 10b. The air bag 10d is composed of a transparent bag member 10g in which reinforcing fabric 10f is incorporated in a latticed state. Each optical range sensor 12 is composed of a photocoupler 12a fixed at the outside of the bag member 10g and a reflection plate 12b fixed at the inside of the bag member 10g so as to be opposite to the photocoupler 12a. The photocoupler 12a has a light emitting diode and a phototransistor, whereby light emitted by the light emitting diode is reflected by the reflection plate 12b and is made incident into the phototransistor, and the output of the phototransistor may change in accordance with the distance between the photocoupler 12a and the reflection plate 12b. | What is claimed is: 1. 1. A cuff for a sphygmomanometer adapted for attachment to an appointed part of a patient and adapted for compression of an artery, comprising a hard curved plate retained between an inside cloth and outside cloth sewed to each other, an engaging fastener fixed on an outer surface of said outside cloth, an air bag fixed at an inner circumferential side of said inside cloth and having an inside and an outside, and a photoelectric sensor installed between the inside and outside of said air bag, wherein said photoelectric sensor includes a reflection plate secured at the inside part of said air bag and a light receiving element and a light emitting element which are provided at the outside part of said air bag. 2. 2. A cuff for a sphygmomanometer as set forth in claim 1, wherein said photoelectric sensor includes a light receiving element and light emitting element, one of which is provided at the inside part of said air bag, and the other of which is provided at the outside part of said air bag. 3. 3. A cuff for a sphygmomanometer as set forth in claim 1, wherein said air bag includes a transparent bag member and a latticed reinforcing fabric integrally incorporated in the air bag. 4. 4. A cuff for a sphygmomanometer adapted for attachment to an appointed part of a patient and adapted for compression of an artery, comprising a hard curved plate retained between an inside cloth and outside cloth sewed to each other, an engaging fastener fixed on an outer surface of said outside cloth, an air bag fixed at an inner circumferential side of said inside cloth and having an inside and an outside, and a photoelectric sensor installed between the inside and outside of said air bag wherein said photoelectric sensor includes first and second elements installed between the inside and the outside of said air bag, respectively, wherein one of said elements is a light emitting element, and the other of said elements is a reflection plate or a light receiving element. 5. 5. A cuff for a sphygmomanometer adapted for attachment to an appointed part of a patient and adapted for compression of an artery, comprising a hard curved plate retained between an inside cloth and outside cloth sewed to each other, an engaging fastener fixed on an outer surface of said outside cloth, an air bag fixed at an inner circumferential side of said inside cloth and having an inside and an outside, and a photoelectric sensor installed between the inside and outside of said air bag, wherein said air bag includes a transparent bag member and a latticed reinforcing fabric integrally incorporated in the air bag. | A & D Company, Limited | A61B005/00
US05807263 | - | 1998-09-15 | Imaging of biological tissue using photon migration with high directionality techniques | 1994-12-16 | A method and system for examination of a subject positioned between input and detection ports of the spectroscopic system applied to the subject. The systems shown include at lease one light source for introducing at one or multiple input ports, electromagnetic non-ionizing radiation of a known time-varying pattern of photon density of a wavelength selected to be scattered and absorbed while migrating in the subject, radiation pattern control means for achieving a directional pattern of emitted resulting radiation that possesses substantial gradient of photon density, at least one detector for detecting the radiation that has migrated in the subject at one or multiple detection ports. The systems also include processing means for processing the detected radiation and creating sets of data, and evaluation means for examining the subject using the data sets. The emitted directional radiation pattern utilizes its gradient of photon density to detect a hidden object while scanning across the examined subject. The wavelength of the radiation can be selected to be sensitive to endogenous or exogenous pigments, or to cause fluorescent emission from a fluorescent constituent of interest in the subject. The operation of the systems is computer controlled. | What is claimed is: 1. 1. A spectroscopic system for examination of biological tissue comprising: at least one light source, operatively connected to at least one oscillator, constructed to generate optical radiation of a visible or infrared wavelength, said radiation being intensity modulated at a selected frequency of said oscillator to achieve a known radiation pattern, multiple input ports, placed at selected locations relative to the examined tissue, optically connected to said at least one light source and constructed to introduce simultaneously optical radiation to the examined tissue at the corresponding tissue locations, a radiation pattern controller constructed to control the radiation intensity or phase relationship of patterns simultaneously introduced from said multiple input ports, said introduced patterns forming resulting radiation that possesses a substantial gradient of photon density in at least one direction, said resulting radiation being scattered and absorbed in migration paths in the examined tissue, a detection port placed at a selected location relative to the examined tissue, an optical detector, optically connected to said detection port, constructed and arranged to detect over time the resulting radiation that has migrated in the tissue to said detection port, a processor, operatively connected to and receiving signal from said detector, arranged to process signals of said detected radiation in relation to said introduced radiation to create processed data indicative of influence of the examined tissue upon said substantial gradient of photon density of said resulting radiation, and an imager, including a display, connected to and receiving said processed data from said processor, said imager being constructed to produce image data representing the influence of the examined tissue upon said substantial gradient of photon density over a multiplicity of detection locations and to display said image data on said display. 2. 2. The system of claim 1 wherein said multiple input ports are arranged to form a one dimensional array shaped to examine a selected organ of a human body. 3. 3. The system of claim 1 wherein said multiple input ports are arranged to form a two dimensional array is shaped to examine a selected organ of a human body. 4. 4. The system of claim 2 or 3 wherein said shape fits a head or a female breast. 5. 5. The system of claim 1 wherein said wavelength is sensitive to a wavelength sensitive agent present in the examined tissue and said processed data also indicate of the influence of said wavelength sensitive agent upon said steep phase change or said sharp minimum in the intensity of said radiation. 6. 6. The system of claim 1 further comprising a phase detector, connected to and receiving signals from said optical detector, constructed to detect the phase of the detected radiation, said phase being utilized by said imager. 7. 7. The system of claim 1 further comprising an amplitud... | Non-Invasivie Technology, Inc. | A61B005/00
US05738108 | - | 1998-04-14 | System for multi-site skin testing and components thereof | 1997-03-14 | A system for making multi-site skin tests primarily for use by allergists making use of a multi-head applicator and a matching multi-well dipwell tray. The applicator has an elongated handle with arms extending transversely from opposite sides having downwardly extending legs terminating in multi-pointed ends or heads capable of picking up and retaining small quantities of liquid skin-testing substances. The multi-point ends or heads occupy the same plane and are arrayed in a pattern suited for simultaneously making multi-site skin tests. The applicator cooperates with a multi-well dipwell tray with a plurality of dipwells arrayed in patterns which match the pattern in which the multi-pointed ends or heads on the cooperating applicator are arrayed. The volume of testing substance or medicament in a dipwell will equal many times the volume of a single dose or increment that is picked up by one of the multi-pointed ends or heads on an applicator. Both the applicator and dipwell tray have guidance formations thereon whereby the user can readily orient the multi-point pick-up ends or heads on the applicator with the dipwells so that the heads can be readily and accurately lowered into the matching dipwells without damaging the points of the applicator. The handle of the applicator also has formations on it which prevent the applicator from being used wrong-end-to. | What is claimed is: 1. 1. In the combination comprising (1) an applicator for simultaneously making multiple skin tests on spaced sites on a person's skin comprising an elongated handle and a plurality of limbs branching outwardly and downwardly from opposite sides of said handle and terminating in downwardly facing, generally co-planar distal ends having clustered multiple skin-puncturing liquid pick-up points thereon, said distal ends being arrayed in a pattern of parallel rows extending along opposite sides of said handle, and (2) a dipwell tray for holding relatively large volumes of skin test substances in its dipwells to be withdrawn therefrom by said distal ends on said applicator limbs in relatively small increments and having at least one group of dipwells arrayed in a pattern which matches said pattern in which said distal ends are arrayed, the improvements comprising, at least one set of co-operable interengaging orienting formations on said elongated handle and said dipwell tray for orienting said handle in one, and only one, particular relationship with said dipwell tray comprising at least one pair of upstanding formations on said dipwell tray for receiving and orienting said handle therebetween and thereby between parallel rows of said dipwells and at least one additional formation on said handle co-operable with at least one of said pair of upstanding formations to prevent said handle from being inserted in the wrong endwise direction therebetween. 2. 2. In the combination comprising (1) an applicator for simultaneously making multiple skin tests on spaced sites on a person's skin having an elongated handle and a plurality of limbs extending outwardly and downwardly from opposite sides of said handle and terminating in downwardly facing, generally co-planar distal ends having clustered multiple skin-puncturing liquid pick-up points thereon, said distal ends being arrayed in a pattern of parallel rows extending along opposite sides of said handle, and (2) a dipwell tray for holding relatively large volumes of skin test substances in its dipwells to be withdrawn therefrom by said distal ends on said applicator limbs in relatively small increments and having at least one group of dipwells arrayed in a pattern which matches said pattern in which said distal ends are arrayed, at least one set of co-operable interengaging orienting formations on said applicator and dipwell tray which in the correct use of said applicator with respect to said dipwell tray cooperate to correctly orient said distal ends on said applicator with each said group of dipwells so as to facilitate the simultaneous dipping of said distal ends into the skin test substances in each said group of dipwells, the improvement which comprises at least one formation on said handle which will engage one of said orienting formations on said dipwell tray to prevent incorrect orientation of said applicator with respect to said dipwell tray. 3. 3. In the combination of... | Lincoln Diagnostics, Inc. | A61B005/00
US05833367 | - | 1998-11-10 | Tympanic thermometer probe cover | 1996-11-12 | A disposable probe cover for an electronic tympanic ("ear") thermometer is made of closed-cell foam that is laminated with a sheet of high density polyethylene plastic film substantially transparent to infrared radiant energy. The probe cover is hollow, defining a central passageway that accepts an oversized probe and can potentially accommodate a variety of different probe configurations. The foam construction allows the probe cover to stretch over the oversized probe--retaining the probe cover on the probe during use. The foam construction also allows the probe cover to deform when inserted into a patient's ear--sealing the patient's ear canal to prevent external heat and light from affecting the measurement, and providing a high degree of cushioning and comfort not available in any prior disposable probe cover design. The film laminate and foam provide a barrier that is impervious to germs, fluids and other secretions--further reducing the already low risk of cross-contamination. The probe cover design facilitates accurate, repeatable measurements using a temperature measuring instrument based on receiving and analyzing the radiant infrared heat energy emitted by the tympanic membrane (eardrum). | We claim: 1. 1. A disposable probe cover for a tympanic thermometer of the type having a radiant energy sensing structure for sensing at least one wavelength of radiant energy emitted by the eardrum, the probe cover having an insertion end for being inserted into an ear canal communicating with the eardrum and another end which remains outside of the ear canal so as to seal the ear canal, at least the probe cover insertion end comprising a deformable foam body defining a passage terminating in an opening, the passage accepting at least a part of the radiant energy sensing structure and communicating the radiant energy sensing structure with the opening, the probe cover further comprising a barrier that substantially occludes the passage, the barrier preventing ear canal contaminants from entering the opening while substantially allowing the radiant energy to pass therethrough and impinge upon the radiant energy sensing structure. 2. 2. A probe cover as in claim 1 wherein the foam body includes a deformable obstructing portion that, in uses, limits insertion of the body into the ear canal and substantially seals the ear canal to prevent at least one of external light, heat and air currents from entering the ear canal during a temperature measurement. 3. 3. A probe cover as in claim 1 wherein the foam body comprises black plastic foam having a high visible light absorption factor. 4. 4. A probe cover as in claim 1 wherein the foam body comprises a closed-cell foam sheet. 5. 5. A probe cover as in claim 1 wherein the barrier comprises a sheet of pre-stretched high density plastic film. 6. 6. A probe cover as in claim 1 wherein the barrier is pre-stretched over the opening when the sensing structure is not inserted into the passage. 7. 7. A probe cover as in claim 6 wherein the barrier is further stretched over the opening upon inserting the sensing structure into the passage. 8. 8. A probe cover as in claim 1 wherein the foam body comprises a vacuum-formed, die-cut foam sheet. 9. 9. A probe cover as in claim 1 wherein the foam body comprises a compression molded foam sheet. 10. 10. A probe cover as in claim 1 wherein the foam body comprises a laser cut foam sheet. 11. 11. A probe cover as in claim 1 wherein the foam body allows a comfortable sealing of the ear canal. 12. 12. A probe cover as in claim 1 wherein the eardrum is included within an ear which also has an auricle, and at least a part of the foam body, in use, compressibly deforms against at least a part of the auricle to at least in part seal the ear canal from at least one of external heat and light sources. 13. 13. A probe cover as in claim 1 wherein the foam body, in use, thermally insulates the sensing structure. 14. 14. A probe cover as in claim 1 wherein the foam body, in use, at least in part thermally isolates the sensing structure from the ear canal. 15. 15. A probe cover as in claim 1 wherein the foam body has a low emissivity in the wavelength bands... | TruTek, Inc. | G01K001/08 A61B006/00 A61B005/00 A61B001/227
US05810747 | - | 1998-09-22 | Remote site medical intervention system | 1996-08-21 | An interactive intervention training system used for monitoring a patient suffering from neurological disorders of movement or a subject seeking to improve skill performance and assisting their training. A patient (or trainee) station is used in interactive training. The patient (or trainee) station includes a computer. A supervisor station is used by, for example, a medical or other professional. The patient (or trainee) station and the supervisor station can communicate with each other, for example, over the Internet or over a LAN. The patient (or trainee) station may be located remotely or locally with respect to the supervisor station. Sensors collect physiologic information and physical information from the patient or subject while the patient or subject is undergoing training. This information is provided to the supervisor station. It may be summarized and displayed to the patient/subject and/or the supervisor. The patient/subject and the supervisor can communicate with each other, for example, via video, in real time. An expert system and neural network determine a goal to be achieved during training. There may be more than one patient (or trainee) station, thus allowing the supervisor to supervise a number of patients/subjects concurrently. | What is claimed is: 1. 1. An interactive intervention system for monitoring a patient suffering from neurological disorders of movement and assisting in patient rehabilitation, comprising: a patient station for use by a patient in rehabilitative training and including a computer processor; a supervisor station for use by a medical professional including a computer processor, said patient station and said supervisor station coupled via a concurrent communications network and said supervisor station containing a set of preselected rules for determining a goal for patient rehabilitation; first sensors for collecting physiologic information from the patient while the patient is undergoing rehabilitative training, the first sensors coupled to the patient station and providing said physiologic information to said patient station as electrical signals, the patient station communicating the physiologic information to the supervisor station in real time; second sensors for collecting positional information from the patient while the patient is undergoing rehabilitative training, the second sensors coupled to the patient station and providing said positional information to said patient station as electrical signals, the patient station communicating the positional information to the supervisor station in real time; a patient input device coupled to the patient station enabling the patient to communicate in real time with the medical professional at the supervisor station; a supervisor output device coupled to the supervisor station enabling the medical professional to receive real time communications from the patient at the patient station; a supervisor input device coupled to the supervisor station enabling the medical professional to communicate in real time with the patient at the patient station; a patient output device coupled to the patient station enabling the patient to receive real time communications from the supervisor station; and software means located a the supervisor station, accepting as input the physiologic information and the positional information and determining for the patient a goal to be achieved during rehabilitative training, said goal being determined according to one of the preselected rules and based upon the input physiological information and positional information and said goal communicated to the patient at the patient station while the patient is undergoing rehabilitation. 2. 2. The system of claim 1 wherein the first sensors comprise surface electromyographic electrodes producing electrical signals representative of physiologic processes. 3. 3. The system of claim 1 wherein the second sensors comprise a transducer producing electrical signals representative of physical position. 4. 4. The system of claim 1 wherein the patient input device comprises a microphone. 5. 5. The system of claim 1 wherein the patient input device comprises a keyboard. 6. 6. The system of claim 1 wherein the patient input devi... | Interactive Remote Site Technology, Inc. | A61B005/11
US05769786 | - | 1998-06-23 | Catheter set with an ECG contact capabililty | 1997-01-03 | A catheter set includes a flexible catheter which is placed over a guide wire according to the Seldinger technique. A clamp is provided which can be laterally applied to the guide wire for tapping electrical potential from the guide wire. The clamp is laterally applied and directly attached to the proximal end of the guide wire when the distal portion of the guide wire is surrounded by the catheter and the tip of the guide wire protrudes from the catheter tip. | What is claimed is: 1. 1. A catheter set with an ECG contact capability, comprising: a flexible catheter having a catheter tip at its distal end and a catheter hub at its proximal end, a guide wire over which the catheter can be slipped, the guide wire having a proximal end, a distal portion, and a tip, and a connector for tapping electrical potential of the guide wire and adapted to be attached to the guide wire, the connector comprising a clamp adapted to be laterally applied and directly attached to the proximal end of the guide wire when the distal portion of the guide wire is surrounded by the catheter and the tip of the guide wire protrudes from the catheter tip. 2. 2. The catheter set according to claim 1, wherein the clamp comprises two clamping portions manually moveable relative to each other, which clamp the guide wire therebetween. 3. 3. The catheter set according to claim 1, wherein the clamp comprises a substantially rigid, electrically conductive sliding clamp having a laterally open clamping gap. 4. 4. The catheter set according to claim 1, wherein the clamp comprises two integrally formed clamping arms which are elastically interconnected, one of the clamping arms comprising an electrically conductive clamping jaw. 5. 5. A catheter set with an ECG contact capability, comprising: a flexible catheter having a catheter hub at its proximal end, a guide wire over which the catheter can be slipped, and a connector for tapping a electrical potential of the guide wire and adapted to be attached to the guide wire, wherein the connector comprises a clamp adapted to be laterally applied to the guide wire, and wherein a sliding clamp is provided, fixing the catheter and the guide wire located therein relative to each other, and wherein the sliding clamp is undetachably connected to the clamp. 6. 6. A catheter set with an ECG contact capability, comprising: a flexible catheter having a catheter hub at its proximal end, a guide wire over which the catheter can be slipped, and a connector for tapping electrical potential of the guide wire and adapted to be attached to the guide wire, wherein the connector comprises a clamp adapted to be laterally applied to the guide wire and, further comprising a holding member mounted on the catheter hub for securing the clamp to engage the guide wire directly behind the catheter hub for preventing axial displacement of the guide wire relative to the catheter hub. 7. 7. The catheter set according to claim 6, wherein the holding member is a Lock nut to be screwed onto the catheter hub and further including a longitudinally extending slot for being laterally slipped over the guide wire. 8. 8. The catheter set according to claim 6 or 7 comprising a holding member, wherein the clamp comprises a part of the holding member. | B. Braun Melsungen AG | A61B005/00
US05788644 | - | 1998-08-04 | Automatic lead switching for ECG monitor | 1996-10-08 | A multi-lead ECG monitor which determines whether the reference electrode has been disconnected and, if so, switches to another reference electrode to continue ECG monitoring. Disconnection of the reference electrode can be determined by observing that no ECG signal is being received from any of the electrodes. When this is detected, the reference electrode is switched to another electrode which is selected in accordance with a predetermined priority scheme. After a stabilization period, the system then determines if any electrodes are still connected. If not, then, as before, it is determined that the new reference electrode is not connected and that a new reference electrode needs to be selected. The switching of the reference electrode continues in this manner until it is determined that electrodes are connected. If sufficient electrodes including the new reference electrode are still connected to the patient to permit ECG monitoring, then ECG monitoring continues and a status message is presented to the operator identifying which electrodes are disconnected. Once complete electrode connection is regained, the ECG monitor automatically switches back to the preferred settings with the desired reference electrode. | What is claimed is: 1. 1. An electrocardiogram (ECG) monitor for detecting and displaying an ECG waveform of a patient, comprising: a plurality of electrodes including a reference electrode and at least two detecting electrodes which detect an ECG waveform of the patient; electrode status detection means for detecting whether said detecting electrodes and reference electrode are connected to the patient and for generating electrode status signals; reference lead switching means responsive to said electrode status signals for selecting a detecting electrode as a new reference electrode when said electrode status detection means detects that at least said reference electrode is not connected to the patient and for selecting electrodes of said plurality of electrodes to be used to generate a common mode drive signal for application to said new reference electrode; and means for processing ECG waveforms acquired from said detecting electrodes in response to application of a common mode drive signal to said new reference electrode and for displaying said ECG waveforms to an operator. 2. 2. A monitor as in claim 1, further comprising a common mode signal generating circuit including means for generating sum signals from combinations of signals output by detecting electrodes and means responsive to said reference lead switching means for selecting a sum signal corresponding to the currently available detecting electrodes and for generating common mode drive signals for driving either said reference electrode or said new reference electrode. 3. 3. A monitor as in claim 2, further comprising a common mode drive select circuit for applying a common mode drive signal from said common mode signal generating circuit to the electrode selected by said reference lead switching means as the new reference electrode. 4. 4. A monitor as in claim 3, wherein said reference lead switching means comprises a microprocessor responsive to said electrode status signals to determine whether the reference electrode is connected to the patient and to select one of the detecting electrodes as the new reference electrode when it is determined that the reference electrode is not connected to the patient. 5. 5. A monitor as in claim 4, wherein said microprocessor removes the reference electrode from the electrode status signals when the new reference electrode is selected. 6. 6. A monitor as in claim 4, wherein said microprocessor sends a common mode drive select signal to said common mode drive signal generating circuit in accordance with the electrodes said microprocessor determines to be connected to the patient. 7. 7. A monitor as in claim 4, wherein said microprocessor sends a reference electrode select signal to said common mode drive select circuit to instruct said common mode drive select circuit to apply said common mode drive signal to the new reference electrode. 8. 8. A monitor as in claim 4, wherein said processing means comprises instrumentation a... | Johnson & Johnson Medical Inc. | A61B005/0428
US05772587 | - | 1998-06-30 | Photosensor with multiple light sources | 1995-11-29 | The quantitative determination of various materials in highly scattering media such as living tissue may be determined in an external, photometric manner by the use of a plurality of light sources positioned at differing distances from a sensor. The light from said sources is amplitude modulated, and, in accordance with conventional frequency domain fluorometry or phosphorimetry techniques, the gain of the sensor is modulated at a frequency different from the frequency of the light modulation. Data may be acquired from each of the light sources at differing distances at a frequency which is the difference between the two frequencies described above. From these sets of data from each individual light source, curves may be constructed, and the slopes used to quantitatively determine the amount of certain materials present, for example glucose, oxyhemoglobin and deoxyhemoglobin in living tissue. | That which is claimed is: 1. 1. The method of determining parameters of a highly scattering medium, which comprises: passing a group of modulated beams of light of the same wavelength through differing distances of said medium, said beams of light being modulated at a first frequency; detecting said beams of light which traverse said medium using at least one light sensor modulated at a second frequency that is different from said first frequency but phase-coherent with said modulated light; deriving at a third frequency resultant signals from said light beams detected at said second frequency, said third frequency being the difference between said first frequency and said second frequency; determining data comprising at least two of phase shift, DC and AC components of said light; and determining a parameter of said medium from said data. 2. 2. The method of claim 1 in which the parameter determined comprises at least one of an absorption coefficient and a scattering coefficient of said medium. 3. 3. The method of claim 1 comprising the step of determining slopes of at least two of said phase shift, DC, and AC components detected from the resultant signals derived from said light beams of differing distances, and determining at least one of an absorption coefficient and a scattering coefficient of said medium from said slopes. 4. 4. The method of claim 3 comprising the step of determining an absolute concentration in said medium of at least one form of hemoglobin from said absorption coefficient. 5. 5. The method of claim 3 comprising the step of determining a relative concentration of glucose in said medium from said scattering coefficient. 6. 6. The method of claim 1, performed with at least two groups of light beams, each group comprising light of a wavelength which is different from the wavelength of the other group. 7. 7. The method of claim 6 in which each of said wavelengths is at an absorption frequency of one different material of pair of materials in said scattering medium, each of said wavelengths being substantially transparent to the other of said pair of materials. 8. 8. The method of claim 1 in which said highly scattering medium is living tissue. 9. 9. The method of claim 1 in which the wavelength of said light is about 650 mn to about 1000 nm, the intensity of light from said light sources being amplitude modulated at said first frequency of 10-500 mhz, and the second frequency differs from said first frequency by about 10 hz-100 khz. 10. 10. The method of claim 1 which is free of a step of comparing said beams of light which traverse said medium with beams of said light as emitted prior to traversing said medium. 11. 11. The method of sample analysis which comprises: sequentially illuminating and shutting off a plurality of light sources which are spaced at different distances from a light sensor to provide differing pathlengths through said sample while modulating the intensity of light from said lig... | The Board of Trustees of The University of Illinois I.S.S. (USA) Inc. | A61B005/00
US05813403 | - | 1998-09-29 | Optical measurement of tissue pH | 1995-11-08 | The invention provides an optical method and apparatus for determining the pH of a tissue. The method includes the step of first irradiating the tissue with optical radiation. The radiation may first pass through skin covering the tissue of interest, or may irradiate the tissue directly. Radiation reflected from the tissue is then collected to determine a reflection spectrum. pH is then determined by comparing this spectrum to a mathematical model relating optical properties to pH of the tissue. | What is claimed is: 1. 1. A non-invasive method for determining the localized pH of a sample tissue disposed underneath a covering tissue of a patient, said method comprising: irradiating the sample tissue with optical radiation not substantially absorbed by the covering tissue such that the radiation propagates through the covering tissue to irradiate the sample tissue; collecting radiation from the sample tissue which passes through the covering tissue to determine an optical spectrum; and, processing the optical spectrum and a mathematical model to determine the localized pH of the sample tissue, said model relating optical spectra to known pH values of interstitial fluid in tissue. 2. 2. The method of claim 1, wherein said processing includes comparing the optical spectrum to the mathematical model to determine the pH of the sample tissue. 3. 3. A method of claim 1, wherein the covering tissue is skin. 4. 4. A method of claim 1, wherein the optical radiation is infrared radiation. 5. 5. A method of claim 4, wherein the infrared radiation is between 700 nm and 1100 nm. 6. 6. A method of claim 1, wherein the mathematical model is determined prior to said irradiating by collecting multiple optical spectra, each occurring at a known pH value, from a representative sample, and then processing the optical spectra and known pH values with a mathematical algorithm to determine the model. 7. 7. A method of claim 6, wherein the mathematical algorithm is a partial least-squares fitting algorithm. 8. 8. A method of claim 6, wherein the model comprises a linear or non-linear mathematical equation relating pH to the reflectivity or absorptivity of the sample tissue. 9. 9. A method of claim 6, wherein the representative sample is a sample tissue of the patient. 10. 10. A method of claim 6, wherein the representative sample is a solution or a second tissue. 11. 11. A method of claim 1, wherein the sample tissue comprises muscle or organ. 12. 12. A method of claim 1, wherein the localized pH is in a pH range of about 5.8 to 7.6. 13. 13. A method of claim 1, further including determining a level of ischemia of the sample tissue from said localized pH. 14. 14. A method of claim 1, wherein said step of collecting radiation from the sample tissue comprises collecting radiation reflected from the sample tissue. 15. 15. A method of claim 1, wherein the optical radiation is between 400 nm and 2000 nm. 16. 16. A method for determining the localized pH of a sample tissue, said method comprising: irradiating the sample tissue with optical radiation; collecting radiation from the sample tissue to determine an optical spectrum; and, processing the optical spectrum and a mathematical model to determine the localized pH of the sample tissue, said model relating optical spectra to known pH values of interstitial fluid in tissue. 17. 17. A method of claim 16, wherein the mathematical model is determined prior to said irradiating by col... |  | A61B005/000
US05853372 | - | 1998-12-29 | Near infra-red signal processing system | 1995-08-14 | A signal processing system which utilizes a near infra-red sensor signal to monitor the heart pulse rate of a user. The signal processing system is used to control and monitor the output of the near infra-red sensor to which detects the rate of change of blood flow through arteries of the user. The system operates on the signal from the sensor to detect the pulse rate of the heart of the user. The system can be analog or digital in operation. | I claim: 1. 1. A signal processing system comprising, signal detector means for producing electrical signals representative of the detection of a signal by said signal detection means, first sample and hold means connected to said signal detector means to selectively sample and hold said electrical signals, first differential amplifier means connected to said signal detector means and to said first sample and hold means and operative to produce a corrected signal representative of the difference between the electrical signals produced by said signal detector means and the signal selectively held in said first sample and hold means, second sample and hold means connected to the output of said first differential amplifier means to selectively sample and hold said corrected signal, second differential amplifier means connected to the output of said first differential amplifier means and to said second sample and hold means and operative to produce a signal representative of the difference between the signals produced by said first differential amplifier means and said second sample and hold means, third sample and hold means connected to the output of said second differential amplifier means to selectively produce an output signal representative of the difference between the signals produced by said second differential amplifier means and said second sample and hold means, and timing control means connected to each of said first, second and third sample and hold means to control the operations thereof. 2. 2. The system recited in claim 1 wherein, said signal detector means includes a transimpedance amplifier means for amplifying said electrical signal. 3. 3. The system recited in claim 1 wherein, each of said first, second and third sample and hold means includes, switching means controlled by said timing control means, energy storing means selectively energized via said switching means, and amplifying means connected to receive a signal from said energy storing means. 4. 4. The system recited in claim 3 wherein, said energy storing means comprises capacitor means. 5. 5. The system recited in claim 3 wherein, the respective switching means included in each of said first, second and third sample and hold means is activated by said timing control means at different times relative to each other. 6. 6. The system recited in claim 1 wherein, said timing control means activates said first sample and hold means while said signal detector means is not activated. 7. 7. The system recited in claim 6 wherein, said timing control means activates said second and third sample and hold means in sequence while said first sample and hold means is not activated. 8. 8. The system recited in claim 1 wherein, said signal detector means includes a photodetector means for producing an electrical signal in response to an optical signal. 9. 9. The system recited in claim 8 wherein, said signal detector means includes a light emitting diod... | Advanced Body Metrics Corporation | A61B005/00
US05830140 | - | 1998-11-03 | Apparatus and method for registering substance-specific and organism-specific energetic information | 1995-11-22 | Substance-specific and body-specific information in the form of electromagnetic noise is stored after separation with bandpass filters so that individual noise spectra segments can reflect the different planes of the body system and stored information of this type can be combined with a carrier and used for therapy or used directly to activate an alcohol/water mixture and produce a homeopathic medicament. | We claim: 1. 1. An apparatus for registering substance-specific energetic information in a form of electromagnetic spectra, comprising: a contact element juxtaposed with a substance which has homeopathic-treatment capability and emitting an electromagnetic spectrum corresponding to energy characteristics of said substance having homeopathic-treatment capability and for collecting and transducing said electromagnetic spectrum into an electrical signal corresponding to said electromagnetic spectrum; an amplifier connected to said contact element for amplifying said electrical signal corresponding to said electromagnetic spectrum to produce an amplified electrical signal; an analog/digital converter connected to said amplifier for digitalizing said amplified electrical signal to produce a digitalized signal; and a data processor connected to said analog/digital converter and provided with an electronic storage medium for storage of said digitalized signal. 2. 2. The apparatus defined in claim 1, further comprising respective bandpass filters connected between said contact element and said data processor for discriminating between frequency ranges of different homeopathic powers. 3. 3. An apparatus for registering substance-specific energetic information in a form of electromagnetic spectra, comprising: a contact element juxtaposed with a substance which has homeopathic-treatment capability emitting an electromagnetic spectrum corresponding to energy characteristics of said substance for collecting and transducing said electromagnetic spectrum into an electrical signal corresponding to said electro-magnetic spectrum; an amplifier connected to said contact element for amplifying said electrical signal corresponding to said electromagnetic spectrum to produce an amplified electrical signal; an analog/digital converter connected to said amplifier for digitizing said amplified electrical signal to produce a digitized signal; a data processor connected to said analog/digital converter and provided with an electronic storage medium for storage of said digitized signal; and bandpass filters connected between said contact element and said data processor for discriminating between frequency ranges of different homeopathic powers, six of said bandpass filters being provided with respective pass bands for homeopathic powers D3, D4, D12, D21, D30 and D200. 4. 4. An apparatus for registering substance-specific energetic information in a form of electromagnetic spectra, comprising: a contact element juxtaposed with a substance which has homeopathic-treatment capability and emitting an electromagnetic spectrum corresponding to energy characteristics of said substance having homeopathic-treatment capability and for collecting and transducing said electromagnetic spectrum into an electrical signal corresponding to said electromagnetic spectrum; an amplifier connected to said contact element for amplifying said electrical signal corresponding to sai... | Quintsysteme Fur Holopathische Medizin Ges.m.b.H. | A61B005/00
US05735276 | - | 1998-04-07 | Method and apparatus for scanning and evaluating matter | 1995-03-21 | A system and method for analyzing matter by computer analysis of electrical signals generated by sensing radiation reflected from matter (i.e. tissue, cells, liquid, gaseous or solid particles in a liquid or gas) and/or generated due to fluorescence. In one embodiment, a short pulse of laser radiation is directed at matter also scanned by an electro-optical scanning means to generate image signals. Fluorescent radiation and reflected radiation generating image signals, generate respective variable electrical signals which are computer processed and analyzed to detect and determine the chemical and/or biological composition of the matter. A television camera scans the matter and generates video signals for computer processing and analysis. Simultaneously or sequentially, pulsed laser energy is directed against plural locations of scanned matter, wherein each of such pulses generates a short duration of fluorescent energy in different select portions of the matter under analysis. Fluorescing light is photoelectrically detected generating variable electrical signals for each portion of fluorescing matter, which signals are computer processed and analyzed along with signals output by the television camera to provide information used to intelligibly indicate: (a) composition of such matter, (b) presence of one or more chemical and/or biological agents in such matter, (c) whether the matter is defective or diseased or, (d) a combination of such indications. The liquid may be any body fluid. Manipulators are provided to move the TV camera, lasers, sensors and treatment lasers and/or surgical instruments. | What is claimed is: 1. 1. A method of electro-optically scanning tissue comprising the steps of: (a) generating a first beam of radiation; (b) scanning said tissue with said first beam of radiation, whereby said beam moves relative to said tissue, to cause said tissue to fluoresce; (c) photoelectrically detecting said fluorescence and generating first variable electrical signals at a position to receive both reflected and fluorescent radiation; (d) digitizing said first variable electrical signals and generating first digital code signals; (e) spectrally analyzing said first digital code signals with a computer and generating second code signals; and (f) employing said second code signals to intelligibly indicate the condition of said tissue. 2. 2. The method of claim 1 wherein step (f) further comprises determining if the tissue is diseased. 3. 3. The method of claim 1 wherein step (f) further comprises determining if the tissue is malignant. 4. 4. The method of claim 1 wherein step (f) further comprises determining if the tissue is cancerous or precancerous. 5. 5. The method of claim 1 further comprising the step of generating time code signals during scanning and employing said time code signals to indicate the location of a malignant condition in the first select tissue scan. 6. 6. The method of claim 1 further comprising the step of generating time code signals during scanning and employing said time code signals to indicate the size of a malignant tumor condition in the first select tissue scan. 7. 7. The method of claim 1 further comprising the step of generating time code signals during scanning and employing said time code signals to indicate the size and location of a malignant condition in the first select tissue scan. 8. 8. The method of claim 1 further comprising the step of generating time code signals during scanning and employing said time code signals to indicate the size and location of a plurality of malignant tumor conditions in the first select tissue scan. 9. 9. The method of claim 1 further comprising the step of employing the code signals generated in step (e) to control a process. 10. 10. The method of claim 1 further comprising the step of employing the code signals generated in step (e) to control a machine. 11. 11. The method of claim 1 further comprising the step of employing the code signals generated in step (f) to indicate the presence of a disease. 12. 12. The method of claim 1 further comprising the step of employing the code signals generated in step (f) to indicate a disease wherein said disease is a tumor. 13. 13. The method of claim 1 further comprising the step of employing the code signals generated in step (f) to indicate a disease wherein said disease is a cancer. 14. 14. The method of claim 1 further comprising the step of employing the code signals generated in step (f) to indicate a disease wherein said disease is a cancerous tissue. 15. 15. A method for automaticall... |  | A61B005/00 G01N021/64
US05722414 | - | 1998-03-03 | Continuous non-invasive blood pressure monitoring system | 1996-04-19 | A sensor having a sensing surface for sensing blood pressure within an underlying artery of a patient includes a transducer, a sidewall, a flexible diaphragm and a fluid coupling medium. The sidewall is distinct from transducer and supports the transducer above the underlying artery. The fluid coupling medium is coupled between the sensing surface of transducer and the flexible diaphragm and transmits blood pressure pulses within the underlying artery from the flexible diaphragm to the sensing surface of transducer. In one embodiment, the fluid coupling medium is isolated from sidewall. | What is claimed is: 1. 1. A sensor for sensing blood pressure within an underlying artery of a patient, the sensor comprising: a pressure transducer for sensing blood pressure pulses of the underlying artery, the transducer having a sensing surface; a flexible diaphragm spaced from the sensing surface, wherein the flexible diaphragm at least partially defines an interface chamber in communication with the sensing surface of the pressure transducer; a fluid coupling medium within the interface chamber for transmitting blood pressure pulses within the underlying artery from the flexible diaphragm to the sensing surface of the transducer; and a variable height, body conforming spacing structure for spacing the transducer from the underlying artery, wherein the spacing structure defines an expansion cavity adjacent the flexible diaphragm so that the interface chamber containing the fluid coupling medium may undergo a change in shape without a corresponding change in volume and pressure. 2. 2. A sensor for sensing blood pressure within an underlying artery of a patient, the sensor comprising: a transducer for sensing blood pressure pulses of the underlying artery, the transducer having a sensing surface; a flexible diaphragm having an active portion for transmitting blood pressure pulses of the underlying artery; a fluid coupling medium coupled between the flexible diaphragm and the sensing surface of the pressure transducer for transmitting the blood pressure pulses within the underlying artery from the flexible diaphragm to the sensing surface of the transducer; and a variable height sidewall isolated from the sensing surface of the transducer and the fluid coupling medium for engaging tissue surrounding the underlying artery. 3. 3. A sensor for sensing blood pressure within an underlying artery of a patient, the sensor comprising: a pressure transducer for sensing blood pressure pulses of the underlying artery, the transducer having a sensing surface; a flexible diaphragm having an active portion for transmitting blood pressure pulses of the underlying artery; interface means coupled between the sensing surface of the transducer and the flexible diaphragm for transmitting the blood pressure pulses within the underlying artery from the flexible diaphragm to the sensing surface of the transducer; and flexible, body conforming means isolated from the interface means and at least partially surrounding the active portion for conforming to an anatomy proximate the underlying artery. 4. 4. A sensor for sensing blood pressure within an underlying artery of a patient, the sensor comprising: a pressure transducer for sensing blood pressure pulses of the underlying artery, the transducer having a sensing surface; a flexible diaphragm having an active portion for transmitting blood pressure pulses of the underlying artery; interface means coupled between the sensing surface of the transducer and the flexible diaphragm for transmitting th... | Medwave, Inc. | A61B005/02
US05730955 | - | 1998-03-24 | Process for making gas-filled microspheres containing a liquid hydrophobic barrier | 1995-06-07 | A process for making gas-filled, pressure-resistant microspheres containing a liquid or solid hydrophobic barrier within the microsphere shell. | What is claimed is: 1. 1. A process for making gas-filled, pressure resistant microspheres containing a hydrophobic barrier within said microsphere shell, comprising: (a) saturating a gas with a hydrophobic compound having a boiling point above room temperature; (b) mixing said saturated gas with a solution of a microsphere shell material at a temperature above room temperature; (c) forming microspheres by cavitation; and (d) forming a liquid or solid hydrophobic barrier on the inner surface of the microsphere shell by cooling said microspheres to a temperature which is sufficient to substantially condense the hydrophobic compound, said temperature being below room temperature. 2. 2. The process of claim 1 wherein the hydrophobic compound is a linear or branced hydrocarbon of the general formula C.sub.n H.sub.2n+2, wherein n=6-12, or a linear or branched perfluorocarbon of the general formula C.sub.n F.sub.2n+2 wherein n=5-12, or a cyclic perfluorocarbon, or a perfluorinated alcohol or ether, or a alkyl trifluoroacetate or acyl chloride of the general formula C.sub.n H.sub.2n+1 COCl wherein n=4-10, or a perfluorinated acyl chloride of the general formula C.sub.n F.sub.2n+1 COCl wherein n=4-10, or a polymerizable styrene or alkyl acrylate of the general formula CH.sub.2 =CHCOOR, wherein R=C.sub.n H.sub.2n+1, or C.sub.n F.sub.2n+1, wherein n=1-6, and corresponding alkyl methacrylates and fluoroalkyl methacrylates. 3. 3. The process of claim 1 wherein the hydrophobic compound is perfluoropentane. 4. 4. The process of claim 1 wherein the hydrophobic compound is an alkyl acrylate. 5. 5. The process of claim 1 wherein the hydrophobic compound is an alkyl methacrylate. 6. 6. The process of claim 1 wherein the gas is insoluble. 7. 7. The process of claim 6 wherein the gas is a perfluorocarbon gas. 8. 8. The process of claim 1 wherein said barrier is a layer that covalently bonds to the inner surface of said microsphere shell. 9. 9. The process of claim 1 wherein said barrier is an inert layer that condenses on the inner surface of said microsphere shell. 10. 10. The process of claim 1 wherein said barrier is a polymerized layer that forms on the inner surface of said microsphere shell. 11. 11. The process of claim 1 wherein said barrier is a sponge-like structure that forms within said microsphere shell. 12. 12. The process of claim 1 wherein cavitation is achieved mechanically. 13. 13. The process of claim 1 wherein cavitation is achieved by sonication. 14. 14. The process of claim 1 wherein cavitation is achieved by use of a colloid mill. 15. 15. The process of claim 1 further comprising covalently bonding at least one target-specific moiety to said microsphere shell. | Molecular Biosystems, Inc. | A61B005/055
US05738837 | - | 1998-04-14 | Lanthanide paramagnetic agents for magnetometric imaging | 1994-11-14 | The present invention relates to the use of paramagnetic materials, such as lanthanide chelates, as contrast agents in magnetometric analysis, especially imaging. The invention is particularly directed to structural and functional diagnosis or imaging. | We claim: 1. 1. A method of generating a magnetometric image of a human or non-human animal body comprising administering to said body a physiologically tolerable paramagnetic lanthanide compound and generating a magnetometric signal of at least part of said body into which said compound distributes. 2. 2. A method as claimed in claim 1, wherein said signal is a magnetometric image of at least part of said body into which said compound distributes. 3. 3. A method as claimed in claim 1, wherein said generated image is a two or three dimensional structural image. 4. 4. A method as claimed in claim 1, wherein said signal is generated using a superconducting quantum interference device (SQUID) magnetometer. 5. 5. A method as claimed in claim 4, wherein said signal is generated using a multichannel SQUID system. 6. 6. A method as claimed in claim 1, wherein a paramagnetic lanthanide compound is used as a magnetometric diagnostic (MD) agent and at least part of said body is exposed to an imposed pulse or invariant magnetic field during signal generation. 7. 7. A method as claimed in claim 1, wherein said compound contains a paramagnetic metal ion selected from the group consisting of Dy, Gd, Eu, Tb, Tm, Yb, Er and Ho ions. 8. 8. A method as claimed in claim 7, wherein said metal ion is Dy(III). 9. 9. A process for detecting variations in magnetic susceptibility within a human or non-human animal body, comprising administering to said body a physiologically tolerable paramagnetic lanthanide compound, and with a magnetometer continuously or repeatedly monitoring the magnetic susceptibility of at least a part of said body into which said compound distributes. 10. 10. A process as claimed in claim 9 comprising generating a magnetometric image. 11. 11. A process as claimed in claim 9, wherein said magnetometer is a superconducting quantum interference device (SQUID) magnetometer. 12. 12. A process as claimed in claim 11, wherein said magnetometer is a multichannel SQUID system. 13. 13. A process as claimed in claim 9, wherein a paramagnetic lanthanide compound is used as a magnetometric diagnostic (MD) agent and at least part of said body is exposed to an imposed pulsed or invariant magnetic field during signal generation. 14. 14. A process as claimed in claim 9, wherein said compound contains a paramagnetic metal ion selected from the group consisting of Dy, Cd, Eu, Tb, Yb, Er and Ho ions. 15. 15. A process as claimed in claim 14, wherein said metal ion is Dy(III). | Nycomed Imaging AS | A61B005/055
US05833617 | - | 1998-11-10 | Fluorescence detecting apparatus | 1997-03-06 | A region of interest in a living body is exposed to excitation light, which causes it to produce fluorescence. The fluorescence is separated with respect to desired wavelength ranges and detected. A first detector detects an entire fluorescence component or a fluorescence sum component, which is the sum of a fluorescence component of a comparatively short wavelength region and a fluorescence component of a comparatively long wavelength region. A second detector detects a fluorescence component of a comparatively long wavelength region or a fluorescence difference component, which is the difference between a fluorescence component of a comparatively short wavelength region and a fluorescence component of a comparatively long wavelength region. The output from the first detector and the output from the second detector are divided by each other. The fluorescence intensity depending upon the distance with respect to the region of interest is thus corrected such that no error may occur in making an operation. | What is claimed is: 1. 1. A fluorescence detecting apparatus, comprising: i) an excitation light irradiating means for irradiating excitation light to a region of interest in a living body, to which a fluorescent diagnosis drug, that is capable of producing fluorescence when it is excited with said excitation light, has been administered, said excitation light having wavelengths falling within an excitation wavelength range for said fluorescent diagnosis drug and an intrinsic dye in the living body, which intrinsic dye is capable of producing fluorescence when it is excited with said excitation light, ii) a first fluorescence detecting means for detecting a fluorescence component, which is either one of: a) an entire fluorescence component having wavelengths falling within a wavelength range, which contains a wavelength range of extrinsic fluorescence, that is produced by said fluorescent diagnosis drug in said region of interest in the living body, and a wavelength range of intrinsic fluorescence, that is produced by said intrinsic dye in said region of interest in the living body, and b) a fluorescence sum component, which is the sum of a fluorescence component having wavelengths falling within a part of the wavelength range of the extrinsic fluorescence, that is produced by said fluorescent diagnosis drug in said region of interest in the living body, and a fluorescence component having wavelengths falling within a part of the wavelength range of the intrinsic fluorescence, that is produced by said intrinsic dye in the living body, iii) a second fluorescence detecting means for detecting a fluorescence component, which is either one of: a) a fluorescence component having wavelengths falling within a part of the wavelength range of the extrinsic fluorescence, and b) a fluorescence difference component, which is the difference between a fluorescence component, that has wavelengths falling within a part of the wavelength range of the extrinsic fluorescence, and a fluorescence component, that has wavelengths falling within a part of the wavelength range of the intrinsic fluorescence, and iv) a division means for carrying out a division of said fluorescence component, which has been detected by said first fluorescence detecting means, and said fluorescence component, which has been detected by said second fluorescence detecting means, by each other. 2. 2. An apparatus as defined in claim 1 wherein light having wavelengths falling within a wavelength range in the vicinity of an excitation peak wavelength for said fluorescent diagnosis drug is employed as said excitation light. 3. 3. An apparatus as defined in claim 1 wherein light, which has wavelengths falling within a wavelength range in the vicinity of an excitation peak wavelength for said fluorescent diagnosis drug, and light, which has wavelengths falling within a wavelength range in the vicinity of an excitation peak wavelength for said intrinsic dye in the living body are emplo... | Fuji Photo Film Co., Ltd. | A61B006/08 A61B005/00 G01J003/30
US05786816 | - | 1998-07-28 | Method and apparatus for graphical user interface-based and variable result healthcare plan | 1995-10-20 | An apparatus and method for providing a medical protocol graphic user interface which graphically merges medical treatments is provided. The apparatus and method generates a plurality of graphic images representing a medical treatment plan. The graphic images are presented in a chronological order based on real or virtual time slots and may be viewed in either a flow chart or a chart view format. The view chart format may be used by healthcare professionals to enter data. The graphical images include an order node, result node and flow node located in certain time slots. The various nodes may be connected to form a healthcare plan assigned to a patient. A result node may be split into two result nodes. Each result node may be positioned in a different time slot corresponding to when results are available. | We claim: 1. 1. A data processing apparatus, comprising: a display for displaying data; input means for supplying input data; a storage location, coupled with the display and the input means, for storing data, images, and programs; and processing means, coupled to the display means, the input means, and the storage means, for controlling the storage means, the input means, and the display means in response to stored programs and input data to perform data processing operations; wherein the display includes, a plurality of graphic icon images, stored in the storage location, arranged on the display representing a medical treatment plan; wherein the stored programs includes, a first program for splitting an icon image representing a result in the medical treatment plan into a first icon image representing a first result and a second icon image representing a second result; and a second program for providing a separate results/flow control node pair having informational connections that are coupled to the first icon image and the second icon image, the separate results/flow control node responsive to the icon image. 2. 2. The apparatus of claim 1, wherein the plurality of icon images are arranged in a chronological sequence. 3. 3. The apparatus of claim 2, wherein the plurality of icon images includes an order icon image corresponding to the icon image representing the result. 4. 4. The apparatus of claim 2, wherein the plurality of icon images includes an order image corresponding to the first icon image and the second icon image. 5. 5. The apparatus of claim 2, wherein the plurality of icon images are assigned to a patient. 6. 6. The apparatus of claim 2, wherein the plurality of icon images are arranged in a flow chart. 7. 7. The apparatus of claim 2, wherein the plurality of icon images includes at least one order triplet, the order triplet having an order node, result node representing the result icon image and a flow control node. 8. 8. The apparatus of claim 1, wherein the plurality of icon images are arranged in a plurality of time slots and the first icon image is positioned in a first time slot and the second icon image is positioned in a second time slot. 9. 9. The apparatus of claim 8, wherein the plurality of time slots are selected by a user. 10. 10. The apparatus of claim 8, wherein the first time slot represents a day. 11. 11. The apparatus of claim 1, wherein the input means includes a mouse. 12. 12. The apparatus of claim 1, wherein the process means includes a processor. 13. 13. A method for displaying a graphic representation of a medical treatment plan, comprising the steps of: providing a set of icon images representing a first medical treatment; providing a separate results/flow control node pair responsive to results sought in the set of icon images selecting a first icon image representing a result in the set of icon images; splitting the first icon image into a first result icon image ... | Araxsys, Inc. | G06F003/00 G06F019/00 A61B005/00
US05738107 | - | 1998-04-14 | Measurement of moisture content in skin | 1997-04-10 | In order to measure the moisture content in skin, especially in the keratinous layer (stratum corneum), at least two electrodes are employed, at least one of which electrodes is placed on the skin where moisture has to be measured, the electrodes are supplied with a periodic voltage with a frequency of less than 50 kHz, and the susceptance in the keratinous layer is measured beneath the electrode or electrodes. In an apparatus for measuring the moisture content in skin three electrodes are employed, a periodic voltage being applied to two of these. The susceptance is measured below one of the electrodes, uninfluenced by the other electrodes, the measurement thus being truly monopolar. | We claim: 1. 1. A method for measuring the moisture content in skin, comprising: contacting the skin with three electrodes, wherein at least one measuring electrode is placed on the skin where the moisture has to be measured and the remaining two electrodes on the skin adjacent thereto; applying a periodic voltage with a frequency of less than 50 kHz to the electrodes; and measuring the susceptance in the skin under at least one electrode. 2. 2. The method according to claim 1, wherein said applying step comprises applying a periodic voltage between the measuring electrode and a first remaining electrode, and said measuring step comprises measuring the susceptance beneath the measuring electrode. 3. 3. The method according to claim 2, wherein said measurement is monopolar. 4. 4. The method according to claim 1 or 2, wherein said moisture content is measured in the keratinous layer. 5. 5. The method according to claim 1 or 2, wherein said applying step comprises applying a sine voltage with a frequency of less than 1000 Hz. 6. 6. The method according to claim 2, wherein said measuring step further comprises measuring said susceptance with an effective measuring voltage between the measuring electrode and the second remaining electrode of less than 500 mV RMS. 7. 7. The method according to claim 2, wherein said measuring step further comprises differentiating between susceptance and conductance by using a synchronous rectifier connected to the measuring electrode and an oscillator respectively, and applying a reference cosine voltage to the synchronous rectifier from the oscillator. 8. 8. The method according to claim 2, further comprising short-circuiting the first and second remaining electrodes. 9. 9. An apparatus for performing a method for measuring the moisture content in skin, especially in the keratinous layer (stratus corneum), wherein three electrodes are used, wherein at least one electrode is the measurement electrode and is adapted to be placed on the skin where the moisture has to be measured, and wherein a periodic voltage with a frequency of less than 50 kHz is applied to the electrodes, wherein the apparatus comprises: a measuring electrode and first and second remaining electrodes, wherein the second remaining electrode is connected to an inverting input and the first remaining electrode to the output of an operational amplifier, the operational amplifier's non-inverting input being connected to a sine voltage output of an oscillator; and wherein the measuring electrode is connected via an inverting input of a transresistance amplifier to an input of a synchronous rectifier, the synchronous rectifier's reference input being connected to a cosine voltage output of the oscillator, whereby a susceptance signal is obtained on the output of the synchronous rectifier as a measurement signal from the measuring electrode. 10. 10. The apparatus according to claim 9, wherein the oscillator is a quadrature oscillator... |  | A61B005/05
US05853411 | - | 1998-12-29 | Enhanced electrical connections for electrode structures | 1996-04-08 | Enhanced electrical connections for electrodes are provided. In one implementation, an electrode body comprises a first electrically nonconductive layer and a second electrically nonconductive layer overlying at least a portion of the first layer. An intermediate region is formed between the first and second layers. An electrically conductive pathway extends within the intermediate region. An formed opening extends to the intermediate region, exposing a part of the electrically conductive pathway. An electrically conductive material is deposited on the second layer so that a part of the electrically conductive material passes through the opening to establish electrical contact between the electrically conductive material and the electrically conductive pathway. | We claim: 1. 1. An electrode assembly comprising a body having a wall peripherally surrounding an interior area and adapted to selectively assume an expanded geometry having a first maximum diameter and a collapsed geometry having a second maximum diameter less than the first maximum diameter, electrically conductive material carried by the wall and adapted to conform to both the expanded and collapsed geometry, and an electrically conductive pathway having a proximal portion adapted to be coupled to a source of electrical energy and a distal portion including a plurality of essentially planar segments affixed to the wall in electrical contact with the electrically conductive material. 2. 2. An assembly according to claim 1 wherein the wall has an exterior, and wherein the plurality of essentially planar segments are affixed to the exterior of the wall. 3. 3. An assembly according to claim 1 wherein the plurality of essentially planar segments are affixed to the wall by an electrically conductive adhesive. 4. 4. An assembly according to claim 1 wherein the wall has an exterior, and wherein at least one of the essentially planar segments is affixed to the exterior of the wall. 5. 5. An assembly according to claim 4 wherein the distal portion of the pathway snakes from within the interior area through the wall. 6. 6. An assembly according to claim 1 or 2 or 3 or 4 wherein a part of the distal portion of the pathway lies within the interior area of the body. 7. 7. An assembly according to claim 6 wherein a part of the distal portion of the pathway passes through the wall. 8. 8. An assembly according to claim 1 wherein at least a part of the distal portion of the pathway passes through the wall. 9. 9. An assembly according to claim 1 wherein the electrically conductive material is coextruded within the wall. 10. 10. An assembly according to claim 1 wherein the wall has an exterior, and wherein the electrically conductive material is carried on the exterior of the wall. 11. 11. An assembly according to claim 10 wherein the electrically conductive material comprises a shell deposited on the exterior of the wall. 12. 12. An assembly according to claim 10 wherein the electrically conductive material comprises foil affixed to the exterior of the wall. 13. 13. An assembly according to claim 11 wherein the plurality of essentially planar segments are affixed to the exterior of the wall beneath the electrically conductive material. 14. 14. An assembly according to claim 1 wherein the wall comprises an array of filaments assembled to form a mesh structure, and wherein the electrically conductive material is carried by the filaments. 15. 15. An electrode assembly comprising a body having a wall peripherally surrounding an interior area and adapted to selectively assume an expanded geometry having a first maximum diameter and a collapsed geometry having a second maximum diameter less than the first maximum diam... | EP Technologies, Inc. | A61B017/39 A61B005/042 A61N001/05
US05735834 | - | 1998-04-07 | Fluid collection device | 1996-12-17 | A fluid collection device having a primary container and a secondary container and a two stage fixation system for facilitating and controlling the fixation of cells in a sample of a biological fluid such as urine. The primary container generally comprises a plastic cup having a filtering apparatus disposed within it for filtering cells from the fluid. The primary container may contain a first stage fixative. The device further comprises a cover comprising a pressurizing chamber for forcing fluid through the filter and fixative delivery chamber for dispensing a fixative into the primary container. The filtered fluid may be reserved within a secondary container attached to the primary container. The filter having the cells retained on its surface is removable from the primary container for the purpose of laboratory analyses of the cells. | What is claimed is: 1. 1. An apparatus for collecting a biological fluid, the apparatus comprising: a container having a first end and a second end and enclosing an interior space; filtering means disposed within the space and mounted between the first end of the container and the second end of the container such that the space is subdivided into a first compartment between the filtering means and the first end and a second compartment between the filtering means and the second end, the first compartment for receiving a cell-containing fluid to be filtered by the filtering means and the second compartment for receiving a filtrate; and reactant dispenser for storing a reactant and for delivering the reactant into the first compartment of the container for reacting with the cell-containing fluid disposed therein, the reactant dispenser connected to the container and in communication with the space of the container. 2. 2. The apparatus of claim 1 further comprising a pressurizing means for applying pressure to the fluid disposed within the first compartment for urging the fluid through the filtering means producing the filtrate retained in the second chamber and causing substantially all cells contained in the fluid to be retained by the filtering means. 3. 3. The apparatus of claim 1 further comprising a second container attachable to the first-mentioned container for receiving the filtrate from the second compartment of the container. 4. 4. The apparatus of claim 3 further comprising a backflow prevention means disposed between the second compartment of the first-mentioned container and the second container for substantially preventing the backflow of the filtrate from the second container into the second compartment of the container. 5. 5. The apparatus of claim 3 wherein the second container further comprises a flexible bag disposed therein for receiving and storing the filtrate from the container. 6. 6. An apparatus for collecting a urine sample, the apparatus comprising: a container having a first end and a second end and enclosing an interior space; filtering means disposed within the space and mounted between the first end of the container and the second end of the container such that the space is subdivided into a first compartment between the filtering means and the first end and a second compartment between the filtering means and the second end, the first compartment for receiving a urine sample to be filtered by the filtering means and the second compartment for receiving a urine filtrate; and fixative dispenser for storing a cell fixative and for delivering the fixative into the first compartment of the container for reacting with the urine sample disposed therein, the fixative dispenser connected to the container and in communication with the space of the container. 7. 7. The apparatus of claim 6 further comprising a pressurizing means for applying pressure to a urine sample disposed within the first compartment fo... | The Board of Regents of the University of Oklahoma | A61B005/00
US05735284 | - | 1998-04-07 | Method and system for non-invasive determination of the main cardiorespiratory parameters of the human body | 1995-06-13 | A method and a system for non-invasively determining at least one main cardiorespiratory parameter of an individual, such as the Stroke Volume, at least one parameter characterizing balance of the extracellular fluid in the body (such as the Index Balance), and for diagnostics of blood circulatory problems and/or failures of cardiac functions. The method for determining the main cardiorespiratory parameter comprises the steps of attaching at least two electrodes to the individual's body in a manner enabling to obtain electrical bioimpedance measurements of the whole individual's body, passing an alternating current with a stable and constant amplitude through the electrodes, measuring the integral bioimpedance as the result of the current flow; simultaneously separating an active component from the integral bioimpedance; calculating the cardiorespiratory parameter of the individual from the obtained active component, using an empiric formula applicable to integral bioimpedance measurements. The calculation is based on obtaining a number of values of the parameter for a number of cardia cycles during a respiratory cycle, and computing an average of the cardiorespiratory parameter during a single respiratory cycle. | What is claimed is: 1. 1. A method for determining at least one main cardiorespiratory parameter of an individual, the method comprising the steps of: attaching at least two electrodes to the body of an individual and providing a low impedance contact between the electrodes and a skin of the individual, and positioning the electrodes on at least one arm or at least one leg and at least another arm or at least another leg of the individual to enable current to pass between said at least two electrodes on said at least one arm or at least one leg to at least another arm or at least another leg of the individual; passing an alternating current with a stable and constant amplitude through said at least two electrodes; measuring, while passing said alternating current, a potential change as the result of a current flow to obtain a measurement of an electrical integral bioimpedance of the body of the individual from a measured potential between said at least two electrodes; simultaneously separating an active component of the integral bioimpedance from measured integral bioimpedance; calculating at least one of a cardio parameter and a respiratory parameter of the individual from the active component of said integral bioimpedance, using a semi-empiric formula applicable to integral bioimpedance measurements to obtain a number of values of said at least one parameter for a number of cardiac cycles during a respiratory cycle, and calculating an average of said at least one parameter during a single respiratory cycle; and displaying said average of said at least one parameter thus obtained. 2. 2. The method according to claim 1, wherein said cardiac parameter comprises a Stroke Volume (SV) parameter calculated substantially according to the following equation: ##EQU15## where: Hct.sub.corr. is a correcting factor depending from hematocrit, being 145+0.35 (Hct-40); Hct is the hematocrit, obtained from analysis of the individual's blood; K(shape*sex*age) is a coefficient of the individual's body, being: 527. 3-(3.1*(Actual Age-20)), for men younger than 20 years old; 527.3, for men from 20 to 40 years old; 527.3+(3.1*(Actual Age-40)), for men older than 40 years old; 587.6-(2.9*(Actual Age-18)), for women younger than 18 years old; 587.6, for women from 18 to 50 years old; 587.6+(2.9*(Actual Age-50)), for women older than 50 years old; .delta.r is the amplitude value of the change of the individual's basic body resistance R at the anacrotic (systolic) portion of a cardiac cycle; R is the individual average basic body resistance during one cardiac cycle; H.sub.corr. is a corrected height of the individual, given by: ##EQU16## .alpha.+.beta. is duration of a cardiac cycle, being a sum of its anacrotic and catacrotic portion; .beta. is duration of the catacrotic portion of a cardiac cycle; Kel is a coefficient dependent on ion concentration in the individual's blood plasma, calculated based on the blood analysis and being given by: a) f... | N.I. Medical Ltd. | A61B005/04
US05817011 | - | 1998-10-06 | Method and apparatus for determination of chemical species in perspiration | 1997-02-03 | A dermal patch to be worn on the skin for increasing the concentration of an analyte expressed through the skin in perspiration to a conveniently measurable level. Included are patches and methods of using such patches to determine the quantity of an analyte in a given volume of perspiration, to determine a subject's sensitivity to an allergen, to allow an analyte to be detected with conventional detection systems, and to dissolve the structural components of a patch to facilitate analyte detection. | What is claimed is: 1. 1. A dermal patch to be worn on the skin of a subject mammal for determining the presence of an analyte in said subject's perspiration, said patch comprising an absorbent material, said absorbent material having a first and second side, said first side of said absorbent material being adapted to be in fluid communication with the skin of said subject for collecting non-aqueous components of perspiration which diffuse through the skin of said subject, and an adhesive means for securing said patch to the skin of the subject, wherein said absorbent material can be dissolved with a solvent into a solution such that the dissolved absorbent material and solution do not interfere with the analysis of said components of perspiration. 2. 2. The patch of claim 1, additionally comprising a fluid permeable support layer, said support layer having a first and second side, wherein said first side is adapted to be in fluid communication with said subject's skin and said second side is located proximate to said first side of said absorbent material. 3. 3. The patch of claim 1, wherein said absorbent material is selected from the group consisting of protein, nylon 6/6, phenolic, polyurethane (TP), and polyester (PBT), and said solvent is selected from the group consisting of an acid and a base. 4. 4. The patch of claim 1, wherein said absorbent material is polystyrene and said solvent is selected from the group consisting of chlorinated hydrocarbons, aromatic hydrocarbons, esters, ketones, essential oils of high terpene content, and turpentine. 5. 5. The patch of claim 4, wherein said solvent is selected from the group consisting of cyclohexanone, dichloroethylene, and methylenedichloride. 6. 6. The patch of claim 1, additionally comprising a gas permeable outer protective layer, said outer protective layer having a first and second side, wherein said first side is located proximate to said second side of said absorbent material. 7. 7. The patch of claim 6, further comprising a pooling area located proximate to said first side of said outer protective layer, wherein said pooling area is formed by a portion of said outer protective layer that extends beyond said absorbent material. 8. 8. The patch of claim 1, wherein said absorbent material is provided with a specific binding partner for an analyte present in the perspiration of said subject. 9. 9. The patch of claim 1, wherein said absorbent material is provided with a specific binding partner for a drug of abuse. 10. 10. The patch of claim 9, wherein said specific binding partner binds cocaine. 11. 11. The patch of claim 1, further comprising an allergenic material contained within or on a surface of said patch and adapted to be in fluid communication with the skin of said subject. 12. 12. The patch of claim 1, further comprising a rate-limited structure located proximate to said absorbent material and adapted to be in fluid communication with the skin of said subje... | Sudormed, Inc. | A61B005/00
US05798089 | - | 1998-08-25 | Chelant moieties linked to an aryl moiety by an interrupted alkylene linker | 1997-01-17 | The invention provides amphiphilic compounds of the formula (I) Ch--(--L--Ar--(--AH).sub.n).sub.m (where Ch is a hydrophilic chelant moiety or a salt or a chelate thereof); each L is an optionally oxo substituted C.sub.2-25 -alkylene linker wherein at least one CH.sub.2 moiety is replaced by a group X.sup.1 (e.g. L may include a chain sequence, an X.sup.1 (CH.sub.2 CH.sub.2 X.sup.1).sub.u (where u is a positive integer) such as X.sup.1 (CH.sub.2 CH.sub.2 X.sup.1).sub.u, CH.sub.2 X.sup.1 CH.sub.2 CH.sub.2 X.sup.1 CH.sub.2 CH.sub.2 X.sup.1, CH.sub.2 X.sup.1 CH.sub.2 CH.sub.2 X.sup.1 CH.sub.2 CH.sub.2 X.sup.1 CH.sub.2 CH.sub.2 X.sup.1, etc.), and wherein L is optionally interrupted by a metabolizable group M but with the provisos that the terminus of L adjacent Ch is CH.sub.2 and that the terminus of L adjacent Ar is X.sup.1 or a CH.sub.2 group adjacent or separated by one CH.sub.2 from a group X.sup.1 (thus, for example the L--Ar linkage may be L.sup.1 --X.sup.1 --Ar, L.sup.1 --CH.sub.2 --Ar, L.sup.1 --X.sup.1 CH.sub.2 --Ar or L.sup.1 --X.sup.1 CH.sub.2 CH.sub.2 --Ar, where L.sup.1 is the residue of L; each Ar is an aryl ring optionally substituted by or having fused thereto a further aryl ring; each AH is a protic acid group, preferably an oxyacid, e.g. a carbon, sulphur or phosphorus oxyacid or a salt thereof; each X.sup.1 is O, S, NR.sup.1 or PR.sup.1, preferably no more than 3 X.sup.1 groups being present in L; each R.sup.1 is hydrogen, alkyl or aryl; and m and n are positive integers, m being for example 1 to 4, especially 1 or 2 and n being for example, 1, 2 or 3) which are especially suited for use in diagnostic imaging of the hepatobiliary system. | We claim: 1. 1. A compound of formula I Ch--(--L--Ar--(--AH).sub.n).sub.m where Ch is an aminopolycarboxylic acid chelant or a phosphorus oxyacid analogue thereof; each L is an optionally oxo substituted C.sub.2-25 -alkylene linker wherein at least one CH.sub.2 moiety is replaced by a group X.sup.1 and wherein L is optionally interrupted by a metabolizable group M but with the provisos that the terminal portion of L which is adjacent to Ch is a CH.sub.2 group and that the terminal portion of L which is adjacent to Ar is X.sup.1, --X.sup.1 --CH.sub.2 -- or --X.sup.1 --CH.sub.2 --CH.sub.2 --; each Ar is an aryl ring optionally substituted by or having fused thereto a further aryl ring; each AH is a protic acid group or a salt thereof, each X.sup.1 is O, S, NR.sup.1 or PR.sup.1 ; each R.sup.1 is hydrogen, alkyl or aryl; and m and n are positive integers; or a salt or chelate thereof. 2. 2. A compound as claimed in claim 1 wherein Ch is a group of formula or ##STR28## where each X.sup.2 is O, S or NR.sup.3 ; each R.sup.2 is a bond to a group L, a hydrogen atom or a hydroxyalkyl group; each R.sup.3 is a hydroxyalkyl group, a group CHR.sup.4 AH, a group CH.sub.2 AR.sup.4 or a bond to a group L, at least two R.sup.3 being groups CR.sup.4.sub.2 AH; each R.sup.4 is a hydrogen atom or a bond to a group L; each p is 1, 2, 3 or 4; q is 3 to 8; v is 0 to 6; and at least one R.sup.2, R.sup.3 or R.sup.4 is a bond to a group L. 3. 3. A compound as claimed in claim 1 wherein Ch is a macrocyclic polyazacycloalkane group having a skeleton selected from the group consisting of ##STR29## 4. 4. A compound as claimed in claim 1 wherein Ch is a group of formula ##STR30## where each R.sup.4 is a hydrogen atom or a bond to a group L, at least one R.sup.4 is a bond to a group L, and each AR.sup.4 group is an amide, or a salt or chelate thereof. 5. 5. A compound as claimed in claim 1 wherein Ch is a 4,7,10-triscarboxymethyl-1,4,7,10-tetraazacyclododec-1-yl group or a salt or chelate thereof. 6. 6. A compound as claimed in claim 1 wherein Ar is monocyclic and L is a chain (CH.sub.2).sub.s X.sup.1 wherein s is an integer having a value of at least 6 optionally attached to Ch via a CH.sub.2 CONR.sup.1 group. 7. 7. A compound as claimed in claim 1 wherein Ar is bicyclic and L is a 2 to 20 atom chain terminating at one end with CH.sub.2 and at the other with X.sup.1 and optionally interrupted by a group M selected from amide, ester, carbamate, acetal, ketal, disulphide, carbonate and esters of phosphorus or sulphur oxyacids. 8. 8. A compound as claimed in claim 1 wherein L is selected from the group consisting of --(CH.sub.2 CONR.sup.1).sub.z --(CH.sub.2).sub.d X.sup.1 -- --(CH.sub.2 CONR.sup.1).sub.z --CH.sub.2 CH.sub.2 --(X.sup.1 CH.sub.2 CH.sub.2).sub.e -- --(CH.sub.2 CONR.sup.1).sub.z --(CH.sub.2 CH.sub.2 X.sup.1).sub.h -- --(CH.sub.2 CONR.sup.1).sub.z --(CH.sub.2).sub.g CONH (CH.sub.2).sub.f X.sup.1 -- --(CH.sub.2 CONR.sup.1).sub.z --(CH.sub.2).... | Nycomed Salutar, Inc. | A61K051/04 A61B005/055 C07D257/02 C07D225/00
US05817031 | - | 1998-10-06 | Impedance measuring device and a health management device using the same | 1995-12-07 | A device for providing data as a guide to health management which is capable of highly accurate measurements measures various characteristics of the body of a subject by electrical measurements of the subject while he or she is grasping handgrips with which the device is equipped. Once measurement has begun, the impedance variability measured by the device is calculated at every sampling period, and if the value of this variability is continuously less than a predetermined amount over a number of samplings, it is concluded that the electrodes which apply a fixed current and the electrodes which detect voltage are making good contact with the subject's hands. | What is claimed is: 1. 1. A body fat detecting device, comprising: a hand held element having first and second handgrips at respective ends of an axis thereof, said first and second handgrips being arrayed substantially parallel to each other in a direction substantially perpendicular to said axis; a pair of first electrodes for inputting a high-frequency signal to a human body; a pair of second electrodes for outputting said high frequency signal applied to said human body; one of each of said first and second electrodes being mounted on said first handgrip and the other of each of said first and second electrodes being mounted on said second handgrip; a signal generator configured to supply said high-frequency signal to said first electrodes; measuring means for measuring an impedance of said human body using said output signal from said second electrodes, said determining means comprising condition judgment means for determining whether an abnormal condition exists or does not exist by determining whether said measured impedance is within a prescribed range; and a calculating device for calculating a fat mass of said human body based on said measured impedance. 2. 2. A body fat detecting device according to claim 1, wherein said condition judgment means, once said measurement has commenced, confirms whether said pairs of first and second electrodes are making good contact with said human body by determining whether said measured impedance is in said prescribed range, performing said determination continuously for a specified number of times, at all times other than when said determination is being performed said condition judgment remaining in a stand-by state awaiting a commencement of measurement. 3. 3. A body fat detecting device as claimed in claim 1, wherein said calculating unit outputs advice information including a probable reason for a problem and a request to perform measuring again according to a cause of said problem, if said problem is that a time series of said measured impedance exhibits a monotonic decreasing or non-decreasing trend, or if said time series exhibits variability above a specified value. 4. 4. A body fat detecting device, comprising: a hand held element having first and second handgrips at respective ends of an axis thereof, said first and second handgrips being arrayed substantially parallel to each other in a direction substantially perpendicular to said axis; a pair of first electrodes for inputting a high-frequency signal to a human body; a pair of second electrodes for outputting said high frequency signal applied to said human body; one of each of said first and second electrodes being mounted on said first handgrip and the other of each of said first and second electrodes being mounted on said second handgrip; a signal generator configured to supply said high-frequency signal to said first electrodes; measuring means for measuring an impedance of said human body using said output sign... | OMRON Corporation | A61B005/05
US05835556 | - | 1998-11-10 | Process and device for computer tomography transillumination for treatment | 1997-03-24 | A computed tomography-fluoroscopy method is invented for interventions comprising the steps of combining a floating patient table with a cross-sectional imaging modality for interventions under visual computed tomography control. A handle is installed on the patient table, which is mechanically decoupled from the central control system. During an intervention, the table is brought to a random position, and a single-scan or scan-series is triggered. A light-beam localizer is used for orientation and positioning the single-scan or scan-series. | We claim: 1. 1. A computed tomography-radioscopy method for intervention comprising the steps of: providing a floating table for a patient; providing a sectional drawing modality for biopsies under a visual computed tomography check; providing a monitor; manually moving the floating table for a patient; electronically monitoring a table position of the floating table for the patient; and displaying the table position relative to the sectional drawing modality on the monitor. 2. 2. The method according to claim 1, further comprising the steps of: providing a handle on the floating table for a patient; providing a central control system; decoupling the floating table for a patient from the central control system prior to said step of manually moving the floating table for a patient; and using the handle during said step of manually moving the floating table for a patient. 3. 3. A computed tomography-radioscopy apparatus for interventions comprising: a floating table for a patient; a gantry for receiving said floating table for a patient; a sectional drawing modality for biopsies under a visual computed tomography check located within said gantry; a monitor located adjacent said gantry; electronic circuitry attaching said monitor to said floating table for a patient, said electronic circuitry causing said monitor to display a table position of said floating table for a patient relative to said sectional drawing modality; and a handle attached to said floating table for a patient for allowing an operator to manually move said floating table for a patient. 4. 4. The apparatus according to claim 3, further comprising: means for decoupling the floating table for a patient from a central control system, an operator being allowed to manually move said floating table for a patient only after said means for decoupling has decoupled said floating table from said central system; and a switch for triggering at least one of a light-beam localizer and a single scan. 5. 5. The apparatus according to claim 4, wherein said switch comprises at least one foot switch. 6. 6. The apparatus according to claim 4, wherein said monitor also allows an operator to see a taken tomogram. 7. 7. The apparatus according to claim 3, wherein said monitor also allows an operator to see a taken tomogram. |  | A61B005/05
US05843002 | - | 1998-12-01 | Guide wire dispenser apparatus and method | 1996-06-10 | A storage and dispensing apparatus for a springy guide wire used in medical procedures includes a coiled tubular portion defined by elongate tubing with a bore for receiving the guide wire. A ring section includes a tangential portion of the tubing defining an open end from which the guide wire may be dispensed. Adjacent to the tangential portion, the tubing defines a pair of spaced apart openings from which the guide wire respectively exits and reenters the tubing. Intermediate the pair of openings the tubing defines a curved external surface across which the guide wire runs externally of the tubing and is manually accessible for advancing and retracting movements impelled by a user's thumb, for example. The guide wire defines a pair of gentle S-shaped bends adjacent to the ends of the externally-exposed curved section, which bends cause the guide wire to engage sufficiently with the storage and dispensing apparatus to resist self-ejection. | We claim: 1. 1. A storage and dispensing apparatus for a guide wire, said apparatus comprising: a wrap of elongate tubing having a bore for receiving an elongate guide wire, a first end, an open second end, adjacent to said second end, said elongate tubing defining a pair of spaced apart apertures opening from said bore radially outwardly on said tubing, and an outer curved surface portion extending along the length dimension of said tubing intermediate of said pair of openings across which a curved portion of the guide wire may extend and be accessible for manual manipulation to advance and retract the guide wire through said open second end; and a handle attached to said wrap of tubing. 2. 2. The storage and dispensing apparatus of claim 1 wherein said wrap of elongate tubing is formed as a spiral wrap. 3. 3. The storage and dispensing apparatus of claim 1 wherein said pair of spaced apart apertures are each angulated toward the other to each provide a respective surface sloping toward the other of said pair of apertures and across which the guide wire is slidably disposed. 4. 4. The storage and dispensing apparatus of claim 1 wherein said pair of spaced apart apertures are so disposed relative to one another that the guide wire defines an S-shaped bend between said bore and the curved manually-accessible portion of the guide wire, thereby to inhibit self-ejection of the guide wire from the apparatus. 5. 5. The storage and dispensing apparatus of claim 1 wherein said elongate tubing defines a radially outwardly disposed groove extending between said pair of apertures, receiving the guide wire, and providing said curved surface across which the guide wire extends between said pair of apertures. 6. 6. The storage and dispensing apparatus of claim 5 wherein said elongate tubing defines an elongate groove extending along the entire length thereof, said wrap of tubing being formed with said elongate groove disposed radially outwardly and between said pair of apertures defining said radially outwardly disposed groove between said pair of apertures for receiving said guide wire. 7. 7. The storage and dispensing apparatus of claim 1 wherein said handle further includes a clip member including at least one clip portion defining a recess for receiving a wrap of said elongate tubing. 8. 8. The storage and dispensing apparatus of claim 7 wherein said combined handle and clip member includes at least a pair of said clip portions each defining a respective recess for receiving a respective spiral wrap of said elongate tubing and being spaced circumferentially from one another along said wrap of tubing. 9. 9. The storage and dispensing apparatus of claim 7 wherein said clip portion is configured to form a snap fit with said elongate tubing. 10. 10. The storage and dispensing apparatus of claim 1 wherein said handle includes a digit-receiving recess portion disposed within said wrap of tubing and defining at least one recess for receiving... | Baxter International Inc. | A61B005/00
US05713358 | - | 1998-02-03 | Method for producing a time-resolved series of 3D magnetic resonance angiograms during the first passage of contrast agent | 1996-03-26 | A dynamic MRA study of a subject is performed using a 3D fast gradient-recalled echo pulse sequence. The frame rate of the resulting series of reconstructed images is increased by sampling a central region of k-space at a higher rate than the peripheral regions of k-space. Image frames are reconstructed at each sampling of the central k-space region using the temporally nearest samples from the peripheral k-space regions. | We claim: 1. 1. A method for acquiring NMR data from a subject after iniection of a contrast agent to produce a series of frame images depicting the passage of contrast agent through a region of interest in the subject by repeatedly acquiring samples from a corresponding k-space during a dynamic study of the subject, the steps comprising: sampling a central region of k-space at intervals during the dynamic study at a selected temporal rate; sampling peripheral regions of k-space at intervals during the dynamic study at a lower temporal rate; producing a series of data sets by forming a data set for each central region k-space sampling, which includes said central region k-space samples and samples derived from temporally adjacent samplings of the peripheral k-space regions; and reconstructing the series of frame images from the series of data sets. 2. 2. The method as recited in claim 1 in which the NMR data is acquired from a three-dimensional region of the subject. 3. 3. The method as recited in claim 2 in which a three-dimensional frame image is produced from one of said data sets. 4. 4. The method as recited in claim 3 in which a two-dimensional image is produced by projecting said three-dimensional frame image. 5. 5. A method for acquiring NMR data from a subject to produce a series of frame images by repeatedly acquiring samples from a selected k-space during a dynamic study of a three-dimensional region of the subject, the steps comprising: sampling a central region of the selected k-space at a temporal rate; sampling peripheral regions of the selected k-space at a lower temporal rate; forming a data set for each set of central region k-space samples, which includes said central region k-space samples and samples derived from the most temporally adjacent samplings of the peripheral k-space regions; and reconstructing a three-dimensional frame image from each data set, and; in which a further three-dimensional image is produced by subtracting one of said three-dimensional frame images from another one of said three-dimensional frame images. 6. 6. The method as recited in claim 5 in which a two-dimensional image is produced by projecting the further three-dimensional image. 7. 7. The method as recited in claim 1 in which the samples derived from the temporally adjacent samplings of the peripheral k-space regions are derived by selecting the temporally nearest samples of the peripheral k-space regions. 8. 8. The method as recited in claim 1 in which the samples derived from the temporally adjacent samplings of the peripheral k-space regions are derived by interpolating between the two temporally nearest samples of the peripheral k-space regions. 9. 9. The method as recited in claim 8 in which the interpolation is linear interpolation. 10. 10. A method for acquiring NMR data from a subject to produce a series of frame images by repeatedly acquiring samples from a selected k-space during a dynamic study of the subje... | Wisconsin Alumni Research Foundation | A61B005/055
US05851178 | - | 1998-12-22 | Instrumented laser diode probe connector | 1995-06-02 | This apparatus places the laser diode light source in the connector affixed to the distal end of the cable, proximate to the patient. The disposable portion of the probe simply consists of the apparatus required to affix the probe to the patient's appendage and the mating portion of the connector that interconnects with the cable. The disposable portion of the probe can be a minimalistic design since all the expensive elements are located in the medical monitoring instrument or the cable connector. | I claim: 1. 1. Apparatus for illuminating tissue of a subject to measure light absorption of said tissue by a measurement system, comprising: an interconnector cable wherein said interconnector cable comprises: a first connector segment having an opening in one side thereof; at least two laser diode light sources, mounted in said first connector segment, for generating at least two beams of light of different wavelengths for application to said tissue through said opening; a plurality of electrical conductors electrically interconnected between said at least two laser diode light sources and said measurement system; a probe wherein said probe comprises: a second connector segment, removably interconnectable with said first connector segment, for interfacing said interconnector cable with said probe; wherein said second connector segment includes an optical port for transmitting said at least two beams of light to said tissue wherein said optical port is located substantially adjacent said opening of said first connector segment when said first connector segment is removably interconnected with said second connector segment; and attachment means connected to said second connector segment adapted for removably attaching said probe to said subject. 2. 2. The apparatus of claim 1 wherein said optical port comprises: an optically transmissive window for transmitting said generated beams of light from said first connector segment through said second connector segment to said tissue, when said first and second connector segments are interconnected. 3. 3. The apparatus of claim 1 wherein said attachment means comprises: a flexible support structure for securing said light sources and said light detector means in optical contact with said subject. 4. 4. The apparatus of claim 1 wherein said probe further comprises: light detector means for producing signals indicative of a light intensity of said at least two beams of light received from said tissue of a subject. 5. 5. The apparatus of claim 4 wherein said probe further comprises: at least two electrical conductors interconnected at a first end thereof to said light detector means and connectable by said first and second connector segments at a second end thereof to mating ones of said plurality of electrical conductors in said interconnector cable to interconnect said light detector means with said measurement system. 6. 6. The apparatus of claim 5 wherein said second end of said at least two electrical conductors are interconnected with said plurality of electrical conductors by a pin and socket connector system located in said first and second connector segments. 7. 7. The apparatus of claim 1 wherein said interconnector cable further comprises: means for latching said first and second connector segments. 8. 8. The apparatus of claim 7 wherein said latching means includes an opening of predetermined geometric shape in said first connector segment to receive a tab element in... | Ohmeda Inc. | A61B005/14
US05848974 | - | 1998-12-15 | Lung protection electrocautery | 1996-01-29 | The present invention reliably provides a lung protection function for an electrocautery device by unitizing an automatic bovie activation/inactivation unit. The lung protection unit utilizes a threshold calculated from the maximum and minimum airway pressure signal in a ventilator or an anesthesia machine to inactivate the bovie before the maximal lung expansion reaches the bovie during a thoracic surgery. Bovie is activated again as soon as the lung expansion level decreases to below the threshold level. This device is an attached optional unit or can be built into a standard electrocautery equipment. | We claim: 1. 1. A method of providing a lung protection function in an electrocautery system, the said method comprising the steps of: converting a patient airway pressure signal in a ventilator or an anesthesia machine into an electrical signal with a pressure transducer placed inside the patient endotracheal tubing system or in an inspiratory limb or expiratory limb internal to the ventilator or the anesthesia machine; and generating an auto-correlation function of data from the converted electrical airway pressure signal for a selected portion spanning at least one and half of a respiration period/cycle iteratively and dynamically; and determining maximum and minimum values of the electrical airway pressure signal from an iteratively and dynamically updated duration that is a function of the determined airway pressure signal period/cycle; and calculating a threshold from the determined maximum and minimum values and comparing the threshold with actual live patient electrical airway pressure signal, activating/inactivating a bovie accordingly in real-time. 2. 2. The method of claim 1 wherein the determining step comprises the steps of: determining a maximum amplitude value of the auto-correlation function; and determining a series of time occurrences in a selected portion of the auto-correlation function at least as great as a predetermined fractional value of the maximum amplitude value. 3. 3. The method of claim 2 wherein the amplitude value identifying step comprises the steps of: initially identifying a time of occurrence of a maximum amplitude value in the selected portion of the auto-correlation function; and identifying a first amplitude value of the auto-correlation function at least as great as a predetermined fractional value of the maximum amplitude value occurring in the auto-correlation function; and identifying a second amplitude value of the auto-correlation function at least as great as the predetermined fractional value of the maximum amplitude value occurring in the auto-correlation function. 4. 4. The method of claim 3 further comprising the steps of determining a respiration period/cycle of the patient electrical airway pressure signal from a difference between time of occurrence of a first determined maximum amplitude value of the auto-correlation function and the time of occurrence of a second determined maximum amplitude value of the auto-correlation function. 5. 5. The method of claim 1 wherein the step of generating the auto-correlation function comprises generating a Fast Fourier Transform derived auto-correlation function of a selected portion of the electrical airway pressure signal. 6. 6. The method of claim 5 wherein the step of generating the auto-correlation function further comprises generating the auto-correlation function with a zero padding function. 7. 7. The method of claim 1 further comprising the initial steps of: differentiating the auto-correlation function with respect to time; ... |  | A61B005/08
US05810738 | - | 1998-09-22 | Miniaturized blood pressure monitor kit | 1996-08-19 | A blood pressure monitor kit suitable for use in emergency scenarios such as cardiopulmonary arrest situations. The kit includes a catheter for insertion in the femoral artery of the patient, a transducer arranged to receive blood pressure signals from the catheter and operative to convert the blood pressure signals into electric signals; a housing; a monitor mounted in the housing and including electric circuitry arranged to receive the electric signals from the transducer and operative to generate at least one display indicative of a condition of the patient's blood pressure; a battery positioned within the housing and operative to power the electric circuitry; a switch associated with the housing for connecting the battery into the electrical circuitry to power the circuitry; and a securement device on the housing operative to secure the housing to a patient's body at a location proximate the location of the catheter insertion. The entire kit is packaged in a container which totally envelops the catheter, transducer, and monitor and forms a sealed, sterile package which may be opened upon demand. The kit is intended for one time use and is suitably disposed of after the single use. | I claim: 1. 1. A miniature blood pressure monitoring kit comprising: a housing; a catheter adapted to be inserted into a blood vessel of a patient; a conduit formed of a tubular material and including a flexible connector portion in fluid communication with the catheter and an operative portion carried by the housing and in fluid communication with the connector portion; a transducer carried by the housing and positioned in operative association with the operative portion of the conduit and operative to receive blood pressure signals from the operative portion of the conduit and convert the blood pressure signals into electrical signals; a monitoring device mounted in the housing and including electric circuitry arranged to receive the electrical signals from the transducer and operative to generate at least one display indicative of a condition of the patient's blood pressure; a battery positioned within the housing and operative to power the electric circuitry; a switch associated with the housing for connecting the battery into the electric circuitry to power the circuitry; securement means on the housing operative to secure the housing to a patient's body at a location proximate the location of the catheter insertion; and a reservoir containing a flushing solution and having an outlet for communication with the conduit to flush the conduit. 2. 2. A monitor according to claim 1 wherein the kit further includes a container totally enveloping the catheter, transducer and monitoring device and forming a sealed, sterile package which may be opened upon demand to provide a disposable blood pressure monitor kit for emergency use applications. 3. 3. A blood pressure monitor kit according to claim 1 wherein the conduit further includes a flushing portion communicating with the operative portion and the outlet of the reservoir communicates with the conduit flushing portion. 4. 4. A monitor according to claim 3 wherein the kit further includes a container totally enveloping the catheter, transducer and monitoring device and forming a sealed, sterile package which may be opened upon demand to provide a disposable blood pressure monitor kit for emergency use applications. 5. 5. A miniaturized blood pressure monitor kit according to claim 3 wherein the kit further includes a stopcock at a free end of the conduit flushing portion, the reservoir outlet communicating with the stopcock to flush the conduit. 6. 6. A blood pressure kit according to claim 5 wherein the kit is totally enveloped in a container and the kit further includes a tray positioned removably within the container and containing the catheter. 7. 7. A kit according to claim 6 wherein the kit includes a plurality of catheters of varying sizes and configurations and all of the catheters are positioned in the tray so as to provide a selection of catheters for use with the monitor. 8. 8. A kit according to claim 5 wherein the kit further includes a further stopcock in the ... |  | A61B005/02
US05752919 | - | 1998-05-19 | Mitigation of respiratory artifact in blood pressure signal using line segment smoothing | 1996-12-17 | A blood pressure monitoring apparatus which reduces the effects of respiration artifacts in the blood pressure samples prior to display by determining, for each heart beat detected in the blood pressure samples, the blood pressure at a median point of a line connecting a systolic, diastolic, or mean value for a current heart beat with a corresponding systolic, diastolic, or mean value for a heart beat N-1 heart beats prior to the current heart beat. The median blood pressure value for the current heart beat is then averaged with the blood pressure values of the median points of numerous previous heart beats to the current heart beat, and the resulting average is output to the display as indicative of the systolic, diastolic, or mean pressure for the current heart beat. This process is repeated for each heart beat, as desired, until the systolic, diastolic, and mean pressures are determined for each heart beat. The method is advantageous in that it favors stable parts of the blood pressure waveform (end expiratory portions) yet actively smooths the variable parts of the blood pressure waveform. | I claim: 1. 1. A blood pressure monitoring apparatus, comprising: at least one pressure transducer which senses a patient's blood pressure and outputs a blood pressure signal; an A/D converter which samples said blood pressure signal and outputs blood pressure samples; a microprocessor which processes said blood pressure samples to determine blood pressure characteristic values representative of a patient's blood pressure, said microprocessor including respiration artifact reduction software which reduces respiratory artifacts in said blood pressure samples by determining, for each heart beat detected in said blood pressure samples, the blood pressure at a median point of a line connecting a blood pressure characteristic value for a current heart beat with a corresponding blood pressure characteristic value for a heart beat a predetermined number of heart beats prior to said current heart beat; a display buffer which stores a value of the blood pressure of said median point determined by said microprocessor as the blood pressure characteristic value for the current heart beat; and a display monitor which displays the blood pressure characteristic values stored in said display buffer as indicative of the patient's blood pressure. 2. 2. An apparatus as in claim 1, wherein said respiration artifact reduction software further averages the blood pressure value of the median point for the current heart beat with the blood pressure values of the median points of a number of heart beats immediately previous to said current heart beat and stores a resulting average in said display buffer as the blood pressure characteristic value for the current heart beat. 3. 3. An apparatus as in claim 2, wherein said blood pressure characteristic values represent at least one of the systolic blood pressure, diastolic blood pressure, and mean blood pressure for each heart beat of the patient. 4. 4. An apparatus as in claim 3, wherein said respiratory artifact reduction software determines the median points for the systolic blood pressure, diastolic blood pressure, and mean blood pressure for the current heart beat of the patient and stores in said display buffer the respective values of the blood pressures of said median points as respectively indicative of said systolic blood pressure, said diastolic blood pressure, and said mean blood pressure for the current heart beat. 5. 5. An apparatus as in claim 3, wherein said microprocessor further includes heart beat detection software which identifies heart beats in said blood pressure samples and determines the systolic, diastolic, and mean pressures for each heart beat. 6. 6. An apparatus as in claim 1, further comprising a blood pressure sample averaging device which averages adjacent blood pressure samples prior to application of said blood pressure samples to said microprocessor for processing. 7. 7. A blood pressure monitoring apparatus, comprising: means for sensing a patient's blood pressure and o... | Johnson & Johnson Medical, Inc. | A61B005/00
US05840046 | - | 1998-11-24 | Guidewire having hydrophilic coating | 1996-06-21 | A guidewire comprises a core wire having a coil tip at its distal end. The coil tip includes a helically wound filament having adjacent turns spaced apart by a preselected distance. The guidewire is coated with a polymeric material, typically a hydrophilic polysaccharide, such as hyaluronic acid or chondroitin sulfate. By properly selecting the spacing between adjacent turns of the coil tip, the hydrophilic coating will adhere to the coil tip in a manner which does not penetrate the coil and which does not significantly interfere with flexibility and bendability of the coil tip. | What is claimed is: 1. 1. A guidewire comprising: a core wire having a proximal end and a distal end; a coil disposed over a distal portion of the core wire, wherein the coil comprises a helically wound filament having a plurality of successive turns spaced-apart by a distance of from 15% to 50% of the width of the filament; and a polymeric coating bridging the space between successive turns of the helical filament of the coil, wherein said space allows the coating to flex and accommodate bending of the coil without significant loss of pliability. 2. 2. A guidewire as in claim 1, wherein the polymeric coating is a hydrophilic polymer. 3. 3. A guidewire as in claim 2, wherein the hydrophilic polymer is a polysaccharide selected from the group consisting of hyaluronic acid and chondroitin sulfate. 4. 4. A guidewire as in claim 3, wherein the filament has a circular cross-section with a diameter in the range from 0.02 mm to 0.1 mm, a spacing between adjacent turns in the range from 0.003 mm to 0.05 mm, and wherein the thickness of the polysaccharide coating is in the range from 0.025 .mu.m to 0.5 mm. 5. 5. A guidewire as in claim 1, wherein the distal portion of the core wire is spaced radially inward from the coil to create an annular gap between the core wire and an interior surface of the coil. 6. 6. A guidewire as in claim 5, wherein the polymeric coating does not penetrate into the annular gap. 7. 7. A guidewire as in claim 1, wherein the core wire is composed of a material selected from the group consisting of stainless steel, nickel titanium alloy, and tantalum. 8. 8. A guidewire as in claim 1, wherein the coil filament is composed of material selected from the group consisting of platinum, a platinum-iridium alloy, gold, stainless steel, and tantalum. | Medtronic, Inc. | A61B005/00
US05803914 | - | 1998-09-08 | Method and apparatus for displaying data in a medical imaging system | 1996-10-03 | A system for acquisition, processing and display of gated SPECT imaging data for use in diagnosing Coronary Artery Disease (CAD) in nuclear medicine. The present invention provides a physician with two parameters for evaluating CAD: information relating to the distribution of blood flow within the myocardium (perfusion) and information relating to myocardium wall motion (function). One aspect of the present invention provides the physician with a display of functional images representing quantitative information relating to both perfusion and function with respect to selected regions of interest of the subject heart at end-diastole and end-systole segments of the cardiac cycle. The functional display consists of arcs of varied width depending on wall motion and color coded to illustrate degrees of myocardial perfusion for different pie shaped sections of a selected region of interest within a given short axis slice of reconstructed volume data. The present invention also provides a series of display images allowing facilitated access, display, and comparison of the numerous image frames of the heart that may be collected during gated SPECT sessions. The present invention also offers the ability to define and recall parameter files representative of data acquisition and processing parameters and protocol for use in gated SPECT studies. The invention also includes a semi-list processing mode to increased efficiency of data acquisition within a camera computer system. | What is claimed is: 1. 1. In a computer system including a display device for displaying information, a method for presenting cardiac information, said method comprising: storing individual frames of a reconstructed volume in a single data structure including a short-axis dataset of frames, a vertical long axis dataset of frames, and a horizontal long axis dataset of frames; causing a plurality of frames of said short-axis dataset, said vertical long axis dataset and said horizontal long axis dataset to be displayed by said display device for each of at least two individual gated segments of a cardiac cycle; causing a user positionable representation to be displayed by said display device in one frame of one of said datasets; and updating frames of the other two of said datasets based on a repositioning of said representation. 2. 2. A method as described in claim 1, wherein said updating frames of the other two of said datasets comprises updating frames of the other two of said datasets based on a repositioning by a user of said representation. 3. 3. A method as described in claim 1, wherein said representation comprises a set of user positionable crosshairs. 4. 4. A method as described in claim 1, wherein said updating frames of the other two of said datasets based on a repositioning of said representation comprises changing the frames of said other two of said data sets that are displayed by the display device based on said repositioning of said representation. 5. 5. A method as described in claim 1, wherein said at least two individual gated segments of said cardiac cycle comprise an end-systole segment and an end-diastole segment of said cardiac cycle. | ADAC Laboratories | A61B005/05
US05740810 | - | 1998-04-21 | One hand push button fast flush device | 1995-06-07 | A flush device for an intravenous blood pressure monitoring system has a main body which includes a continuous capillary flow channel and a fast flush channel. The continuous capillary flow channel is separated from the fast flush channel by a median wall. A fast flush opening in the median wall is blocked by an elastomeric member. When the member is distended, the fast flush opening is unblocked. An alternative embodiment of the fast flush device has a tubular body with a capillary channel formed on an inner wall. An elastomeric member contained within the tubular body enables flow to the capillary channel when the elastomeric member is in an initial position. When the elastomeric member is in a distended position fluid is allowed to overflow the capillary channel thus permitting a fast flush flow. Another alternative embodiment of the flush device comprises a tubular body having a cylinder disposed within, with a fluid entry chamber defined in an annular space and a fluid exit chamber defined by the interior of the cylinder. A microbore in the cylinder wall enables continuous capillary flow from the inlet to the outlet. A fast flush opening, blocked by an elastomeric member, is also provided in the cylinder wall. When the member is distended, the fast flush opening is unblocked. | We claim: 1. 1. A flush device for use in fluid flow systems employed for administering, a medicinal fluid to a patient, comprising: (a) a housing having a tubular body including an inner cylinder and an outer annular wall and including an inlet and an outlet; (b) an interior fluid entry chamber disposed between said inner cylinder and said outer annular wall, said interior fluid entry chamber being in fluid communication with the inlet for receiving the medical fluid, said outlet being adapted for coupling to a catheter through which the medical fluid flows to the patient; (c) a capillary bore comprising part of a non-closable first fluid flow path from said inlet to said outlet that extends through said fluid entry chamber and said inner cylinder, said capillary bore being disposed in a wall of said inner cylinder and extending through said wall between the fluid entry chamber and an interior of said inner cylinder, connecting said fluid entry chamber in fluid communication with said outlet to provide a slow flow of medicinal fluid through the flush device along the first fluid flow path; (d) a closable second fluid flow path extending through the interior of said inner cylinder from said inlet to said outlet and coupling said interior fluid entry chamber in fluid communication with said outlet, said second fluid flow path providing a substantially greater rate of flow of the medicinal fluid through the housing, said flush device further comprising a member disposed within the interior of said inner cylinder, said member comprising an elastically deformable material and having a portion positioned to press against the wall of said inner cylinder to close off said second flow path, said first and second fluid flow paths being substantially in parallel; and (e) a plunger movably coupled to said housing and positioned to distend said member within said inner cylinder, thereby reducing a cross-sectional area of said member and causing said member to move away from the wall of said inner cylinder to open said second fluid path between the inlet and the outlet. 2. 2. The flush device of claim 1, wherein the inlet is coupled to the interior fluid entry chamber through an inlet tube, and an outlet tube couples the inner cylinder to the outlet, said outlet tube being disposed generally opposite the inlet tube. 3. 3. The flush device of claim 1, wherein the housing includes a base that comprises an inlet tube extending between the inlet and the interior fluid entry chamber, and an outlet tube that extends between the inner cylinder and the outlet, said inlet tube and said outlet tube being disposed on opposite sides of the housing and generally in parallel alignment with each other. 4. 4. The flush device of claim 1, wherein the housing further comprises a base, a main body portion mounted on the base in which the inner cylinder and the interior fluid entry chamber are disposed, and a cap sealingly mounted on the main body portion, overlying... | Abbott Laboratories | A61B005/00
US05775327 | - | 1998-07-07 | Guiding catheter for the coronary sinus | 1997-05-19 | A guiding catheter for delivery of intravascular devices to a patient's coronary sinus. The guiding catheter has a relatively stiff proximal section and a relatively flexible distal section, the latter being about 1 to about 6 inches in length and being configured to subselect a branch cardiac vein leading to the coronary sinus. The guiding catheter is particularly suitable for delivering an intravascular device for sensing electrical activity into a cardiac vein to detect such activity from within the blood vessel. | What is claimed is: 1. 1. A guiding catheter for directing an intravascular device within a patient's coronary sinus comprising: a) an elongated shaft having a proximal and distal ends, a port in the distal end and guidewire receiving lumen extending to and in fluid communication with the port in the distal end; b) a relatively stiff proximal shaft section of the elongated shaft; c) a relatively flexible distal shaft section of the elongated shaft having a length of about 2 to about 7 centimeters and being shaped with a bend to facilitate entry into the patient's coronary sinus; d) an expandable occluding member mounted on the flexible distal section; and e) an adapter on the proximal end of the elongated shaft to provide access to the quidewire receiving lumen extending within the elongated shaft. 2. 2. The guiding catheter of claim 1 wherein the elongated shaft has an inflation lumen extending from the proximal end to a location spaced proximally from the distal end and the expandable occluding member is an inflatable balloon having an interior in fluid communication with the inflation lumen. 3. 3. The guiding catheter of claim 1 wherein the distal section of the elongated shaft has a length of about 3 to about 6 centimeters. 4. 4. The guiding catheter of claim 1 wherein the proximal shaft section is formed of a polymer material having a hardness of about 60 to about 85D (Shore). 5. 5. The guiding catheter of claim 1 wherein the distal shaft section is formed of a polymer material having a hardness of about 80A to about 30D (Shore). 6. 6. The guiding catheter of claim 1 including an intermediate section having a flexibility greater than the proximal shaft section and less than the distal shaft section. 7. 7. The guiding catheter of claim 6 wherein the intermediate shaft section has a hardness of about 30 to about 60 (Shore). 8. 8. The guiding catheter of claim 6 wherein the intermediate shaft section has a length of about 1 to about 8 centimeters. 9. 9. The guiding catheter of claim 1 wherein the relatively flexible distal shaft section includes a proximal portion having a flexibility greater than that of the proximal shaft section, and a nontraumatic distal portion having a flexibility greater than that of the proximal portion, wherein at least one of the portions of the distal section is being shaped with a bend to facilitate entry within the patient's coronary sinus. 10. 10. An intravascular assembly including a) a guiding catheter for directing an intravascular device within a patient's coronary sinus, comprising: an elongated shaft having a proximal and distal ends, a port in the distal end and a guidewire receiving lumen extending to and in fluid communication with the port in the distal end, a relatively stiff proximal shaft section of the elongated shaft, a relatively flexible distal section of the elongated shaft having a length of about 2 to about 7 centimeters and having a proximal portion having a flexib... | Cardima, Inc. | A61B005/04 A61M029/00
US05820558 | - | 1998-10-13 | Optical techniques for examination of biological tissue | 1997-06-02 | Methods and systems are described that examine a subject positioned between an input port and detection ports of a spectroscopic system applied to the subject. At least one source of a visible or infrared wavelength is provided that introduces electromagnetic radiation into the subject. The detection ports are optically connected to a detector circuit constructed to provide a detection signal of known sensitivity. The input and detection locations and the sensitivity define a null plane in the tissue. Radiation is introduced into the subject at the input port and the radiation that migrates through the tissue is detected at the detection ports. The detector circuit provides a first detection signal corresponding to a first detected radiation and a second detection signal corresponding to a second detected radiation. The first detection signal is subtracted from the second detection signal to obtain processed data. | What is claimed is: 1. 1. A spectroscopic method for examination of biological tissue of a subject, comprising the steps of: providing a source of electromagnetic radiation of a visible or infrared wavelength selected to be scattered and absorbed while migrating in the tissue, said source being optically coupled to an input port, and providing at least two detection ports optically coupled to at least one detector, said detector connected to a detector circuit constructed to provide detection signals of known sensitivity; positioning said input port relative to a selected input location of the tissue; positioning a first detection port and a second detection port relative to selected first and second detection locations of the examined tissue, said input and detection locations and said sensitivity defining a null plane in the tissue and defining a volume of the examined tissue of the subject; introducing into the tissue, at said input location located on said null plane, radiation of a selected intensity; detecting, at said first detection location, radiation that has migrated in the examined tissue from said input location and providing, by said detector circuit, a first detection signal corresponding to said detected radiation; detecting, at said second detection location, radiation that has migrated in the examined tissue from said input location and providing by said detector circuit, a second detection signal corresponding to said detected radiation; subtracting said first detection signal from said second detection signal to obtain processed data; and examining a property of said tissue volume using said processed data. 2. 2. The spectroscopic method of claim 1 wherein said first detection signal and said second detection signal are stored and subtracted in an analog form by said detection circuit. 3. 3. The spectroscopic method of claim 1 further comprising, converting said first and second detection signals to a digital form, said subtracting step being performed digitally on said first detection signal and said second detection signal in a digital circuit. 4. 4. The spectroscopic method of claim 1 wherein said steps of positioning said input and detection ports at the respective selected locations include placing said ports on the surface of the examined tissue. 5. 5. The spectroscopic method of claim 4 wherein said orienting said input ports includes directing an optical element of said port to said location. 6. 6. The spectroscopic method of claim 1 wherein said steps of positioning said input and detection ports include orienting said ports relative to said input and detection locations. 7. 7. The spectroscopic method of claim 1 wherein said positioning steps are performed in a manner that sweeps said null plane by moving said detection ports over at least a portion of said volume of the examined tissue. 8. 8. The spectroscopic method of claim 1 wherein said detecting steps are performed in a manner that chang... | Non-Invasive Technology, Inc. | A61B005/00
US05775330 | - | 1998-07-07 | Neurometric assessment of intraoperative anesthetic | 1996-07-22 | The present invention is a method and apparatus for collecting EEG data, reducing the EEG data into coefficients, and correlating those coefficients with a depth of unconsciousness or anesthetic depth, and which obtains a bounded first derivative of anesthetic depth to indicate trends. The present invention provides a developed artificial neural network based method capable of continuously analyzing EEG data to discriminate between awake and anesthetized states in an individual and continuously monitoring anesthetic depth trends in real-time. The present invention enables an anesthesiologist to respond immediately to changes in anesthetic depth of the patient during surgery and to administer the correct amount of anesthetic. | We claim: 1. 1. A method of monitoring an anesthetic depth of a person, comprising the steps of: (a) placing a plurality of EEG electrodes on the person's head; (b) obtaining an EEG signal continuously from each of said EEG electrodes; (c) windowing said continuous EEG signal into consecutive samples; (d) transforming from a time domain to a frequency domain each of said consecutive samples of the EEG signal; and (e) inputting said transformed consecutive samples into an artificial neural network having a plurality of input nodes and one output node, and correlating said transformed consecutive samples with said anesthetic depth as a scaled numeric value. 2. 2. The method as recited in claim 1, further comprising the step of: (f) obtaining a bounded first derivative of said correlation for obtaining a trend. 3. 3. The method as recited in claim 2, wherein said bounded first derivative is obtained from a slope between points averaged ahead of and behind a time (t). 4. 4. The method as recited in claim 2, wherein said anesthetic depth and said trend are updated continuously. 5. 5. The method as recited in claim 4, wherein updated continuously is at least every second. 6. 6. The method as recited in claim 1, wherein said transforming is with a Fourier transform obtaining real and imaginary coefficients. 7. 7. The method as recited in claim 6, further comprising obtaining magnitude coefficients from said Fourier transform, and binning said magnitude coefficients. 8. 8. The method as recited in claim 7, further comprising the step of adjusting the binned magnitude coefficients. 9. 9. The method as recited in claim 8, wherein adjusting comprises the steps of: (a) subtracting an average spectrum, coefficient by coefficient and obtaining coefficient differences. 10. 10. The method as recited in claim 7, wherein inputting comprises the steps of: (a) entering a binned magnitude coefficient into a particular input node of the artificial neural network. 11. 11. The method as recited in claim 1, wherein said windowing contains at least 64 samples. 12. 12. The method as recited in claim 1, wherein inputting comprises the steps of: (a) entering a single magnitude coefficient into a particular input node of the artificial neural network. 13. 13. An apparatus for monitoring an anesthetic depth of a person, comprising: (a) a plurality of EEG electrodes on the person's head; (b) a signal processor that receives a spectra of EEG signal from each of said EEG electrodes, and transforms said spectra of EEG signal from a time domain to a frequency domain into magnitude coefficients; and (c) an artificial neural network having a plurality of input nodes and one output node, said plurality of input nodes that receives said magnitude coefficients from said signal processor and correlates said magnitude coefficients with said anesthetic depth as a scaled numeric value. 14. 14. The apparatus as recited in claim 13, further comprising: ... | Battelle Memorial Institute | A61B005/04
US05715827 | - | 1998-02-10 | Ultra miniature pressure sensor and guide wire using the same and method | 1996-09-09 | A guidewire having pressure sensing capabilities for measuring the pressure of liquid in a vessel comprising a flexible elongate member and having proximal and distal extremities and having an outside diameter of 0.018" or less. The distal extremity of said flexible elongate member is adapted to be disposed in the liquid in said vessel. A housing is carried by the flexible elongate member and has a diameter substantially the same as the diameter of the flexible elongate member. The housing has a space therein with a pressure sensor mounted in the space in the housing. The pressure sensor has a diaphragm that is sensitive to changes of pressure in the liquid in the vessel. The diaphragm is rectangular in shape and is bordered by a rim surrounding the well. A backing plate is formed of an insulating material bonded to the crystal and serves to reinforce the rim of the crystal of semiconductor material. The backing plate has a cavity therein underlying the diaphragm and is in substantial registration with the diaphragm. The cavity serves to provide a pressure reference. | What is claimed is: 1. 1. A guide wire having pressure sensing capabilities for measuring the pressure of liquid in a vessel comprising a flexible elongate member and having proximal and distal extremities and having an outside diameter of 0.018" or less, said distal extremity of said flexible elongate member being adapted to be disposed in the liquid in said vessel, a housing carried by the flexible elongate member and having a diameter substantially the same as the diameter of the flexible elongate member, said housing having a space therein, a pressure sensor mounted in the space in the housing, the pressure sensor comprising a crystal of semiconductor material having a well therein and forming a diaphragm having a thickness ranging from 2 to 5 microns, said diaphragm being disposed in the housing in a manner so that it is sensitive to changes of pressure in the liquid in the vessel, said diaphragm being rectangular in shade and being bordered by a rim surrounding the well and formed of the crystal of semiconductor material, a backing plate formed of an insulating material bonded to the crystal and serving to reinforce the rim of the crystal of semiconductor material, said backing plate having a cavity therein underlying the diaphragm and in substantial registration with the diaphragm with said cavity serving to provide a pressure reference, said crystal of semiconductor material having at least one diffused region therein formed of an impurity, said diffused region overlying the portion of the diaphragm where deflection will occur whereby upon the application of a pressure to the diaphragm a change in resistance will occur in the diffused region, conductive means carried by the crystal of semiconductor material and coupled to said at least one diffused region, a power source connected to the conductor means for supplying electrical energy to said at least one diffused region and means measuring the change in resistance in said at least one diffused region to ascertain the pressure being applied to the diaphragm by the liquid in the vessel, said crystal of semiconductor material having first and second sides, said well being formed so it extends through said one side together with troughs formed in the crystal of semiconductor material and opening on the opposite side of the crystal of semiconductor material, conductive means including leads secured in said troughs and means in said troughs for establishing electrical connections between the leads in the troughs and the first and second diffused portions. 2. 2. A guidewire as in claim 1 wherein said leads are first and second and third leads secured in said troughs, said first lead being secured to one end of the first resistor element, the second lead being secured to one end of the second resistor element and the third lead being connected to the other ends of the first and second resistor elements to serve as a common lead. 3. 3. A guide wire having pressure sensing capabilities for m... | Cardiometrics, Inc. | A61B005/00
US05746206 | - | 1998-05-05 | Isolated layer pulse oximetry | 1996-06-10 | An apparatus of and method for measuring arterial blood oxygen saturation at a particular tissue level of interest. Visible and near infrared radiation is emitted into a patient at the measurement site using two different wavelengths. Detection at two different detection sites permits rejection of oxygen saturation at undesired tissue levels. | I claim: 1. 1. An apparatus comprising: a. a patient interface adapted to be coupled to a patient; b. an emitter of electromagnetic radiation coupled to said patient interface; c. a first detector coupled to said patient interface at a first distance from said emitter; d. a second detector coupled to said patient interface at a second distance from said emitter; e. means for synchronizing an oxygen saturation measurement to a predetermined portion of a cardiac cycle of said patient; and f. means coupled to said first and said second detectors and said synchronizer for computing an oxygen saturation level of arterial blood of said patient, at a predetermined tissue level of interest, with an algorithm that filters out pulsatile signal contributions from a second predetermined tissue level. 2. 2. An apparatus according to claim 1 wherein said emitter emits a plurality of predetermined wavelengths of electromagnetic radiation. 3. 3. An apparatus according to claim 2 wherein said emitter emits two predetermined wavelengths of electromagnetic radiation. 4. 4. A pulse oximeter apparatus for calculating arterial oxygen saturation, comprising: a. a patient interface adapted to be coupled to a patient and including at least three sensor areas for emitting electromagnetic radiation which penetrates tissue of the patient and detects that electromagnetic radiation scattered by the tissue, a first spacing being between a first combination of electromagnetic emitter which emits at least two wavelengths and electromagnetic detector a second spacing being between a second combination of electromagnetic emitter which emits at least two wavelengths and electromagnetic detector, the first spacing being different from the second spacing; and b. means for calculating an arterial oxygen saturation level of the patient in response to the detected electromagnetic radiation, at a predetermined tissue level of interest, with an algorithm that filters out pulsatile signal contributions from a second predetermined tissue level. 5. 5. A method of measuring oxygen saturation level of arterial blood at a measurement site of a patient comprising: a. determining a time of arrival of an arterial pulse wavefront at the measurement site of the patient; b. emitting a first wavelength of electromagnetic radiation at the measurement site of the patient; c. measuring an amplitude of the first wavelength of electromagnetic radiation at a first detector located at a first distance from the measurement site; d. measuring an amplitude of the first wavelength of electromagnetic radiation at a second detector located at a second distance from the measurement site; e. emitting a second wavelength of electromagnetic radiation at the measurement site of the patient; f. measuring an amplitude of the second wavelength of electromagnetic radiation at the first detector located at the first distance from the measurement site; g. measuring an amplitude of the second waveleng... | Nellcor Incorporated | A61B005/00
US05795310 | - | 1998-08-18 | Modular work evaluation apparatus | 1996-10-15 | A modular universal work evaluation apparatus to give therapists the ability to measure job task performance in the context of a variety of specific jobs or tasks. The invention generally comprises a main bench unit forming a walled semi-enclosure with a removable top, one or more simulated work evaluation stations enclosed within the main bench unit, and one or more work evaluation stations attachable to the main bench unit. All simulated work evaluation stations include a plurality of workable components for simulating specific job related tasks performed by the patient at work. The internal work evaluation stations include one or both of a simulated shoveling pit and/or a simulated engine block accessible by removing the removable top. The external work evaluation stations include one or more of a shelving unit for determining how much weight a patient can lift at various heights, a mechanical fastener module with a plurality of fasteners that can be assembled and disassembled with conventional tools, a simulated plumbing module having a plurality of valves and pipes that can be worked with conventional plumber's tools, and a simulated electrical module having various electrical components that can be worked with conventional electrician's tools. | I claim: 1. 1. A work evaluation apparatus for assessing job related functions of a patient after injury at work, comprising: a main bench unit forming a walled semi-enclosure with removable top; a first work evaluation station enclosed within said main bench unit; a second work evaluation station attachable to said main bench unit; whereby said work evaluation stations include a plurality of workable components for simulating specific job related tasks performed by said patient at work. 2. 2. The work evaluation apparatus for assessing job related functions according to claim 1, wherein said first work evaluation station further comprises a simulated shoveling pit that is accessed by removing said removable top. 3. 3. The work evaluation apparatus for assessing job related functions according to claim 2, wherein said simulated shoveling pit further comprises a substance to be shoveled, and an inclined shelf supported within said main bench unit, said inclined shelf being spaced from and angled downward toward a wall of said main bench unit to allow the substance when shoveled from a floor of said main bench unit onto said shelf to recirculate back to said floor for further shoveling. 4. 4. The work evaluation apparatus for assessing job related functions according to claim 3, wherein said inclined shelf is attached between two side walls of said main bench unit and is spaced from and angled downward toward an end wall thereof. 5. 5. The work evaluation apparatus for assessing job related functions according to claim 1, wherein said first work evaluation station further comprises a simulated engine block that is accessed by removing said removable top. 6. 6. The work evaluation apparatus for assessing job related functions according to claim 5, wherein said simulated engine block further comprises a shelf attached to interiorly to a wall of said main bench unit, and a plurality of threaded sockets and corresponding spark plugs and an oil filter which can be installed and removed to/from said sockets with conventional mechanic's tools. 7. 7. The work evaluation apparatus for assessing job related functions according to claim 1, wherein said second work evaluation station further comprises a shelving unit attached exteriorly of said main bench unit, said shelving unit including an adjustable-height shelf and adjustable-weight container positional on said shelf for determining how much weight said patient can lift at various heights. 8. 8. The work evaluation apparatus for assessing job related functions according to claim 7, wherein said shelving unit further comprises a walled semi-enclosure having opposing side-walls, and a plurality of opposing horizontal slats spaced along and attached to the interior of said side-walls for supporting said adjustable-height shelf at a selectable height. 9. 9. The work evaluation apparatus for assessing job related functions according to claim 8, wherein said shelving unit is removably atta... |  | A61B005/00
US05779649 | - | 1998-07-14 | Surgical suction wand with filter | 1996-12-17 | A surgical suction wand comprising a generally tubular body with a hollow tip at one end thereof, a cap releasably closing the other end of the tubular body, and a filter member within the body and joinable to the under surface of the cap. The hollow tip communicates with the interior of the body. A tubular connector is mounted externally on the cap and communicates with the interior of the cap and the body. The filter member within the body defines a first chamber between the filter member and the body and a second chamber within the filter member which communicates with the tubular connector through the cap. One or more apertures through the filter member permit limited communication between the first and second chambers. The cap has positioning means therein for locating and securing one end of the filter member within the cap and body. The other end of the filter member is closed and disposed in the body adjacent to the hollow tip. In operation, waste material flows through the tip into the hollow interior of the body wherein particulate waste is trapped in the first chamber by the filter member while fluids pass through the apertures in the filter member and out of the suction wand via the tubular connector at the cap. The filter member is easily removed (along with the cap), cleaned and returned to the interior of the tubular body as required. | I claim: 1. 1. A surgical suction apparatus comprising a tubular body having an inner wall surface, a hollow tip at one end of said body which communicates into the interior of said body, a releasable cap closing the other end of said body, a tubular connector which communicates through said cap into the interior of said body, a filter member located within said body to define a chamber between said filter member and said inner wall surface of said body, said filter member includes a plurality of plate members, said filter member including a plurality of apertures therein interconnecting the interior of said filter member with said chamber, and location means integrally formed on said cap to receive and locate one end of said filter member adjacent said cap. 2. 2. The apparatus recited in claim 1 wherein, said plate members are joined together at one end thereof. 3. 3. The apparatus recited in claim 1 wherein, said filter member is configured to snugly abut against said inner wall surface. 4. 4. The apparatus recited in claim 3 wherein, said body and said filter element have a tapered configuration. 5. 5. The apparatus recited in claim 1 including, tab means on said cap to assist in releasing said cap from said body. 6. 6. The apparatus recited in claim 2 wherein the other end of said plate members are separated to thereby define a second chamber within said filter member. 7. 7. The apparatus recited in claim 2 wherein, said one end of said plate members is disposed adjacent to said hollow tip. 8. 8. The apparatus recited in claim 1 wherein, said hollow tip has a smaller diameter than said tubular body. 9. 9. The apparatus recited in claim 1 wherein, said releasable cap is selectively attached to said tubular body by a snap fit. 10. 10. The apparatus recited in claim 1 wherein, said tubular body and said releasable cap are fabricated of polyethylene, and said filter member is fabricated of polypropylene. 11. 11. The apparatus recited in claim 1 wherein, said tubular connector includes at least one radially extending rib to provide strength and flexibility to said tubular connector. 12. 12. The apparatus recited in claim 6 including, spacer means interposed between said plate members at said other end in order to maintain said second chamber between said plate members. 13. 13. A surgical suction device comprising a tubular body having an inner wall surface, a releasable cap selectively closing one end of said body, a filter member disposed within said body to define a first chamber between said filter member and said inner wall surface of said body, said filter member comprising a plurality of planar members and including a second chamber therein intermediate said planar members, said filter member including a plurality of apertures therein for interconnecting said second chamber at the interior of said filter member with said first chamber, and positioning means integrally formed on said cap to ... | Pabban Development, Inc. | A61B005/00
US05746207 | - | 1998-05-05 | Profiled biosignal electrode device | 1994-03-22 | A biosignal electrode device comprises a flexible electrically insulating substrate 11 having deposited thereon an electrically conductive layer forming an electrode sensor 14 and a lead 15 for the sensor. The portion of the substrate bearing the sensor is formed in relief such that the sensor stands above the surrounding substrate. | We claim: 1. 1. A biosignal electrode device, comprising: a) a flexible, electrically insulating substrate, and b) an electrically conductive layer deposited on a surface of said substrate, and forming thereon an electrode sensor for contacting a patient's skin, and a lead for the sensor, c) wherein a portion of the substrate bearing the sensor is formed in relief such that said substrate portion and attendantly the sensor are upstanding from surrounding substrate. 2. 2. A device as claimed in claim 1, wherein the surface of the sensor is roughened. 3. 3. A device as claimed in claim 1, wherein the lead is deposited on an opposite surface of the substrate from the sensor, and is connected to the sensor through an aperture in the substrate. 4. 4. A device as claimed in claim 1, wherein the portion of the substrate which is in relief and bears the sensor is slightly recessed to form a well, and the well contains an electrolytic gel. 5. 5. A device as claimed in claim 1, wherein there is a plurality of sensors and associated leads are provided on the substrate. 6. 6. A device as claimed in claim 5, wherein regions of the substrate between the sensors and leads are removed to provide fingers of substrate, each bearing a sensor and an associated lead. 7. 7. A device as claimed in claim 5, wherein the sensors are backed by a flexible and stretchable band of insulating material. 8. 8. A device as claimed in claim 1, wherein a portion of the substrate remote from the sensor is formed into one part of a male/female connector having an electrically conductive layer thereon which is electrically connected to the lead. 9. 9. A biosignal electrode assembly comprising a harness in the form of an electrically insulating substrate having a plurality of leads deposited thereon each terminating in one part of a male/female connector, and a plurality of biosignal electrode devices as claimed in claim 8 each connectable by its connector part to a respective connector part on the harness. |  | A61B005/04
US05827196 | - | 1998-10-27 | Method and system for providing characterizations of waveform representations of heart function | 1997-07-15 | A method and system for providing highly accurate characterizations of waveform representations of heart function, such as QRS complexes, where such waveform representations are derived from electrocardiographic measurements. The method and system accomplish their objects via the following. One or more signals indicative of heart function are measured and sampled. One or more signal quality indexes are calculated for each of the measured and sampled one or more signals. The signal quality indexes are calculated by dividing a maximum sample value for each one or more measured and sampled signal by a calculated divisor. One or more weighting factors, dependent upon the calculated signal quality index of each of the one or more measured and sampled signals are calculated. And, a waveform representation composed of each of the one or more measured and sampled signals indicative of heart function multiplied by its calculated weighting factor is created. | What is claimed is: 1. 1. A method for characterizing the quality of signals indicative of heart function, where such signals indicative of heart function are derived from electrocardiographic measurements, said method comprising the steps of: measuring one or more signals indicative of heart function; sampling at a cardinal number of points each of said measured one or more signals; determining, for each of said sampled one or more signals, a maximum sampled value that occurred over said cardinal number of sample points; and calculating, for each of said sampled one or more signals, a signal quality index by dividing said determined maximum value by a divisor associated with each of said sampled one or more signals. 2. 2. The method of claim 1 wherein said step of calculating a signal quality index further comprises the steps of: calculating said divisor associated with each of said one or more sampled signals by summing, for each of said sampled one or more signals, each sampled value that was taken at each of said cardinal number of sample points. 3. 3. The method of claim 1 wherein said step of calculating a signal quality index further comprises the steps of: summing, for each of said sampled one or more signals, each sampled value that was taken at each of said cardinal number of sample points; and calculating said divisor associated with each of said one or more sampled signals by multiplying the results of said summing step by the reciprocal of the number of cardinal points where said sampling occurred. 4. 4. A method for providing highly accurate characterizations of waveform representations of heart function, where such waveform representations are derived from electrocardiographic measurements, said method comprising the steps of: measuring one or more signals indicative of heart function; calculating a signal quality index for each of said measured one or more signals indicative of heart function; calculating one or more weighting factors dependent upon said calculated signal quality index for each of said one or more measured signals indicative of heart function; and creating a waveform representation comprised of each of said one or more measured signals indicative of heart function multiplied by said calculated weighting factor corresponding to said each of said one or more measured signals indicative of heart function. 5. 5. The method of claim 4, wherein said step of calculating a signal quality index further comprises the steps of: measuring one or more signals indicative of heart function; sampling at a cardinal number of points each of said measured one or more signals; determining, for each of said sampled one or more signals, a maximum sampled value that occurred over said cardinal number of sample points; and calculating, for each of said sampled one or more signals, said signal quality index by dividing said determined maximum value by a divisor associated with each of said sampled one or more sign... | Hewlett-Packard Company | A61B005/0402
US05709213 | - | 1998-01-20 | Low noise, high bandwidth, augmented lead circuit for acquisition of cardiac pacing artifacts | 1996-09-17 | Disclosed are a method of and apparatus for deriving augmented lead electrocardiograph (ECG) signals from electrical signals sensed at three skin surface, limb electrodes attached to a patient's limbs without the use of a high impedance resistor network. First, second and third pairs of the three limb electrodes are combined to provide first, second and third positive and negative limb lead signal pairs. The first, second and third positive and negative limb lead signal pairs are combined and amplified to provide first, second, and third limb lead signals (LI, LII and LIII). The first, second and third amplified lead limb signals LI, LII and LIII are combined into augmented lead signals aVR, aVL, aVF through a low impedance resistor network and operational amplifiers, in accordance with the formulas: aVR=-0.5 (LI+LII), aVL=0.5 (LI-LIII), and aVF=0.5 (LII+LIII). | We claim: 1. 1. An apparatus for deriving augmented lead electrocardiograph (ECG) signals from electrical signals sensed at three skin surface, limb electrodes attached to a patient's limbs without the use of a high impedance resistor network, comprising: means for combining first, second and third pairs of the three limb electrodes to provide fast, second and third, positive and negative, limb lead signal pairs; means for combining and amplifying the first positive and negative limb lead signal pair into a first limb lead signal (LI); means for combining and amplifying the second positive and negative limb lead signal pair into a second limb lead signal (LII); means for combining and amplifying the third positive and negative limb lead signal pair into a third limb lead signal (LIII); and low impedance resistor network and amplifier means for combining the first, second and third lead limb signals into augmented lead signals. 2. 2. The apparatus of claim 1, wherein said low impedance resistor network and amplifier means further comprises: a first operational amplifier configured as a differential amplifier having a gain of 0.5 and positive and negative input terminals and a first output terminal; and a first low impedance network branch of said low impedance resistor network coupled to said positive input terminal of said first operational amplifier for summing the first and second lead signals, wherein the first augmented lead signal (aVR) is derived at the first output terminal in accordance with the formula: aVR=-0.5 (LI+LII). 3. 3. The apparatus of claim 2, wherein said low impedance resistor network and amplifier means further comprises: a second operational amplifier configured as a differential amplifier having a gain of 0.5 and positive and negative input terminals and a second output terminal; and a second low impedance branch coupled to said positive and negative input terminals of said second operational amplifier for summing the first and second lead signals, wherein the second augmented lead signal (aVL) is derived in accordance with the formula: aVL=0.5 (LI-LIII). 4. 4. The apparatus of claim 3, wherein said low impedance resistor network and amplifier means further comprises: a third operational amplifier configured as a differential amplifier having a gain of 0.5 and positive and negative input terminals and a third output terminal; and a third low impedance branch of coupled to said negative input terminal of said third operational amplifier for summing the second and third lead signals, wherein the third augmented lead signal (aVF) is derived in accordance with the formula: aVF=0.5 (LII+LIII). 5. 5. An apparatus for deriving augmented lead electrocardiograph (ECG) signals from electrical signals sensed at skin surface, right and left arm electrodes designated RA and LA and a leg electrode designated LL without the use of a high impedance resistor network comprising: means for sensing a fast limb lead signa... | Medtronic, Inc. | A61B005/0428
US05807258 | - | 1998-09-15 | Ultrasonic sensors for monitoring the condition of a vascular graft | 1997-10-14 | A parameter indicative of the status of fluid flow is remotely monitored in a vessel, a natural graft, or a synthetic graft. One or more transducers are provided either in a wall of a synthetic graft or adjacent to a vessel or natural graft to monitor the parameter. A conformal array transducer or a tilted element is used to monitor fluid flow or velocity through the graft or vessel based on the effect of the fluid on ultrasonic waves produced by the transducers. The conformal array transducer comprises a plurality of elements that curve around the graft or vessel and are excited with an input signal provided by an implantable electronics circuit, producing ultrasonic waves that propagate into the fluid flowing within the graft or vessel. Transit time or Doppler measurements are made using an appropriate number of these transducer to determine either fluid flow or velocity. Various implantable electronic circuits are provided that enable a selected transducer to be driven and to receive an ultrasonic signal or a pressure signal indicative of the status of fluid flow monitored by the transducer. The implanted electronic circuit is connected to an implanted radio frequency (RF) coil. An external coil that is connected to a power supply and monitoring console is coupled to the implanted RF coil to convey power and receive data signals from the transducer that are indicative of the parameter being monitored. | The invention in which an exclusive right is claimed is defined by the following: 1. 1. A graft adapted to be coupled into a patient's vascular system, comprising: (a) a biocompatible material formed into a generally cylindrical shape and having a circular wall defining a lumen extending along a longitudinal axis of the graft, said lumen being adapted to convey a fluid through the graft; (b) a first transducer disposed within the wall of the graft, said first transducer producing a signal indicative of a parameter of the fluid flowing through the lumen; and (c) a coil coupled to the first transducer for conveying the signal to a point external to the patient's body, for use in evaluating a condition of the graft. 2. 2. The graft of claim 1, wherein the first transducer comprises a first pressure sensor and the signal is indicative of a pressure of the fluid in the lumen. 3. 3. The graft of claim 2, further comprising a second pressure sensor disposed within the wall of the graft, said second pressure sensor also producing a signal indicative of the pressure of the fluid in the lumen, said first pressure sensor being disposed adjacent one end of the graft and said second pressure sensor being disposed adjacent an opposite end of the graft, to monitor the pressure of the fluid in the lumen at each end of the graft, a difference between the pressure of the fluid at each end of the graft providing an indication of the condition of the graft. 4. 4. The graft of claim 1, wherein said first transducer includes a plurality of elements formed on a piezoelectric substrate, which when excited by a radio frequency signal, emit ultrasonic waves that propagate into the lumen, said ultrasonic waves being affected by the fluid flowing through the lumen, further comprising a receiver of the ultrasonic waves that produces the signal indicative of the parameter, said receiver being coupled to the coil so that the signal produced by the receiver is conveyed outside the patient's body. 5. 5. The graft of claim 4, wherein the parameter is one of a velocity and a flow of the fluid through the lumen of the graft, said signal indicative of the parameter being determined as a function of the fluid's effect on the ultrasonic waves within the lumen. 6. 6. The graft of claim 4, wherein the receiver comprises a second transducer that includes a plurality of elements formed on a piezoelectric substrate, said second transducer being disposed within the wall of the graft and responding to the effect of the fluid in the lumen on the ultrasonic waves to produce the signal indicative of the parameter. 7. 7. The graft of claim 6, wherein the first transducer and the second transducer are disposed on opposite sides of the graft, so that the ultrasonic waves pass through the lumen when traveling from the first transducer to the second transducer, said signal produced by the second transducer providing an indication of a transit time of the ultrasonic waves through the... |  | A61B005/02 A61B008/04
US05846199 | - | 1998-12-08 | Catheter with marker sleeve | 1997-04-15 | The invention relates to a catheter comprising a tube-like basic body with a proximal and a distal end, marking means made of a material opaque to X-radiation arranged close to the distal end. The marking means may be formed by at least one tube-like marker sleeve made of a plastic material opaque to X-radiation arranged around the basic body. At the distal end a balloon member may have been arranged and the marker sleeve may substantially extend over the effective length of the balloon member. | We claim: 1. 1. Catheter comprising: a tube-like body with a proximal and a distal end, marking means arranged close to the distal end made of a material opaque to X-radiation; whereby the marking means are formed by at least one tube-like marker sleeve made of a plastic material opaque to X-radiation, arranged around the tube-like body; wherein a balloon marker has been arranged at the catheter distal end and the marker sleeve extends over substantially the entire length of the balloon member; and wherein said tube-like body comprises an outer element and, received inside and partly sticking out of said outer element at its distal end, an inner element, the balloon member extending over the protruding section of said inner element and wherein the marker sleeve has been arranged around the protruding section of the inner element. 2. 2. Catheter as claimed in claim 1, wherein the tube-like body comprises a number of sections with different properties and said marker sleeve has been arranged at the transition points between these sections. 3. 3. Catheter as claimed in claim 1, wherein the catheter comprises at least one element close to its distal end and said marker sleeve has been arranged on either side of this element. 4. 4. Catheter as claimed in claim 1 wherein holes have been arranged in the marker sleeve at predetermined places. 5. 5. Catheter as claimed in claim 4 wherein the holes have been arranged at regular intervals on a helical line. 6. 6. Catheter as claimed in claim 1 wherein the marker sleeve has been shrunk tightly around the tube-like body. | Cordis Europa N.V. | A61B005/00
US05735799 | - | 1998-04-07 | Pulse-wave processing device | 1994-12-06 | A device includes a pulse wave detection device that detects pulse waves; a pressure detection device that detects a pressure; a pulse wave processing device; and a display of displaying pulse wave processing data and pressures. It is provided with a pulse wave detectability test device that determines the pulse wave detectability from a pressure; a pulse wave detection state notification device that notifies the operator of the pulse wave detectability status; a pulse wave/pressure storage device that temporarily stores pulse wave and pressure data; and a pulse wave/pressure comparison device that compares pulse wave and pressure data by comparing temporarily stored past data and the current data. These devices enable the operator to easily determine the pressure to be applied when measuring pulse waves, and provide improvements in the efficiency of pulse wave measurement. Further, because it can store optimal pressure values and the pulse wave data at the time of storage, and can compare present data with past data, the device allows the operator to obtain health data. | What is claimed is: 1. 1. A pulse wave processing device, comprising: pulse wave detection means for detecting a pulse wave from a part of a living body that applies a pressure at said pulse wave detection means; pressure detection means for detecting the pressure applied at said pulse wave detection means by the living body; pulse wave processing means for processing an output of said pulse wave detection means and an output of said pressure detection means to generate an output signal selectively representative of said detected pressure and said detected pulse wave, said pulse wave processing means comprising: testing means for testing whether the pressure detected by said pressure detection means is within a first predetermined range for determining detectability of the pulse wave of the living body, computing means for computing a pulse count of the living body, based on the pulse wave detected by said pulse wave detection means, if the pressure detected by said pressure detection means is within the first predetermined range, memory means for storing past pulse wave data and past pressure data, comparison means for comparing current pulse wave data from said pulse wave detection means and current pressure data from said pressure detection means, respectively, with the past pulse wave data and the past pressure data stored in said memory means, so that an optimal pressure and an optimal pulse wave are determined, and analyzing means for analyzing the current and past pulse wave data and pressure data for determining the health status of the living body; display means for displaying the output signal of said pulse wave processing means, said displayed output signal selectively representing said detected pressure and said detected pulse wave; and notification means for providing a first notification if the pressure detected by said pressure detection means is outside the first predetermined range and for providing a second notification if the pulse count computed by said computing means is outside a second predetermined range. 2. 2. The pulse wave processing device of claim 1, wherein said display means includes means for notifying an operator of pulse wave detectability based on an output of said testing means. 3. 3. The pulse wave processing device of claim 2, wherein the display means includes means for indicating the pressure detected by the detection means in analog fore. 4. 4. The pulse wave processing device of claim 2, wherein said display means includes means for indicating the pressure detected by said pressure detection means in digital form. 5. 5. The pulse wave processing device of claim 2, wherein the display means includes means for indicating the pressure detected by the detection means in the form of color changes. 6. 6. The pulse wave processing device of claim 2, wherein the display means includes means for indicating the pressure detected by the detection means in the form of sound changes. 7. 7. The ... | Seiko Epson Corporation | A61B005/02
US05775332 | - | 1998-07-07 | Capacitive biofeedback sensor with resilient polyurethane dielectric for rehabilation | 1995-06-06 | A capacitive biofeedback sensor including a polyurethane dielectric sandwiched between two wire mesh or carbon impregnated silicone rubber conductors. The sensor is placed within a patient's shoe, boot, ankle, brace, crutch, hand grip, wheelchair, etc., and provides biofeedback to help patients relearn function or prevent complications that impede function. | What is claimed: 1. 1. A pressure pad feedback device comprising: (a) upper and lower dielectric means, said dielectric having almost zero hysteresis and creep and having a very high resilience, sensitivity and dynamic response; (b) an upper conductor, a middle conductor, and a lower conductor, wherein said upper conductor is separated from said middle conductor by said upper dielectric means, wherein said middle conductor is separated from said lower conductor by said lower dielectric means, and wherein said upper, middle, and lower conductors comprise carbon impregnated silicone rubber; (c) electronic means connected to said upper, middle and lower conductors, wherein upon compression of said upper and lower dielectric means, said electronic means detects and measures the capacitance between said upper, middle and lower conductors and compares said capacitance with a preset value set within said electronic means; and (d) feedback means for imparting information to a user according to the relation between said capacitance and said preset value. 2. 2. A pressure pad feedback device as recited in claim 1, further comprising: (a) a buzzer, wherein said buzzer emits auditory tones according to the relation between said capacitance and said preset value, thereby imparting auditory feedback to a user. |  | A61B005/03
US05836876 | - | 1998-11-17 | Method and apparatus for determining bone density and diagnosing osteoporosis | 1995-03-31 | The density of a discrete piece of hard tissue such as a bone in a patient may be determined by either of two methods. In a first method, an impulse of energy is introduced into the tissue, and the resulting vibration in the hard tissue is sensed and analyzed to compute the modal damping factor of the tissue, the modal damping factor being directly related to the density of the tissue. In a second method, a continuous energy input is introduced into the hard tissue. The resulting vibration in the tissue is measured with a mechano-electrical vibration transducer and a modal damping factor is calculated. The electro-mechanical vibration transducer of the preferred embodiment measures the pressure with which the transducer is pressed against the patient's flesh and only produces the continuous energy input when a predetermined pressure is achieved which is sufficient to prevent any significant vibration of the flesh surrounding the bone. Further, the transducer signals the user if too great a pressure is applied to the patient's flesh. An algorithm is used with a microprocessor to estimate the modal damping factor of the hard tissue by varying several parameters until the difference between the measured response of the hard tissue and a theoretical response is minimized. | What is claimed is: 1. 1. A method for estimating a modal damping factor of a bone positioned within the flesh in an organism, the method comprising the steps of: dynamically isolating the bone from the flesh; vibrating the isolated bone at a plurality of frequencies and through a plurality of cycles of displacement at each of the plurality of frequencies, each of the plurality of cycles of displacement having a substantially constant amplitude at each of the plurality of frequencies; measuring the amplitude at which the bone vibrates at each of the plurality of frequencies; and calculating the modal damping factor from the measured amplitudes. 2. 2. The method of claim 1 wherein: the step of calculating the modal damping factor includes the steps of: assuming a modal damping factor, a damped natural frequency and a maximum amplitude; calculating a theoretical amplitude at each of the plurality of frequencies from the assumed modal damping factor, the assumed damping natural frequency and the assumed maximum amplitude; comparing the theoretical amplitudes with the measured amplitudes; adjusting the assumed modal damping factor, the assumed damped natural frequency and the assumed maximum amplitude; and repeating the steps of calculating, comparing and adjusting until the theoretical amplitudes and the measured amplitudes are within a predetermined level of agreement. 3. 3. The method of claim 2 wherein: the step of comparing the theoretical amplitudes with the measured amplitudes includes the steps of: subtracting one of the theoretical and measured amplitudes from the other of the theoretical and measured amplitudes at each of the plurality of frequencies to obtain a difference at each of the plurality of frequencies; squaring the differences at each of the plurality of frequencies to obtain a sum at each of the plurality of frequencies; and adding each of the sums together to obtain a summation over all of the frequencies. 4. 4. The method of claim 2 wherein: the step of adjusting the assumed modal damping factor, the assumed damped natural frequency and the assumed maximum amplitude includes the steps of: calculating a first representative error by comparing the theoretical amplitude obtained from the first assumed modal damping factor with the measured amplitude; incrementing the first assumed modal damping factor to obtain a second assumed modal damping factor; calculating a second theoretical amplitude from the second assumed modal damping factor; subtracting the first assumed modal damping factor from the second assumed modal damping factor to obtain a difference in assumed modal damping factor; calculating a second representative error by comparing the second theoretical amplitude obtained from the second assumed modal damping factor with the measured amplitude; subtracting the first representative error from the second representative error to obtain a difference in representative error; multiplying the diffe... | Washington University | A61B005/05
US05740800 | - | 1998-04-21 | Method and apparatus for clinical pathway order selection in a medical information system | 1996-03-01 | A medical information system manages clinical pathway order selection. The medical information system includes a medical database and a user terminal having a display screen. Clinical pathways are defined in the medical database. Each of the clinical pathways is associated with a patient condition and includes a sequence of time intervals and a plurality of clinical pathway order sets. Each of the clinical pathway order sets is associated with a selected one of the time intervals. A selected clinical pathway is associated with a patient in accordance with the patient's condition. When a user selects the patient's clinical pathway order sets, a next order set, which is the first unused order set in the patient's clinical pathway order sets, is determined. A list of the clinical pathway order sets associated with the selected clinical pathway may be displayed on the display screen. The next order set is identified on the list. Clinical pathway order sets that have previously been used for the patient may also be indicated on the list of clinical pathway order sets. | What is claimed is: 1. 1. A method for clinical pathway order selection in a computer-based medical information system including a medical database and a user terminal having a display screen, said method comprising the steps of: defining clinical pathways in the medical database, each of said clinical pathways being associated with a patient condition and including a sequence of time intervals and a plurality of clinical pathway order sets, each being associated with a selected one of said time intervals; associating a selected one of said clinical pathways with a patient in accordance with the patient's condition; in response to user selection of the patient's clinical pathway order sets, determining a next order set comprising a first unused order set in the patient's clinical pathway order sets; and displaying on the display screen an identification of the next order set. 2. 2. A method for clinical pathway order selection as defined in claim 1, further including the step of displaying on the display screen, in response to user selection of the patient's clinical pathway order sets, a list of the clinical pathway order sets associated with the selected clinical pathway. 3. 3. A method for clinical pathway order selection as defined in claim 2, wherein the step of displaying an identification of the next order set includes indicating the next order set on said list of clinical pathway order sets. 4. 4. A method for clinical pathway order selection as defined in claim 2, further including the step of indicating on the list of clinical pathway order sets those clinical pathway order sets that have previously been used for the patient. 5. 5. A method for clinical pathway order selection as defined in claim 2, further including the steps of displaying the next order set on the display screen in response to user selection of the next order set and processing orders selected by the user from the next order set. 6. 6. A method for clinical pathway order selection as defined in claim 2 wherein the list of clinical pathway order sets includes a variance day order set that is specifically designed for the case where the patient deviates from the selected clinical pathway and further including the step of displaying the variance day order set in response to user selection of the variance day order set. 7. 7. A method for clinical pathway order selection as defined in claim 1, wherein the step of associating a selected one of said clinical pathways with a patient includes associating different ones of said clinical pathways with different patients in accordance with each patient's condition. 8. 8. A method for clinical pathway order selection as defined in claim 1 further including the step of displaying on the display screen, in response to user selection of the patient's clinical pathway order sets, a list of clinical pathway categories, a list of clinical pathways for a selected category and a list of clinical pathway order sets for... | Hewlett-Packard Company | A61B005/00
US05830142 | - | 1998-11-03 | Magnetic resonance diagnostic apparatus including a canceling magnetic field generator | 1997-03-07 | A magnetic resonance diagnostic apparatus sequentially generates a high-frequency magnetic field and a gradient magnetic field to generate a MR signal from a subject in a imaging space and reconstructs a MR image of the subject on the basis of the MR signal. As a result, a stimulative magnetic field that stimulates part of the subject develops so as to cross the gradient magnetic field. The stimulative magnetic field occurs in synchronization with the gradient magnetic field. A canceling magnetic field that opposes the stimulative magnetic field is generated. The canceling magnetic field has the reversed polarity to that of the stimulative magnetic field. As a result, the resultant magnetic field of the stimulative magnetic field and canceling magnetic field has a lower intensity than that of the stimulative magnetic field, so that the stimulus the subject feels becomes smaller. | I claim: 1. 1. A magnetic resonance diagnostic apparatus comprising: a generator for sequentially generating a high-frequency magnetic field and a gradient magnetic field to generate a magnetic resonance signal from a subject in an imaging space; a processor for acquiring medical information about said subject on the basis of said magnetic resonance signal; and a canceling magnetic field generator configured to produce a canceling magnetic field in a space outside said imaging space, said canceling magnetic field being generated to oppose a stimulative magnetic field arising because of said gradient magnetic field in said space outside said imaging space, said stimulative magnetic field stimulating part of said subject, wherein said stimulative magnetic field is generated in synchronization with said gradient magnetic field, said canceling magnetic field has a polarity reversed relative to a polarity of said stimulative magnetic field, and a resultant magnetic field of said stimulative magnetic field and said canceling magnetic field has a lower intensity than that of said stimulative magnetic field. 2. 2. The magnetic resonance diagnostic apparatus according to claim 1, wherein said canceling magnetic field generator includes a controller for causing said canceling magnetic field to rise and fall in synchronization with said gradient magnetic field. 3. 3. The magnetic resonance diagnostic apparatus according to claim 1, wherein said canceling magnetic field generator includes a controller for causing the rise time and fall time of said canceling magnetic field to coincide with the rise time and fall time of said gradient magnetic field, respectively. 4. 4. The magnetic resonance diagnostic apparatus according to claim 1, wherein said canceling magnetic field generator includes a controller for keeping said canceling magnetic field flat in the period during which said gradient magnetic field is kept flat. 5. 5. The magnetic resonance diagnostic apparatus according to claim 1, further comprising a sensing coil that senses the intensity of said resultant magnetic field. 6. 6. The magnetic resonance diagnostic apparatus according to claim 5, wherein said canceling magnetic field generator includes a controller for changing the intensity of said canceling magnetic field according to the sense signal from said sensing coil so that the intensity of said resultant magnetic field may approach zero. 7. 7. The magnetic resonance diagnostic apparatus according to claim 5, wherein said sensing coil has at least two coils that sense magnetic fields whose directions differ from each other. 8. 8. The magnetic resonance diagnostic apparatus according to claim 1, wherein said canceling magnetic field generator has at least two coils which generate said canceling magnetic field and which generate magnetic fields whose directions differ from each other. 9. 9. The magnetic resonance diagnostic apparatus according to claim 1, wherein said canceli... | Kabushiki Kaisha Toshiba | A61B005/055
US05735264 | - | 1998-04-07 | Motorized mammographic biopsy apparatus | 1995-06-07 | A motorized biopsy needle positioner employed in a mammographic needle biopsy system receives coordinate information representative of an identified point of interest within a patient's captive breast under examination and automatically positions a biopsy needle in accordance with that coordinate information to permit insertion of the biopsy needle to the identified point of interest. An offset mode of operation of the motorized biopsy needle positioner automatically positions the biopsy needle in accordance with coordinate information representative of an offset point within the patient's breast that is offset from the previously identified point of interest to permit insertion of the biopsy needle to that offset point. A manual mode of operation of the motorized biopsy needle positioner permits the user to actuate directional keys of a user control unit to position the biopsy needle in one or more directions, as specified by the actuated directional keys. | What is claimed is: 1. 1. An apparatus for performing medical procedures on a pendulent breast of a patient in a prone position, comprising: a table for supporting a patient in a prone position, the table having a breast aperture therein through which one of the patient's breasts is permitted to pendulently protrude; a compression paddle, disposed beneath said table, for compressing the pendulent breast of the prone patient into a stationary mammographic position within a predetermined frame of reference; an imaging source and receiver disposed beneath said table and in predetermined relation to said predetermined frame of reference, for imaging the pendulent breast while in the mammographic position, wherein first and second stereotactic images corresponding with two different imaging angles are provided relative to the predetermined frame of reference; a tissue biopsy assembly, selectively positionable under the table in predetermined relation relative to said predetermined frame of reference, for obtaining a tissue sample from the patient's pendulent breast while maintained in the stationary mammographic position; a display for visually displaying to a user at least a portion of each of said first and second stereotactic images while the patient's pendulent breast is maintained in the stationary mammographic position; a cursor for allowing a user to visually identify and specify, via a first input signal a location of interest on each of said displayed portions of said first and second stereotactic images, wherein digitized two-dimensional information is automatically generated corresponding with the location of interest specified using said cursor in relation to said displayed portions of said first and second stereotactic images; a processor for using said digitized two-dimensional information and digitized physical information corresponding with one or more physical attributes of said tissue biopsy assembly, to automatically compute positioning information for positioning the tissue biopsy assembly in at least one position relative to said predetermined frame of reference for obtainment of a tissue sample from said location of interest specified using said cursor in relation to said displayed portions of said first and second stereotactic images. 2. 2. The apparatus of claim 1, wherein said processor provides a positioning output signal corresponding with at least a portion of said positioning information and further comprising: an automated positioning assembly, interconnected to said tissue biopsy assembly, for receiving said positioning output signal and at least partially, automatically establishing said at least one position of said tissue biopsy assembly; user control means, operatively associated with said automated positioning assembly, for enabling a user to control the provision of said positioning output signal to said automated positioning assembly. 3. 3. The apparatus of claim 2, further comprising: offset contr... | Fischer Imaging Corporation | A61B005/05
US05788633 | - | 1998-08-04 | ECG electrode strip with elongated slots | 1997-01-28 | An ECG harness is positioned on the chest of patient for making electrocardiographic measurements. The harness includes a strip of nonconductive film having a plurality of slots spaced along the length of the strip at selected anatomical positions. A connector terminal is formed at one edge of the strip for connection to a monitoring device. Electrically conductive border traces extend around the slots. The border traces are exposed on the outer side of the strip and insulated from the inner side of the strip. Conductive leads extend from the connector terminal to the border traces. Electrode pads are placed on the outer side of the strip at least partially extending over the slots. Each of the electrode pads has a conductive inner side for electrical contact with one of the border traces and the skin of the patient. | I claim: 1. 1. A harness for positioning on a chest of a patient for use with electrode pads which have conductive inner sides to make electrocardiographic measurements, comprising: a strip of a nonconductive film having a plurality of slots positioned for placement at selected anatomical positions; a connector terminal at one edge of the strip for connection to a monitoring device; a plurality of electrically conductive border traces, each formed on the strip and extending at least partially around one of the slots, the border traces being insulated from an inner side of the strip to avoid contact with the skin of the patient; a plurality of conductive leads formed on the strip, each leading from the connector terminal, at least some of the leads leading to the border traces to electrically connect the border traces with the connector terminal; and wherein each of the border traces is exposed on an outer side of the strip for electrical engagement with the conductive inner side of one of the electrode pads which may be selectively placed on the outer side of the strip at least partially extending over one of the slots so as to place the conductive inner side of the electrode pad in electrical contact with one of the border traces and in electrical contact with the skin of the patient. 2. 2. The harness according to claim 1 wherein: at least one of the slots is elongated with a length longer than a width, referred to as an elongated slot, allowing selective placement of one of the electrode pads along the length of the elongated slot. 3. 3. The harness according to claim 1 wherein the strip has an inner side containing an adhesive layer for adhering to skin of a patient. 4. 4. A harness for positioning on a chest of a patient for making electrocardiographic measurements: a strip of a nonconductive film having a plurality of slots positioned for placement at selected anatomical positions; a connector terminal at one edge of the strip for connection to a monitoring device; a plurality of electrically conductive border traces, each formed on the strip and extending at least partially around one of the slots, the border traces being exposed on an outer side of the strip and insulated from an inner side of the strip to avoid contact with the skin of the patient; a plurality of conductive leads formed on the strip, each leading from the connector terminal, at least some of the leads leading to the border traces to electrically connect the border traces with the connector terminal; and a plurality of electrode pads, each selectively placed on the outer side of the strip at least partially extending over one of the slots, each of the electrode pads having a conductive inner side in electrical contact with one of the border traces and for electrical contact with the skin of the patient. 5. 5. The harness according to claim 4 wherein: at least one of the slots is elongated with a length longer than a width, referred to as an elongated... | Hewlett-Packard Company | A61B005/0408
US05791345 | - | 1998-08-11 | Non-invasive blood analyzer | 1995-11-30 | A non-invasive blood analyzer is intended to capture images of a prescribed volume of blood in a blood vessel in a non-invasive manner and with a good contrast without collecting blood from a living body. The non-invasive blood analyzer includes a light application device for illuminating a detection region of vessels contained in a part of a living body, an image capturing device for capturing images of the detection region illuminated by the light application device, and an analyzer for analyzing blood components contained in the detection region by processing the images captured by the image capturing device. The image capturing device includes an object lens for converging the reflected light from the detection region. The light application device illuminates the detection region at an incident angle larger than an aperture angle of the object lens with respect to the detection region to provide dark-field illumination. | What is claimed is: 1. 1. A non-invasive blood analyzer comprising: light application means for applying light to a detection region in a blood vessel contained in a part of a living body; image capturing means, responsive to light reflected from said detection region, for capturing an image of the detection region from the reflected light; and analysis means for analyzing characteristics of blood components contained in the detection region by processing the image captured by the image capturing means, the image capturing means including a lens for converging the light reflected from the detection region, and the light application means applying light to the detection region at an incident angle larger than an aperture angle of the lens with respect to the detection region to provide dark-field illumination. 2. 2. A non-invasive blood and analyzer according to claim 1 wherein the analysis means analyzes captured images of blood cells. 3. 3. A non-invasive blood analyzer according to claim 1 wherein the image capturing means captures images of bilirubin in blood. 4. 4. The non-invasive blood analyzer of claim 3, wherein the light application means illuminates the detection region with a blue and a green light to aid the image capturing means in capturing images of bilirubin in blood. 5. 5. A non-invasive blood analyzer according to claim 1 wherein the image capturing means captures images of oxyhemoglobin in blood. 6. 6. The non-invasive blood analyzer of claim 5, wherein the light application means illuminates the detection region with at least one light emitting element for emitting at least one of red, green and blue light. 7. 7. The non-invasive blood analyzer of claim 6, wherein the light application means illuminates the detection region with a red light and one of a blue and a green light to aid the image capturing means in capturing images of oxyhemoglobin in blood. 8. 8. A non-invasive blood analyzer according to claim 1 wherein the light application means comprises a plurality of light emitting elements disposed around the lens and light guiding means for directing light emitted by the light emitting elements to the detection region. 9. 9. The non-invasive blood analyzer of claim 8, wherein the light application means includes light emitting elements for emitting red, green and blue light. 10. 10. The non-invasive blood analyzer of claim 9, wherein the light application means illuminates the detection region with a red light and one of a blue and a green light to aid the image capturing means in capturing images of oxyhemoglobin in blood. 11. 11. The non-invasive blood analyzer of claim 9, wherein the light application means illuminates the detection region with a blue and a green light to aid the image capturing means in capturing images of bilirubin in blood. 12. 12. A non-invasive blood analyzer according to claim 1 wherein the light application means comprises a plurality of light emitting elements dispos... | Toa Medical Electronics Co., Ltd. | A61B005/00 A61B001/04
US05836895 | - | 1998-11-17 | Esophageal catheter with gauge | 1995-01-09 | A gauging esophageal catheter or stethoscope which is insertable into the esophagus or stomach of a subject or patient, has an elongated, flexible body portion having an instrument carried on a distal end. The catheter has a series of user visible gradations for permitting selective positioning of the instrument at a predetermined insertion depth within the subject. The gradations are calibrated to the height, weight or body surface area of the subject. The gradations may be printed on the body portion, or the body portion may have a transparent portion, and the gradations may be carried on a member internal thereto which is visible through the transparent portion. | What is claimed is: 1. 1. A gauging esophageal catheter insertable into an esophagus of an associated subject, the subject having a determinable height, the esophageal catheter comprising: an elongated, flexible body portion having a proximal end and a distal end, said flexible body portion being insertable at least partially orally or nasally, said distal end being insertable into the esophagus of the subject; an instrument carried on said distal end; and said body portion having a series of user visible gradations for permitting selective positioning of said distal end at a predetermined insertion depth within the subject, said gradations being calibrated according to subject height and said gradations labeled in measurements corresponding to subject height in accordance with oral or nasal insertion. 2. 2. The gauging esophageal catheter as claimed in claim 1, said gradations being printed on said body portion. 3. 3. The gauging esophageal catheter as claimed in claim 1 wherein a portion of said body portion is transparent, and including a longitudinally extending member internal thereto, said member carrying said gradations thereon. 4. 4. The gauging esophageal catheter as claimed in claim 1, wherein said instrument includes conductive electrodes for pacing. 5. 5. The gauging esophageal catheter as claimed in claim 1, wherein said instrument is selected from a group including at least one pacing electrode, an acoustic input port and an echocardiography transmitter. 6. 6. The gauging esophageal catheter as claimed in claim 1, said gradations being calibrated to the height of the subject in a range of about 40 cm. to about 200 cm., and the associated predetermined insertion depth within the subject. 7. 7. The gauging esophageal catheter as claimed in claim 1, wherein said instrument includes first and second spaced apart electrodes and an acoustic input port for detecting cardiac or respiratory sounds. 8. 8. The gauging esophageal catheter as claimed in claim 1 wherein said gradations are calibrated based on one of weight and body surface area of the subject. 9. 9. The gauging esophageal catheter as claimed in claim 1 wherein said instrument includes two or more monitoring or pacing electrodes. 10. 10. The gauging esophageal catheter as claimed in claim 1 wherein said body portion is formed at least in part as a naso-gastric tube with a distal end insertable at least into a stomach of the subject. 11. 11. A gauging catheter insertable into an esophagus of an associated patient wherein the patient has a predetermined height, the catheter comprising: an elongated, tubular, flexible body portion for insertion into one of a patient's mouth or nose, and having a proximal and a distal end, said distal end being insertable, at least, into the esophagus of the patient; and a plurality of user-visible patient height indicators carried on the proximal end of the body portion for permitting selective positioning of the distal end... | Arzco Medical Systems, Inc. | A61B005/103
US05735795 | - | 1998-04-07 | Marker for magnetic resonance imaging | 1996-07-18 | A marker and probe for use in magnetic resonance imaging includes a vial for insertion within the body. The vial contains a material having a spin-lattice relaxation time less than that of the material of the body in a region being imaged. A coil arrangement having at least one coil tuned to the frequency of the magnetic resonance excited in the material during an excitation sequence is wound around the vial. The body is subjected to an T1 weighted examination sequence. The coil arrangement preferably has at least one turn which lies in a plane orthogonal to at least one other turn. Materials suitable for use in the vial include copper sulphate, iron chloride, or gadoliuium cholate. The vial consists of a material which does not exhibit a nuclear magnetic resonance spectrum. | What is claimed is: 1. 1. A method of indicating a location in a region of a body being examined using a magnetic resonance technique, the method comprising the steps of: positioning a marker within the region, the marker comprising a first material having a desired relaxation time; and at least a first coil tuned to a desired frequency, said coil not having an external electrical connection; subjecting the region to a magnetic resonance excitation and detection examination sequence so as to acquire a detected signal, the sequence including at least one magnetic field gradient whereby the detected signals are spatially encoded; and utilizing the detected signal to determine a location of the marker. 2. 2. The method of claim 1 wherein the marker is affixed to a probe. 3. 3. The method of claim 2 comprising the step of subjecting the region to a T1 weighted examination sequence and wherein the first material has a spin-lattice relaxation time less than the material of the body in the region. 4. 4. A method of indicating a location in a region of a body being examined using a magnetic resonance technique, the method comprising the steps of: positioning a marker within the region, the marker comprising at first material having a desired relaxation time; and at least a first coil tuned to the magnetic resonance frequency excited in the first material by the magnetic resonance technique; subjecting the region to a magnetic resonance excitation and detection examination sequence so as to acquire a detected signal the sequence including at least one magnetic field gradient whereby the detected signals are spatially encoded; and utilizing the detected signal to obtain an indication of the location of the marker. 5. 5. The method of claim 1 wherein the marker further comprises a vial, the first material being contained therein. 6. 6. The method of claim 5 wherein the first coil comprises at least one turn wound around the vial. 7. 7. The method of claim 1 wherein the marker comprises first and second coils which lie in substantially orthogonal planes. 8. 8. The method of claim 1 wherein the marker comprises a solenoid coil and a pair of saddle coils positioned substantially in register on opposite sides of the axis of the solenoid coil. 9. 9. A magnetic resonance apparatus for examining an internal region of a body, the apparatus comprising: means for subjecting the region to a magnetic resonance excitation and detection examination sequence so as to acquire a detected signal, the sequence including the application of at least one spatially encoding magnetic field gradient to said region; and a marker for placement within the region, the marker comprising a first material having a desired relaxation time; and at least a first coil tuned to the resonant frequency excited in the first material; whereby the location of the marker may be determined. 10. 10. The apparatus of claim 9 wherein the first material has a spin-lattic... | Picker International, Inc. | A61B005/055
US05749832 | - | 1998-05-12 | Monitoring systems | 1994-10-06 | Method and electrode assemblies for using or installing an electrode (especially enzyme electrode) in vivo, in which a protecting medium is introduced at the installation site to suppress adverse effects on the electrode's output. The medium is preferably an isotonic solution (e.g. saline) and/or a buffer solution and/or an anti-coagulant, and may be of increased viscosity (e.g. a gel or hydrogel), and may be coated on the electrode assembly. The preferred electrode assembly is a needle within a trocar cannula, preferably with the needle tip set back to form a recess to contain gelled medium which can then be fed with liquid medium. The assembly can be made as a sterilised, sealed pack bearing calibration and/or other data relevant to its use, especially in machine-readable form. | We claim: 1. 1. A method for monitoring various body parameters which comprises the steps of installing an electrode in place in vivo, providing, at a site of introduction of the said electrode, a liquid protecting medium having the properties of (a) suppressing adverse depressive effects on the electrode's output induced by the biological environment at the site of introduction of the electrode in the absence of the protecting medium and (b) not injuring the biological environment around the site of introduction of the electrode, and flowing the protecting medium into the biological environment, and wherein the liquid protecting medium is introduced into the site in which the electrode is to be used prior to the insertion of the electrode, and measuring signal outputs of the electrode to provide a measure of the body parameter being monitored. 2. 2. A method as claimed in claim 1 which comprises modifying or replacing the protecting medium by contacting the protecting medium with an aqueous surrounding medium which allows the electrode to become exposed to the bodily biochemical changes of the surrounding environment which is to be monitored. 3. 3. A method as claimed in claim 1 wherein the protecting medium is one or more of the following: (a) an isotonic solution, substantially isotonic with the in vivo medium to be monitored; (b) a buffer solution, compatible with the in vivo medium to be monitored, to avoid large pH changes which in turn may affect the electrode signal size; and/or (c) an anti-coagulant, which serves to reduce the changes of coagulation over a surface of the electrode or any part of its structure. 4. 4. A method as claimed in claim 3 wherein the isotonic solution (a) is an aqueous saline solution containing one or more additives. 5. 5. A method as claimed in claim 3 wherein the buffer solution (b) is based on phosphates and is aimed at producing or maintaining a pH of about 7.0 to 7.8. 6. 6. A method as claimed in claim 3 wherein the protection medium is an isotonic buffer solution. 7. 7. A method as claimed in claim 1 wherein the protecting medium contains one or more components which dissolve oxygen and serve as reservoirs for oxygen to prevent oxygen starvation and/or the oxygen and/or co-factors necessary for the functions of an oxidase-based enzyme electrode. 8. 8. A method as claimed in claim 1 wherein the protecting medium contains an "active" component in a "slow-release" form. 9. 9. A method as claimed in claim 1 wherein the protecting medium contains a material which raises the viscosity of the liquid. 10. 10. A method as claimed in claim 1 or claim 2 wherein the electrode is a metal electrode, a membrane-covered electrode, an oxidase-based enzyme electrode, a de-hydrogenase-based enzyme electrode or an oxygen electrode. 11. 11. In a method for monitoring various body parameters of a biological environment in which an electrode is installed at a site in the biological environment and then m... | The Victoria University of Manchester | A61B005/00
US05833604 | - | 1998-11-10 | Variable stiffness electrophysiology catheter | 1996-10-28 | A catheter supporting a tip electrode for percutaneous insertion into a living body having a steering mechanism that includes an elongated body bendable in response to external forces to steer the tip electrode. An axially movable stiffening member, preferably in the form of a sleeve or rod provides a variable resistance to bending of the body in response to an applied bending force. A control stylet or sleeve extends through the catheter and is attached to the stiffening member for moving the stiffening member in a distal/proximal direction relative to the body. | What is claimed is: 1. 1. A catheter having an electrode tip assembly including a body bendable in response to external forces, the body having opposite proximal and distal end portions and being connected to a steering mechanism by at least one steering wire for applying a bending force to the body, an external control, a stiffening member positioned in the catheter movable relative to said body in response to movement of said external control, said stiffening member being distally extendable and proximally retractable by external manipulation of said external control for varying the stiffness of the body in response to an applied bending force, said catheter being deflectable along the axial length of said tip assembly and having a first resistance to steering forces when said stiffening member is retracted and a second resistance to steering forces greater than said first resistance when said stiffening member is distally extended, means located within the catheter for translating a force applied to said external control to said stiffening member for causing the stiffening member to be moved in response to said force, said steering mechanism including externally controllable steering means independent of said stiffening member attached to said body for applying a bending force to the body and, at least one electrode carried by said tip assembly. 2. 2. A tip assembly according to claim 1 wherein the stiffening member comprises a flexible annular solid sleeve. 3. 3. A tip assembly according to claim 2 wherein the stiffening member comprises a polymeric material. 4. 4. An assembly according to claim 1 wherein said stiffening member is axially movable from a first, distally extended position to a second, retracted position. 5. 5. A catheter including an elongated flexible tubular catheter body, an electrode tip assembly affixed to the distal end of said catheter body, a steering assembly located within the catheter body and connected to said tip assembly including a guide tube and a support wire bendable in response to external forces, the support wire having a proximal end attached to the guide tube distal end and a distal end that extends beyond the guide tube distal end, an axially movable stiffening member within said catheter body movable from a first, distally extended position to a second, position retracted from the distal end of the support wire for varying the stiffness of the steering assembly in response to an applied bending force, and means attached to said wire for applying a bending force to the wire. 6. 6. A catheter according to claim 5 wherein the stiffening member is in the form of an annular sleeve positioned around the support wire and guide tube. 7. 7. A catheter according to claim 6 comprising a stylet having a proximal end and a distal end and being axially movable within said catheter body, the stiffening member being attached to the distal end of said stylet. 8. 8. An electrode tip assembly for... | E.P. Technologies, Inc. | A61B005/04
US05810745 | - | 1998-09-22 | Single-use body fluid analysis device | 1997-03-04 | A single use device for analyzing a body fluid in an elongate body cavity including a pipe element with a neck and a bottom wall and a liquid transfer assembly partially located within the element and extending through a sampling region outside the neck to an axial collection point located within said element in the region of the bottom wall. | I claim: 1. 1. A disposable device for analysis of a body fluid present in an elongate intracorporeal cavity, comprising: a conduit element having respectively, at its two ends, a neck and a base , the conduit element being sufficiently stiff and rigid along its length for it to be pushed via the base to enter the intracorporeal cavity; a transfer means for transferring the body fluid, said transfer means being mounted at least in part in the interior of the conduit element, wherein the transfer means extends between a sampling zone outside the neck of the conduit element for sampling of the body fluid and an axial collection point for said fluid, wherein the axial collection point is situated inside said conduit element, toward its base; wherein the sampling zone of the transfer means comprises a peripheral ring that is supported in the aperture of the neck of the conduit element and protrudes radially outside of said neck, wherein the transfer means forms a passage for communication between the intracorporeal cavity and the interior of said conduit element, and wherein a reaction means is mounted on the conduit element, in a manner visible to the user, and in relation with the axial collection point, in order to receive at least some of the body fluid which has been collected, and wherein the reaction means comprises at least one reagent capable of reacting to give at least one reaction product that reveals one of the presence of a biological state, biochemical state, and a component in said body fluid. 2. 2. The device as claimed in claim 1, wherein the conduit element is adapted in shape to be fitted and held directly by simple constriction, in the intracorporeal cavity, and wherein the outer surface of the conduit element is biocompatible with the inner wall of the intracorporeal cavity. 3. 3. The device as claimed in claim 1, wherein the transfer means comprises a bundle of filiform elements which are gathered together at one end at the axial collection point and are spread out at the other end about the peripheral ring, each filiform element being capable of conveying the body fluid from an outer end to an inner end. 4. 4. The device as claimed in claim 3, wherein the filiform elements are hollow filaments. 5. 5. The device as claimed in claim 3, wherein the filiform elements comprise fibers of at least one biocompatible polymer selected from the group consisting of hydrophilic natural polymers, synthetic polymers, silicones, polyurethane foams, cellulose and cellulose esters. 6. 6. The device as claimed in claim 1, wherein the reaction means is arranged inside a closed base of the conduit element, and wherein the reaction means faces the axial collection point of the transfer means. 7. 7. The device as claimed in claim 6, wherein the reaction product is colored, the base of the conduit element is transparent, and the reagent is arranged in a relatively thin layer against the base, facing the axial collection point of the ... |  | A61B005/00
US05797852 | - | 1998-08-25 | Sleep apnea screening and/or detecting apparatus and method | 1995-06-07 | Sleep apnea screening and/or detection apparatus for use by a patient breathing through the nose and/or mouth and producing an air flow into and out of the lungs of the patient and creating audible sounds. It is comprised of a first microphone positioned in the vicinity of the patient's nose and mouth and out of contact therewith to pick up audible sounds created by breathing of the patient and providing a first electrical analog signal. A second microphone is provided which is positioned near the patient for picking up ambient noise in the vicinity of the patient and providing a second electrical analog signal, an active noise controller is provided for combining the first and second electrical analog signals to provide a third electrical signal for generating a fourth electrical signal providing a waveform which is closely correlated with the air flow of the patient. A classifier is provided for classifying the electrical waveform provided by the fourth electrical signal to determine when a disordered breathing event has occurred. | What is claimed: 1. 1. A sleep apnea screening and/or detection apparatus for use by a patient having lungs and a nose and mouth in communication with the lungs and breathing through the nose and/or mouth and producing an air flow into and out of the lungs and creating audible sounds comprising a first microphone adapted to be positioned adjacent the patient's nose and/or mouth to pick up directly audible breathing sounds created by breathing of the patient and providing a first electrical analog signal, a second microphone adapted to be positioned near the patient but spaced from the first microphone and out of contact with the patient for picking up ambient audible noise in the vicinity of the patient and providing a second electrical analog signal, means operating on and combining the first and second electrical analog signals to provide a third electrical signal, means operating on the third electrical signal for generating a fourth electrical signal providing a waveform which is closely correlated with the air flow of the patient and electrical classifier means for classifying the electrical waveform provided by the fourth electrical signal to determine when a disordered breathing event has occurred. 2. 2. A sleep apnea screening and/or detection apparatus for use by a patient having lungs and a nose and mouth in communication with the lungs and breathing through the nose and/or mouth and producing an air flow into and out of the lungs and creating audible sounds comprising a first microphone adapted to be positioned adjacent the patient's nose and mouth and out of contact therewith to pick up audible sounds created by breathing of the patient and providing a first electrical analog signal, a second microphone adapted to be positioned near the patient for picking up ambient noise in the vicinity of the patient and providing a second electrical analog signal, means operating on and combining the first and second electrical analog signals to provide a third electrical signal, means operating on the third electrical signal for generating a fourth electrical signal providing a waveform which is closely correlated with the air flow of the patient and electrical classifier means for classifying the electrical waveform provided by the fourth electrical signal to determine when a disordered breathing event has occurred, said means operating on the third electrical signal including means for converting the third electrical signal to positive absolute values and sequentially integrating the positive absolute values of the third electrical signal with adjusted time constants to provide the fourth electrical signal. 3. 3. Apparatus in claim 2 wherein said means for operating on the third electrical signal utilizes the formula .delta.(n)=.alpha..sub.1 .DELTA.(n-1)+.alpha..sub.2 .delta.(n-2)+ . . . +.alpha..DELTA.(n-k)+.beta..vertline.X(n).vertline. where .alpha. and .beta. are selected coefficients. 4. 4. Apparatus in claim 1 wherein said elect... | Local Silence, Inc. | A61B005/08
US05713355 | - | 1998-02-03 | Method and apparatus for reducing ambient noise effects in electronic monitoring instruments | 1996-04-18 | The present invention provides a method and apparatus for adapting to noise sources affecting a pulse oximeter. Various available frequencies are evaluated to determine their respective noise levels and one is selected to act as the operating demultiplexer frequency. During normal operation of the pulse oximeter, the various available demultiplexer frequencies are periodically scanned to determine which has the lowest associated noise. The noise level associated with the operating frequency is used to determine the signal-to-noise ratio of the pulse oximeter signals and thereby qualify certain signals from the pulse oximeter. Those pulses associated with a signal-to-noise ratio below a predetermined threshold are rejected and excluded from use in calculating blood oxygen saturation. | What is claimed is: 1. 1. A method for qualifying signal pulses in a pulse oximeter having at least one light source, the qualified signal pulses being used to determine blood saturation, the method comprising the following steps: (a) monitoring the signal pulses in a pulse oximeter while the light source is not emitting light, the signal so monitored representing a dark noise level; (b) monitoring frequency components above a threshold frequency of the signal pulses in the pulse oximeter while the light source is emitting light, the frequency components so measured representing a high frequency noise level; (c) monitoring a signal amplitude corresponding to the signal pulses while the light source is emitting light; (d) dividing the signal amplitude by the dark noise level to obtain a first signal-to-noise ratio; (e) dividing the signal amplitude by the high frequency noise level to obtain a second signal-to-noise ratio; (f) comparing the first and second signal-to-noise ratios with corresponding predetermined threshold values; (g) rejecting signal pulses having associated first or second signal-to-noise ratios below the corresponding threshold values, such that the rejected pulses are not used to determine blood oxygen saturation; and (h) accepting signal pulses having associated signal-to-noise ratios equal to or above the corresponding threshold values, such that the accepted pulses are available to determine blood oxygen saturation. 2. 2. The method recited in claim 1 further comprising the following steps: (i) displaying blood saturation values calculated from the accepted pulses; (j) maintaining a display of a most recent blood saturation value when a pulse is rejected; and (k) updating the blood saturation values displayed in step (i) whenever one of the accepted pulses is used to calculate blood saturation. 3. 3. The method of claim 1 wherein the pulse oximeter includes a red and an infrared light source and wherein the signal amplitude is divided by the high frequency noise level for both the red and infrared light sources. 4. 4. The method recited in claim 3 wherein the dark noise level is obtained when the red light source periodically is not emitting light. 5. 5. The method recited in claim 1 wherein the step of monitoring frequency components is performed by digitizing each of the signal pulses to create a digitized signal; and passing the digitized signal through a high pass filter to provide the high frequency noise level. 6. 6. Apparatus for qualifying signal pulses in a pulse oximeter, the qualified signal pulses being used to determine blood saturation, the apparatus comprising: (a) a detector for collecting the signal pulses from the pulse oximeter sensor; (b) signal processing means for monitoring a signal-to-noise ratio associated with the signal pulses, and for comparing the signal-to-noise ratio with a predetermined threshold value; (c) means for rejecting pulses having associated signal-to-nois... | Nellcor Puritan Bennett Incorporated | A61B005/00
US05704362 | - | 1998-01-06 | Method for oscillometric blood pressure determination employing curve fitting | 1993-08-13 | A method of measuring blood pressure where a plurality of oscillometric data values are measured from a subject at a plurality pressure levels, a function curve having the shape of an oscillometric envelope is selected and computational model fit to the data, using the Gauss-Marquardt method of model fitting. Once the curve is model fit, blood pressure is measured using the oscillometric method. Included in the step of model fitting is the step of computing the parameter of the function curve that minimizes the error between the function curve and the data values at the respective pressure levels thereby approximating the oscillometric envelope based upon data values. | What is claimed is: 1. 1. A method for measuring the blood pressure of a subject, comprising the steps of: obtaining from the subject a plurality of oscillometric data values from at least one complex amplitude taken at a plurality of pressure levels; selecting a function curve having a physiologically-expected shape of an oscillometric envelope, the function curve being defined by at least one parameter; computationally model fitting the function curve to the plurality of data values by computing the parameter of the function curve that minimizes the error between the function curve and the data values at the respective pressure levels thereby approximating the oscillometric envelope based upon data values; and computing a systolic pressure and a diastolic pressure based upon the curve. 2. 2. The method as set forth in claim 1, wherein the step of computationally model fitting a function curve to the plurality of data values further comprises the step of storing computations of at least one previous determination for use in a subsequent determination. 3. 3. The method as set forth in claim 1, wherein the step of computationally model fitting a function curve to the plurality of data values comprises the step of computationally model fitting a Gaussian curve to the plurality of data values. 4. 4. The method as set forth in claim 3, wherein the step of computationally model fitting a Gaussian curve to the plurality of data values employs the Marquardt method. 5. 5. The method as set forth in claim 4, wherein the step of computationally model fitting a Gaussian curve to the plurality of data values by the Marquardt method is over Gaussian parameters of amplitude, mean, and deviation. 6. 6. The method as set forth in claim 5, wherein the step of computationally model fitting a Gaussian curve to the plurality of data values by the Marquardt method over the Gaussian parameters of amplitude, mean and deviation further comprises the step of storing the Gaussian parameters of at least one previous determination for use in a subsequent determination. 7. 7. The method as set forth in claim 6, wherein the step of computationally model fitting a Gaussian curve to the plurality of data values by the Marquardt method over the Gaussian parameters of amplitude, mean and deviation and storing the Gaussian parameters of at least one previous determination for use in a subsequent determination comprises the steps of storing the Gaussian parameters of a plurality of previous determinations and computing a weighted average of the Gaussian parameters of the previous determinations. 8. 8. The method as set forth in claim 7, wherein the step of computing a weighted average of the Gaussian parameters of the previous determinations includes the step of weighing the Gaussian parameters of the more recent determinations heavier than older determinations. 9. 9. The method as set forth in claim 6, wherein the step of computationally model fitting a Gauss... | Johnson & Johnson Medical, Inc. | A61B005/00
US05795307 | - | 1998-08-18 | Shunt tap apparatus and method | 1997-04-29 | A shunt tap device is provided for use in sensing CSF pressure data in a shunt implanted in a subject, wherein the shunt comprises a valve having a reservoir, and first and second catheters providing CSF flow paths toward and away from the valve, respectively. The shunt tap device is provided with a hollow needle for temporarily forming an aperture through the wall of the reservoir, to communicate with CSF contained therein. A length of flexible microbore tubing extends from the needle to a coupling, such as a Touhy-Borst connector, which is disposed to receive the pressure transducer component of a pressure monitoring device into a narrow fluid enclosure, collectively formed by the hollow needle, tubing, and a portion of the connector. The fluid enclosure is filled with a saline fluid or the like, having properties similar to CSF. The connector is tightened to seal the saline fluid within the fluid enclosure, and also to retain the pressure transducer in the enclosure, in contact with the saline fluid. By means of such arrangement, CSF pressure data is transmitted from the reservoir to the pressure transducer through the saline fluid, enabling a pressure reading to be provided by the monitor. At the same time, the arrangement allows only negligible amounts of CSF to flow out of the reservoir. | What is claimed is: 1. 1. Shunt-tap apparatus for use in sensing CSF pressure data in a shunt implanted in a subject, wherein the shunt includes a reservoir lying along a CSF path of flow, said apparatus comprising: means for temporarily forming an aperture to communicate with CSF contained in said reservoir; coupling means for selectively engaging a pressure transducer comprising a component of a specified pressure-monitoring device; and pressure transmissive means positioned between said aperture forming means and said coupling means for transmitting CSF pressure data from said reservoir to said pressure transducer, while at the same time restricting CSF in said reservoir from passing through said aperture. 2. 2. The apparatus of claim 1 wherein: said aperture forming means comprises a hollow needle having a specified maximum gauge. 3. 3. The apparatus of claim 2 wherein: said pressure transmissive means comprises a fluid enclosure extending between said needle and said pressure transducer, and a selected fluid inserted to substantially fill said fluid enclosure. 4. 4. The apparatus of claim 3 wherein: said coupling means comprises means for retaining said pressure transducer in said fluid enclosure in contact with said inserted fluid, and for sealing said fluid enclosure to prevent more than negligible amounts of said fluid from flowing out of said fluid enclosure. 5. 5. The apparatus of claim 4 wherein: said coupling means comprises the catheter sealing component of a Touhy-Borst connector; and said fluid enclosure comprises, collectively, a portion of the bore of said Touhy-Borst connector and a passage through a length of flexible microbore tubing extending between said Touhy-Borst connector and said needle. 6. 6. The apparatus of claim 5 wherein: said pressure transducer comprises an optical device disposed to generate a light signal representing the pressure of a fluid adjacent to the optical device. 7. 7. The apparatus of claim 4 wherein: said coupling means comprises a luer lock connector. 8. 8. The apparatus of claim 7 wherein: said pressure transducer comprises a strain gauge device. 9. 9. The apparatus of claim 4 wherein: said fluid enclosure comprises, collectively, a Y-connector having two outlet ports and a single inlet port and a length of flexible microbore tubing extending between said needle and said inlet port, said coupling means being attached to said Y-connector to selectively seal one of said outlet ports, and a needle-less valve being attached to said Y-connector to selectively seal the other of said outlet ports. 10. 10. The apparatus of claim 2 wherein: the gauge of said needle does not exceed twenty-five gauge. 11. 11. The apparatus of claim 1 wherein: said pressure-monitoring device is provided with means for displaying negative pressure values to represent lower values of said CSF pressure data. 12. 12. A method for sensing CSF pressure data in a shunt implanted in a subject, wh... |  | A61B005/00
US05738633 | - | 1998-04-14 | Oto-acoustic emission analyser | 1996-06-06 | A hand-held, battery-driven, oto-acoustic emission analyzer comprises an apparatus housing with two areas; an elongated housing part for electronic circuits, a measuring probe and a display, and a handgrip part for containing a power supply unit in the form of a battery compartment and a pump, such as a mechanical, hand-operated pump. | I claim: 1. 1. Apparatus for measuring oto-acoustic emission from a person's inner ear, comprising: a measuring probe having at least one signal generator, and at least one signal receiver, the measuring probe adapted for introduction into the person's outer ear, an electronic circuit for generating stimulus signals, including acoustic signals, and for measuring and processing signals emitted by the person's inner ear in response to a stimulus signal from the at least one signal generator, a display to display values of the signals, a power supply unit to supply electrical power to the measuring probe, the electronic circuit and the display, and a housing to hold the measuring probe, the electronic circuit, the display and the power supply unit, the housing being adapted to be held in a user's hand. 2. 2. Apparatus according to claim 1, wherein the measuring probe comprises a replaceable tip that includes sound canals for the at least one signal generator and the signal receiver. 3. 3. Apparatus according to claim 1, further comprising a pump unit connected via a tube to the measuring probe to control air pressure in the measuring probe, the measuring probe comprising a probe housing, a probe tip a canal arranged for pressure communication between the pump unit and a portion of the person's ear canal which is blocked by the measuring probe when the measuring probe is inserted in the person's ear. 4. 4. Apparatus according to claim 3, wherein the pump unit is contained in a part of the housing which is configured as a handgrip. 5. 5. Apparatus according to claim 4, wherein the handgrip further contains the power supply unit, and the power supply unit includes at least one battery. 6. 6. Apparatus according to claim 3, wherein the pump unit comprises a mechanical, hand-driven pump. 7. 7. Apparatus according to claim 3, wherein the probe tip is arranged for mounting a soft, deformable seal for sealing against the person's ear canal. 8. 8. Apparatus according to claim 3, wherein the housing comprises an elongated part arranged to house the electronic circuit, with the measuring probe mounted at a first end and the display provided on an end of the elongated part opposite the first end, and the housing comprises a handgrip-part containing the power supply unit and the pump unit, the handgrip-part extending from the elongated part. 9. 9. Apparatus according to claim 1, further comprising communication means connectable to other apparatus for transferring data and information to and from the electronic circuit. 10. 10. An apparatus for measuring an oto-acoustic emission from a patient's inner ear, comprising: a measuring probe including an acoustic generator and an acoustic detector, introduceable into the patient's ear; an electronic circuit to generate oto-acoustic stimulus signals transmitted by the acoustic generator and for measuring and processing oto-acoustic emission signals received by the acoustic detector; a housin... | Madsen Electronics A/S | A61B005/00
US05720296 | - | 1998-02-24 | Apparatus and method for analyzing body composition based on bioelectrical impedance analysis | 1995-10-30 | An apparatus for analyzing body composition based on bioelectrical impedance analysis, and a method therefor are disclosed. The method for analyzing body composition includes the step of providing eight electrodes for being contacted to a right palm, a right thumb, a left palm, a left thumb, a right front sole, a right rear sole, a left front sole and a left rear sole. Then a switch is selected by a command of a micro-processor so as to form a current path. Then a current is made to flow through said selected electrodes and through a human body to an impedance measuring instrument. Then a switch is selected by a command of said micro-processor so as to form voltage electrodes. Then impedances for respective body portions are measured by means of the impedance measuring instrument. Then impedances of two body portions are decided based on the current and voltage of the impedance measuring instrument. Then the body composition is analyzed based on the measured impedance. | What is claimed is: 1. 1. A method for analyzing human body composition, comprising: (a) providing eight electrodes to contact a right palm, a right thumb, a left palm, a left thumb, a right front sole, a right rear sole, a left front sole and a left rear sole; (b) providing a current generator with two current terminals between which a current is generated; (c) providing a voltage meter with two voltage terminals between which a voltage drop is measured; (d) providing a set of automatic electronic switches which make connections and disconnections between said electrodes and said terminals; (e) measuring the impedances of all body segments including a right leg impedance, a left leg impedance, a right arm impedance, a left arm impedance, and a trunk impedance without performing any calculations; and (g) analyzing body composition based on the measured impedances of the body segments. 2. 2. The method as claimed in claim 1, wherein four of said electrodes are used as current electrodes while the remaining four of said electrodes are used as voltage electrodes. 3. 3. The method as claimed in claim 1, further comprising measuring body weight by using a weight measuring sensor to input the sensed data into a micro-processor. 4. 4. The method as claimed in claim 1, further comprising inputting body height, age and sex of a measuring person through a keyboard into a micro-processor. 5. 5. The method as claimed in claim 1, further comprising displaying the analyzed values for body composition to a picture display. 6. 6. The method as claimed in claim 5, further comprising printing the data of said picture display to a printer. 7. 7. An apparatus for analyzing human body composition based on a bioelectrical impedance method, comprising: a plurality of electrodes for contacting with a right palm, a right thumb, a left palm, a left thumb, a right front sole, a right rear sole, a left front sole, and a left rear sole respectively; an impedance measuring instrument for measuring the impedance based on a voltage-current ratio after an alternating current flows between any two of said electrodes and by reading the voltage difference between said any two of said electrodes; a micro-processor; an electronic switch being controlled by said micro-processor to select electrical connections between said electrodes and said impedance measuring instrument; a weight measuring sensor to measure a body weight of a person to be measured; a keyboard to input the body height, age and sex of the human body being measured; an A/C converter and amplifiers to interface said impedance measuring instrument and said weight sensor to said micro-processor; and said micro-processor controlling said electronic switch and processing the data received from said impedance measuring instrument and said keyboard. 8. 8. The apparatus as claimed in claim 7, further comprising a display unit to display the results processed by said micro-processor. 9. 9. The a... |  | A61B005/04
US05766125 | - | 1998-06-16 | Apparatus for determining the concentration of light-absorbing materials in blood | 1995-04-27 | Light beams of different wavelengths, emitted from a light generating device, are transmitted through a living tissue. The transmitted light beams are converted into electrical signals by a photoelectric transducing device. A pulsation calculating device calculates a pulsation of an absorbance of tissue of a living tissue for each wavelength on the basis of the output signal of the photoelectric transducing device. By using this, a pulsation ratio calculating device calculates the ratio of the pulsations of the absorbance values. A concentration calculating device puts the output signal of the pulsation ratio calculating device into a formula having a single unknown on the tissue term, which is constructed on the basis of the fact that a predetermined relation is present between the tissue terms of the respective wavelengths, thereby calculating a value of the tissue term and the concentration of light absorbing material in blood. | What is claimed is: 1. 1. An apparatus for determining a concentration of at least one of a tissue term and light absorbing materials in blood comprising: light generating means for generating light beams of different wavelengths; photoelectric transducing means for converting light beams, which are emitted from the light generating means, and transmitted through a tissue of living body, into electrical signals; pulsation calculating means for calculating pulsations of absorbency of the tissue of living body for each wavelength on the basis of output signals from the photoelectric transducing means; pulsation ratio calculating means for calculating a ratio of the pulsations of the absorbency of each wavelength, calculated by the pulsation calculating means; and first concentration calculating means for performing the calculations of a value of said tissue term on the basis of an output signal from the pulsation ratio calculating means using a formula having a single unknown on the tissue term, which is constructed on the basis of the fact that a predetermined relation is present between the tissue terms of the different wavelengths. 2. 2. The apparatus according to claim 1, wherein the predetermined relation, which is present between the tissue terms of the different wavelengths, is such a relation that each tissue term is expressed by a linear function of a single tissue term. 3. 3. The apparatus according to claim 1, further comprising: indicating signal generating means for generating an indication signal after dye has been injected into the blood; second concentration calculating means for performing the calculations of at least one of a concentration value of dye in blood and the concentration of light absorbing materials in blood on the basis of the output signal from the pulsation ratio calculating means after the indicating signal generating means generates an indication signal, using the value of a tissue term obtained by the first concentration calculating means. 4. 4. The apparatus according to claim 3, wherein the concentration value of dye in the first calculating means is set to zero. 5. 5. The apparatus according to claim 1, wherein said first concentration calculating means further performs the calculation of the concentration of light absorbing material in blood on the basis of said output signal from said pulsation ratio calculating means using said formula. 6. 6. A method for determining at least one of a tissue term and a concentration of light absorbing materials, comprising the steps of: generating light beams of different wavelengths; converting light beams, which are emitted from light generating means, and transmitted through a tissue of living body, into electrical signals; calculating a pulsation of an absorbance of the tissue of a living body for each wavelength on the basis of output signals from a photoelectric transducing means; calculating a ratio of the pulsations of the absorbency of each w... | Nihon Kohden Corporation | A61B005/000
US05711299 | - | 1998-01-27 | Surgical guidance method and system for approaching a target within a body | 1996-01-26 | A surgical guidance system includes a magnetic field generator carried by a support frame, a guidance system controller, at least one magnetic field sensor located at a surgical instrument, and a feedback display device. The guidance system indicates the position of the surgical instrument relative to a trajectory as the surgical instrument approaches a surgical target within a body. The magnetic field generator establishes a magnetic field having geometric characteristics that indicate the trajectory from an initial point to the target. The sensors detect the distinguishable orientation of the magnetic field along the trajectory, and the feedback display device indicates whether the surgical instrument is aligned or misaligned with the trajectory. The magnetic field generator is adjustable upon the support frame such that the approach angle and position of the trajectory may be selected. | What is claimed is: 1. 1. A surgical guidance method for approaching a target along a trajectory extending between an initial point and said target, said method comprising the steps of: establishing a magnetic field having geometric characteristics relative to said target such that said magnetic field has a predetermined orientation along said trajectory; detecting a magnitude of said magnetic field in said predetermined orientation; and indicating, in response to said detecting step, a position of a surgical instrument relative to said trajectory. 2. 2. A method according to claim 1, wherein said predetermined orientation of said magnetic field exists throughout said trajectory. 3. 3. A method according to claim 1, wherein said predetermined orientation of said magnetic field is substantially constant throughout said trajectory. 4. 4. A method according to claim 1, wherein: said magnetic field has a magnetic center; and said magnetic center is aligned with said target to form said trajectory. 5. 5. A method according to claim 1, wherein said detecting step is performed by at least one magnetic sensor located at said surgical instrument. 6. 6. A method according to claim 1, further comprising the step of determining a distance between said surgical instrument and said target, said determining step being responsive to said magnetic field. 7. 7. A method according to claim 6, wherein said determining step measures an intensity of said magnetic field proximate said surgical instrument. 8. 8. A method according to claim 1, wherein said magnetic field is comprised of a plurality of field components oriented such that said magnetic field has a substantially zero magnitude in a predetermined direction along said trajectory. 9. 9. A surgical guidance method for approaching a target along a trajectory extending between an initial point and said target, said method comprising the steps of: establishing a magnetic field having geometric characteristics relative to said target such that said magnetic field has a predetermined orientation along said trajectory, and said magnetic field having a magnetic center, said magnetic center being aligned with said target to form said trajectory; detecting a magnitude of said magnetic field in said predetermined orientation, said detecting step comprising detecting said magnitude of said magnetic field at a first location and at a second location; and indicating, in response to said detecting step, a position of a surgical instrument relative to said trajectory, said indicating step comprising indicating alignment of said surgical instrument and said trajectory when each of said first and second locations substantially intersects said trajectory. 10. 10. A surgical guidance method for approaching a target along a trajectory extending between an initial point and said target, said method comprising the steps of: establishing a magnetic field having geometric characteristics relative to said t... |  | A61B005/05
US05778882 | - | 1998-07-14 | Health monitoring system | 1995-02-24 | A health monitoring system which tracks the state of health of a patient and compiles a chronological health history of the patient uses a multiparametric monitor which periodically and automatically measures and records a plurality of physiological data from sensors in contact with the patient's body. The data collected is not specifically related to a particular medical condition but, instead, provides the information necessary to derive patterns which are characteristic of healthy patients as well as those who are ill. The data collected is periodically uploaded to a database in which it is stored along with similar health histories for other patients. The monitor is preferably self-contained in a chest strap which is located on the patient's torso, and makes use of a controller which controls sampling of the desired data and storage of the data to a local memory device pending uploading to the database. The more voluminous data collected is reduced and compressed prior to storage in the local memory device. Preferably, much of the monitor circuitry is run intermittently to conserve power. The monitor data is supplemented with subjective data (such as psychological and environmental conditions) collected from the patient using a handheld data input device which runs a program to solicit information from the patient. The subjective data collected is chronologically aligned with the monitor data in the database such that the health history of a patient includes both objective and subjective medical data. | We claim: 1. 1. A personal health tracker comprising: a portable, multiparametric physiological monitoring device which periodically and automatically measures and records from a subject a plurality of different physiological data pertinent to a plurality of different physiological systems, said different physiological data being collected as an ensemble of measurements taken over time, said ensemble of measurements not being directed to any particular medical condition of the subject but being indicative of a variety of trends in the subject's health such as to describe a general state of health of the subject; a time base which tracks the time of recording of the physiological data; a data storage unit in which the physiological data is stored with reference to the time base such as to provide a chronological health history of the subject which covers a period of time that includes time periods during which the subject is in substantially good health and those during which the subject is subject to adverse medical conditions; and a data logger which collects subjective data from the subject regarding the subject's psychological condition, the data logger comprising an electronic data collection device that allows data input by the subject and provides data prompts to the subject to selectively elicit particular information. the data prompts including an interactive graphical display with a depiction of a human body. various regions of which include data input means which allow the subject to provide a data input by designating one of said regions as being associated with a particular symptom. 2. 2. A personal health tracker according to claim 1 wherein the subjective data collected by the data logger is stored in said data storage unit. 3. 3. A personal health tracker according to claim 1 wherein the data logger comprises a controller which runs a predetermined data collection program. 4. 4. A personal health tracker according to claim 1 wherein the data logger comprises a hand-held electronic data input device. 5. 5. A personal health tracker according to claim 1 wherein the data gathered by the data logger is stored in the data storage unit and is chronologically aligned with the physiological data as part of said health history of the subject. 6. 6. A personal health tracker according to claim 1 further comprising a message receiving means by which the subject may view messages directed to the data logger from the data storage unit. 7. 7. A personal health tracker according to claim 1 further comprising a message storage means by which the subject may create messages and store them in the data storage unit. 8. 8. A personal health tracker according to claim 1 further comprising a tactile input device on which the subject may write and the subject's writing is detected, said tactile input device storing a bitmapped representation of the detected writing for transfer to the data storage device. 9. 9. A personal health tra... | Brigham and Women's Hospital | A61B005/0402
US05704367 | - | 1998-01-06 | Respiration monitor for monitoring respiration based upon an image signal of a facial region | 1996-08-30 | A respiration monitor of the invention includes: an infrared camera for forming an image of a face; an operation section for selecting an imaging temperature to be set for the infrared camera out of a predetermined temperature range and setting the selected imaging temperature; an image memory for storing a facial image signal outputted from the infrared camera; a control section for defining a facial region in the facial image signal, binarizing the facial image signal within the facial region, calculating and outputting a respiratory waveform signal from a change in an area of the facial region every inspiration, and outputting an alarm by judging an apnea when a condition in which there is no change in the area of the facial region lasts for a predetermined time; an alarm section for generating an alarm out of the alarm signal; a synthesis section For synthesizing the facial image signal with the respiratory waveform signal; and a display apparatus for inputting the facial image signal and the respiratory waveform signal synthesized and outputted from the synthesis section, chronologically continuously displaying the facial image with the area of the facial region of the facial image changing, and displaying a respiratory waveform so as to correspond to the facial image with the area of the facial region of the facial image changing. | What is claimed is: 1. 1. A respiration monitor comprising: an infrared camera for forming an image of a face; an operation section for selecting an imaging temperature to be set for said infrared camera, from a predetermined temperature range, and setting a selected imaging temperature; an image memory for storing a facial image signal output from said infrared camera; a control section for defining a facial region in said facial image signal, binarizing said facial image signal within said facial region, calculating and outputting a respiratory waveform signal from a change in an area of said facial region every respiration, and outputting an alarm signal upon detection of an apnea when a condition in which there is no change in the area of said facial region for a predetermined time; an alarm section for generating an alarm in response to said alarm signal; a synthesis section for synthesizing said facial image signal with said respiratory waveform signal; and a display apparatus for receiving said facial image signal and said respiratory waveform signal synthesized and output from said synthesis section, chronologically and continuously displaying said facial image with the area of said facial region of said facial image changing, and displaying a respiratory waveform so as to correspond to said facial image with the area of said facial region of said facial image changing. 2. 2. A respiration monitor according to claim 1, wherein said predetermined temperature range of said infrared camera is from 30.degree. to 40.degree. C., and said facial image is displayed in black and white. 3. 3. A respiration monitor according to claim 1, wherein one portion of said facial region is defined and displayed as a black image corresponding to an inspiration and another portion of said facial region is defined and displayed as a white image corresponding to an expiration. 4. 4. A method for monitoring a respiration comprising the steps of: forming an image of a face by an infrared camera; storing a facial image signal output from said infrared camera; defining a facial region in said facial image signal; binarizing said facial image signal within said facial region; calculating and outputting a respiratory waveform signal from a change in an area of said facial region every respiration; outputting an alarm signal by judging an apnea when a condition in which there is no change in the area of said facial region for a predetermined time; generating an alarm in response to said alarm signal; synthesizing said facial image signal with said respiratory waveform signal; inputting to a display said facial image signal and said respiratory waveform signal synthesized and output from said synthesis section; chronologically and continuously displaying said facial image with the area of said facial region of said facial image changing; and displaying a respiratory waveform so as to correspond to said facial image with the area of said facial ... | Nihon Kohden Corporation | A61B005/008
US05730146 | - | 1998-03-24 | Transmitting, analyzing and reporting EEG data | 1994-02-09 | A method and system for acquisition, transmission, analysis, and analysis reporting of patient bioelectrical data, including electroencephalogram (EEG), computer-enhanced and expanded EEG (CEEG), dynamic brain mapping, evoked potentials (EP) and event related potential (ERP) data, with or without dynamic brain mapping, between a remote site where the physician and patient are located and a data collection and analysis center where the data can be analyzed by high-level computer analysis and/or expert technicians using an available communications channel. The EP, ERP and/or EEG data signals are gathered locally and transmitted using a local computer unit to control stimulus generation, data acquisition, and transmission functions. The high-level or computationally-intensive computer at the data collection and analysis center can also generate brain mapping analysis. The analysis results, along with statistical comparisons of the patient condition at the remote site with the data bases (normals, diagnostic groups, psychotropic drug data bases) at the receiving center are transmitted back over a communications channel to the remote site for display to the physician and patient. | We claim: 1. 1. A system for transmitting, analyzing, and reporting of patient bioelectrical data for a physician attending a patient at a remote site, comprising: a local computer at the remote site for controlling the administration of a local bioelectrical test to the patient by the physician, the collection of response data generated from the administered test, and the transmission of response data to a data collection and analysis center; signal gathering means located at the remote site, and operative in conjunction with said local computer, for gathering signals indicative of the bioelectrical response of the patient to the test administered at the remote site; first telephonic transmitting/receiving means located at the remote site, and operative in conjunction with said local computer, for establishing a high-speed, multi-channel telephonic communications link with, and transmitting response data based upon the patient response signals to, a data collection and analysis center at a distant and different location from the remote site concurrently with the administration of the test; second telephonic transmitting/receiving means located at the distant data collection and analysis center for receiving the transmitted response data signals from the remote site and for transmitting the analysis results back to the remote site; computerized data analysis means located at the data collection and analysis center for analyzing the received data signals, deriving analysis results therefrom, and transmitting the analysis results back to the remote site via said telephonic communications link between said first and second telephonic transmitting/receiving means; and display means located at the remote site, and operative in conjunction with said local computer, for receiving the transmitted analysis results and displaying it to the physician or patient concurrently with the administration of the test. 2. 2. A system according to claim 1, wherein said signal gathering means includes a headset having a plurality of electrodes mounted therein for taking EP, ERP or EEG measurements of brain activity signals at a plurality of points on the head of the patient. 3. 3. A system according to claim 2, wherein said computerized data analysis means includes brain mapping program means for analyzing the brain activity signals transmitted from the remote site and returning a brain mapping result for concurrent display of the patient's brain activity at the remote site. 4. 4. A system according to claim 1, wherein said first and second transmitting/receiving means are telephonic data and voice, modems which allow a voice communications link to be established between the physician and a clinician at said data collection and analysis center concurrently with transmission of the response data signals and analysis results between the remote site and the data collection and analysis center. 5. 5. A system according to claim 1, wherein said local comput... |  | A61B005/0476
US05820848 | - | 1998-10-13 | Methods of preparing interdigitation-fusion liposomes and gels which encapsulate a bioactive agent | 1994-09-30 | This invention provides a composition containing a sized liposome comprising a lipid and an induce; the sized liposome has a diameter of at most about 1 micoron and the induces is present in an amount effective to induce interdigitation-fusion of the sized liposome. Also provided herein are interdigitation-fusion liposomes and gels, and methods of making the same. | What is claimed is: 1. 1. A method of producing a pharmaceutical composition comprising an interdigitation-fusion liposome and a bioactive agent which comprises: (a) preparing sized liposomes having an average diameter of less than about 0.05 microns and comprising a symmetrical saturated phospholipid; (b) combining the sized liposomes with an amount of an inducer effective to induce fusion of the sized liposomes and interdigitation of the saturated phospholipid so as to form an interdigitation-fusion gel from the sized liposomes; (c) adding a bioactive agent to the gel; (d) incubating the interdigitation-fusion gel at a temperature above the transition temperature of the saturated phospholipid in the gel for a period of time effective to form an interdigitation-fusion liposome from the gel; and, (e) combining the interdigitation-fusion liposome and a pharmaceutically acceptable carrier, wherein the inducer is selected from the group consisting of short-chain alcohols, polyols, chaotropic salts and aqueous buffers and wherein the interdigitation-fusion liposome comprises the bioactive agent at an agent-to-lipid ratio (w/w) of at least about 2:1. 2. 2. The method of claim 1 further comprising adding an additional lipid to the combination of liposomes and inducer prior to incubation. 3. 3. The method of claim 2, wherein the additional lipid is a noninterdigitating lipid. 4. 4. The method of claim 1, wherein the inducer is a short chain alcohol selected from the group consisting of methanol, ethanol, propanol and n-butanol. 5. 5. The method of claim 4, wherein the inducer is ethanol. 6. 6. The method of claim 5, wherein the effective amount of ethanol is an amount equal to about 5% of the weight of the lipid in the sized liposomes to about 20% of the weight of the lipid. 7. 7. The method of claim 6, wherein the effective amount of ethanol is an amount equal to about 7% of the weight of the lipid in the sized liposomes. 8. 8. A method of preparing a pharmaceutical composition comprising an interdigitation-fusion liposome and a bioactive agent which comprises: (a) preparing sized liposomes having an average diameter of less than about 0.05 microns and comprising a symmetrical saturated phospholipid; (b) subjecting the sized liposomes to a hydrostatic pressure of at least about 10,000 psi for a period of time sufficient to fuse the sized liposomes and interdigitate the saturated phospholipid, so as to form an interdigitation-fusion gel from the sized liposomes; (c) adding a bioactive agent to the gel; (c) incubating the interdigitation-fusion gel at a temperature above the transition temperature of the saturated phospholipid in the gel for a period of time effective to form an and, interdigitation-fusion liposome from the gel; (e) combining the liposome and a pharmaceutically acceptable carrier, wherein the interdigitation-fusion liposome comprises the bioactive agent. 9. 9. The method of claim 8, wherein the amount of the hydrostatic... | The Liposome Company, Inc. | A61B005/055 A61K051/12 A61K009/127 B01J013/02
US05755673 | - | 1998-05-26 | Needle holder for fluid collection and/or injection system | 1997-08-01 | A needle holder for use with a fluid transfer system of the type having a standard threaded cannula and a fluid container. The needle holder includes an actuation mechanism for detachably mounting a cannula to the holder, the actuation mechanism including pivotable threaded halves and an actuator operably associated therewith. In a cannula-mounting position, facing surfaces on the threaded halves cooperate to define a threaded passageway for engaging the cannula. Upon operation of the actuator, the threaded halves pivot to a retracted position to disengage from the cannula. | What is claimed is: 1. 1. A needle holder for use with a fluid collection and/or injection system of the type having a double-ended cannula and a fluid container, the cannula including a fluid passage bore extending therethrough and a generally cylindrical, externally threaded hub with a hub disk at one end thereof, the fluid container including a sealed open end and an opposing closed end, said needle holder comprising: a hollow body having an end wall at a closed first end thereof, said end wall having an aperture therethrough, said hollow body also having an open second end disposed opposite to said first end for receiving a fluid container within said hollow body such that, upon reception of the fluid container, the open end of the fluid container is adjacent to said end wall; housing means abutting said first end of said hollow body for maintaining at least a portion of an actuation mechanism within said holder, said housing means including means defining an aperture therethrough which is generally coaxial with said aperture of said end wall; and an actuation mechanism for threadably mounting a threaded cannula hub therein with one end of the cannula extending forwardly of said actuation mechanism for venipuncture and the other end extending rearwardly into said hollow body for engagement with the fluid container, said actuation mechanism including: first and second threaded halves mounted within said housing means for removably mounting the cannula hub upon threading the cannula hub into said actuation mechanism, each of said threaded halves including a threaded surface, at least one of said first and second threaded halves being movable between a cannula-mounting position wherein said threaded surfaces cooperate to define a threaded passageway complementary in cross-sectional shape to the cross-sectional shape of the threaded cannula hub, and a retracted position wherein said threaded surfaces cooperate to define an opening having a cross-sectional size which is greater than the cross-sectional size of the threaded cannula hub; means for movably mounting at least one of said first and second threaded halves within said housing means; and actuation means for urging at least one of said first and second threaded halves between said cannula-mounting and retracted positions, said actuation means being slidably mounted to said housing means for movement between an initial position wherein at least one of said first and second threaded halves is urged into said cannula-mounting position, and a secondary position wherein at least one of said first and second threaded halves is urged into said retracted position. 2. 2. The needle holder of claim 1 wherein said at least one of said first and second threaded halves is pivotable between the cannula-mounting position and the retracted position, and said means for movably mounting at least one of said first and second threaded halves within said housing means comprises means for pivotably mou... | Bio-Plexus, Inc. | A61B005/00
US05772609 | - | 1998-06-30 | Guidewire with variable flexibility due to polymeric coatings | 1996-06-28 | This invention is a guidewire for guiding a catheter and is used for accessing a targeted site within a lumen system in a body. The guidewire or guidewire section has a wire core, a distal tip region, a polymeric tie layer, and a lubricious coating. The tie layer is preferably constructed to provide for sections of varying flexibility along the length of the guidewire. Variations of the tie layer provide for axially spaced sections of varying flexibility, radially layers of varying flexibility of both. In a special variation, the tie layer is constructed with at least one section providing increased stiffness distally. | We claim: 1. 1. A guidewire section for use with a catheter comprising an elongated, flexible wire core having a polymeric tie layer coaxially located about a length of the wire core surface, said tie layer having at least two axially spaced tie layer sections, each of said tie layer sections being of a different flexibility than a axially adjacent tie layer section, and at least a portion of said polymeric tie layer having an exterior coating of lubricious material. 2. 2. The guidewire section according to claim 1 wherein each of said tie layer sections are individually selected from the group consisting of NYLON, polyethylene, polystyrene, polyurethane, and polyethylene terephthalate. 3. 3. The guidewire section according to claim 2 wherein at least two tie layer sections are comprised of polyurethane, the polyurethane of each of said tie layer sections having a hardness different than that of axially adjacent tie layer sections. 4. 4. The guidewire section according to claim 3 wherein the wire core has a proximal end and a distal end and the hardness of said tie layer sections progressively increases from the tie layer section located most proximally through each of the axially adjacent tie layer sections. 5. 5. A guidewire section for use with a catheter comprising an elongated, flexible wire core having a polymeric tie layer coaxially located about a length of the wire core surface, said tie layer having at least: (a) a proximal tie layer section having the lowest flexibility; (b) a middle tie layer section having the highest flexibility; (c) a distal tie layer section having a flexibility lower than that of said middle tie layer; and at least a portion of said polymeric tie layer having an exterior coating of lubricious material. 6. 6. The guidewire section according to claim 5, wherein said tie layer sections are made from polyurethane having different hardnesses. 7. 7. The guidewire section according to claim 6 wherein said proximal tie layer section has a hardness in the range of about 40D-75D, said middle tie layer section has a hardness in the range of about 55A to 75A, and said distal tie layer section has a hardness in the range of about 95A to 55D. 8. 8. A guidewire for use with a catheter or the like comprising an elongated, flexible metal wire core having a flexible, torqueable proximal section, a more flexible intermediate section, and a most flexible distal section, said distal section having a polymeric tie layer having a proximal tie layer section and at least one distal tie layer section, each of said sections being more or less flexible than adjacent sections, and at least a portion of said tie layer having an exterior coating of lubricious material; wherein said proximal tie layer section and said distal tie layer section or sections are comprised of polyurethane, the polyurethane of each of said tie layer sections having a hardness different than that of adjacent tie layer sections. 9. 9. The guidewir... | Target Therapeutics, Inc. | A61B005/00
US05848966 | - | 1998-12-15 | Medical device easily removed from skin and a method of removal therefrom | 1997-03-04 | An electrode for attachment to a patient comprises a flexible planar member, an electrically conductive member embedded in said flexible member and adapted for contact with the patient, a layer of electrically conductive adhesive applied to the conductive member and the flexible planar member on a side of the flexible planar member facing the patient. Through holes extend completely through the electrode and, optionally, may also extend through the layer of adhesive. Alternatively, a permeable electrode having a permeable member which allows a solvent to pass through to the adhesive may be used to eliminate the need for through holes in the electrode. The permeable electrode may also be coated with sodium chloride or potassium chloride and used in conjunction with an applicator containing an alcohol gel which liquefies upon contact with the sodium chloride or potassium chloride. A transdermal patch comprises a layer or compartment where the medication is stored and a layer of adhesive through which the medication diffuses. Again, a plurality of through holes are formed completely through the product and, optionally, through the adhesive as well. An applicator containing the solvent can be placed in direct contact with the top of the electrode or the top of the transdermal patch. In this manner, the solvent can be directed through the through holes formed in either the electrode or the patch to release the solvent and to facilitate its removal. | What is claimed: 1. 1. Apparatus for biomedical monitoring of a patient, comprising: a) an electrode including: a flexible member including a center, a periphery, and a plurality of through holes extending through said flexible member and being disposed from the center to the periphery, an electrically conductive member embedded in said flexible member and adapted for electrical contact with said patient, and a layer of electrically conductive adhesive applied to at least one of said conductive member and said flexible member on a side facing said patient; and b) an electrode removal apparatus including: a solution including one of a solvent and an adhesive-neutralizing material, and a non-permeable member surrounding said solution; wherein said electrode removal apparatus engages said electrode to enable said solution to penetrate said through holes to facilitate removal of said electrode from said patient. 2. 2. Apparatus for biomedical monitoring according to claim 1, wherein said plurality of through holes are also formed in said adhesive and extend through said adhesive. 3. 3. Apparatus for biomedical monitoring according to claim 1, wherein said electrode removal apparatus further comprises an absorbent dispensing material with said solution saturated therein. 4. 4. Apparatus for biomedical monitoring according to claim 1, further comprising a wedge coupled to said non-permeable member for pushing said electrode off said patient. 5. 5. Apparatus for biomedical monitoring according to claim 1, wherein said solution includes an alcohol solvent. 6. 6. Apparatus for biomedical monitoring according to claim 1, wherein said flexible member is a cloth. 7. 7. Apparatus for biomedical monitoring of a patient, comprising: a) an electrode including: a flexible permeable member, an electrically conductive member embedded in said flexible permeable member and adapted for electrical contact with said patient, and a layer of electrically conductive adhesive applied to at least one of said conductive member and said flexible permeable member on a side facing said patient; and b) an electrode removal apparatus including: a solution including one of a solvent and an adhesive-neutralizing material, and a non-permeable member surrounding said solution; wherein said electrode removal apparatus engages said electrode to enable said solution to penetrate said flexible permeable member to facilitate removal of said electrode from said patient. 8. 8. Apparatus for biomedical monitoring according to claim 7, wherein said electrode removal apparatus further comprises an absorbent dispensing material with said solution saturated therein. 9. 9. Apparatus for biomedical monitoring according to claim 7, further comprising a wedge coupled to said non-permeable member for pushing said electrode off said patient. 10. 10. Apparatus for biomedical monitoring according to claim 7, wherein said solution includes an alcohol solvent. 11. 11.... | Graphic Controls Corporation | A61B005/04
US05758646 | - | 1998-06-02 | Magnetic resonance imaging method with pulse sequence optimization and device for such method | 1996-04-01 | A method for magnetic resonance imaging is described in which imaging sequences, consisting of RF- and gradient magnetic field pulses (RF, G.sub.x, G.sub.y, G.sub.z) are optimized with respect to a relevant parameter (SAR, signal-to-noise, etcetera) prior to applying the RF- and gradient pulse sequence to the object or patient (7) to be imaged. This reduces the amount of different sequences to a limited number of basic sequences from which an operator has to choose and allows adaptation of the sequence to the particular image to be obtained. | We claim: 1. 1. Method for magnetic resonance imaging of at least a portion of a body placed in a stationary and substantially homogeneous main magnetic field, the method comprising the following steps: selecting an elementary sequence type of RF-pulses and magnetic field gradient pulses for generating magnetic resonance signals in an object from a set of alternative elementary sequence types said selected elementary sequence type not defining values for at least some timing length and strength parameters for the RF-pulses and magnetic field gradient pulses; selecting operational parameters which, in combination with the selected elementary sequence type, describe desired imaging characteristics; determining particular values for the timing, length and strength parameters not defined by the selected elementary sequence type to form an operational sequence of RF-pulses and magnetic field gradient pulses by optimization of values for the timing, length and strength parameters not defined by said selected elementary sequence type, taking into account machine constraints and said operational parameters; subjecting said portion of a body to said operational sequence thereby generating magnetic resonance signals in said portion; and measuring said magnetic resonance signals and obtaining from said measured signals an image of said portion of the body. 2. 2. Method for magnetic resonance imaging as claimed in claim 1, wherein the step of selecting operational parameters is functionally separated from the optimization of the selected elementary sequence type. 3. 3. Method for magnetic resonance imaging as claimed in claim 2, wherein the operational sequence is determined by an optimization of the elementary sequence type by substantially maximizing a signal-to-noise ratio to be expected therein. 4. 4. Method for magnetic resonance imaging according to claim 3, wherein first, from said elementary sequence type a general description of the operational sequence is determined, said general description comprising timing of RF-pulses and strength of magnetic field gradients applied simultaneously with the RF-pulses and second, the optimization is performed for determining a magnetic field gradient waveform in intervals not provided for in said general description. 5. 5. Method for magnetic resonance imaging according to claim 3, wherein first from said elementary sequence type a general description of the operational sequence is determined and second, the optimization is performed for determining timing, length and strength of RF-pulses and magnetic field gradient waveforms. 6. 6. Method for magnetic resonance imaging according to claim 5, wherein the magnetic field gradient waveforms are piecewise linear functions. 7. 7. Method for magnetic resonance imaging as claimed in claim 3, wherein the signal-to-noise ratio is substantially maximized by maximizing a period for measuring the generated magnetic resonance signals. 8. 8. Method for mag... | U.S. Philips Corporation | A61B005/055
US05743263 | - | 1998-04-28 | Pulse Oximeter using a virtual trigger for heart rate synchronization | 1995-10-05 | The present invention provides an improved method and apparatus for more accurately calculating and measuring vital information such as oxygen saturation and pulse rate when an ECG signal is not available. Instead of using an ECG R-wave as a trigger to overlay optical pulses, a virtual trigger is generated based on the heart rate and used to overlay optical pulse data. The optical information from a number of periods is added together, with the beginning of each period being determined by the issuance of the virtual trigger. In this way, the maximum and minimum of the optical signal should be lined up with each other in each period and added together to give a cumulative maximum and minimum. This enables precise identification of the maximum and minimum of the signal, and thus allows calculation of the oxygen saturation at that point. | What is claimed is: 1. 1. An apparatus comprising: means for generating a first signal from a periodic physical activity; means for generating a second signal having a first frequency corresponding to said periodic physical activity; means for generating a trigger having said first frequency, said trigger being generated independent of any waveform feature defining a period of said second signal; and means for processing said first signal in periods defined by said trigger. 2. 2. The apparatus of claim 1 wherein said first signal is a pulse oximeter signal and said second signal is a heart rate signal. 3. 3. The apparatus of claim 2 wherein said heart rate signal is a representation of a heart rate frequency. 4. 4. The apparatus of claim 2 wherein said heart rate signal is a periodic signal, and further comprising means for converting said periodic signal into a representation of said first frequency of said heart rate. 5. 5. The apparatus of claim 2 wherein said heart rate signal is obtained from a different site on a patient than said pulse oximeter signal. 6. 6. The apparatus of claim 1 wherein said means for processing enhances periodic information in said first signal from a plurality of said periods. 7. 7. A method comprising the steps of: generating a first signal from a periodic physical activity; generating a second signal having a first frequency corresponding to said periodic physical activity; generating a trigger having said first frequency, said trigger being generated independent of any waveform feature defining a period of said second signal; and processing said first signal in periods defined by said trigger. 8. 8. The method of claim 7 wherein said first signal is a pulse oximeter signal and said second signal is a heart rate signal. 9. 9. The method of claim 8 wherein said heart rate signal is a representation of a heart rate frequency. 10. 10. The method of claim 8 wherein said heart rate signal is a periodic signal, and further comprising the step of converting said periodic signal into a representation of said first frequency of said heart rate. 11. 11. The method of claim 8 wherein said heart rate signal is obtained from a different site on a patient than said pulse oximeter signal. 12. 12. The method of claim 7 wherein said step of processing enhances periodic information in said first signal from a plurality of said periods. 13. 13. An apparatus comprising: means for generating a first signal from a periodic physical activity; means for generating a second signal having a first frequency, said first frequency being synchronized with said periodic physical activity; and means for filtering the first signal, said filtering means being characterized by said first frequency, and being independent of any waveform feature defining a period of said second signal. 14. 14. A method comprising the steps of: generating a first signal from a periodic physical activity; generating a second sign... | Nellcor Puritan Bennett Incorporated | A61B005/00
US05851181 | - | 1998-12-22 | Apparatus for simultaneously viewing and spectrally analyzing a portion of skin | 1996-08-30 | A monitoring apparatus for monitoring an image of a treatment site and the spectral emissions from a portion of that region is provided. A CCD camera and spectrometer coupled to a housing can be directed toward an opening in the housing. This opening can be placed near a treatment site so that an image of the treatment site and a spectral measurement of the treatment site can be measured at the same time. | The embodiments of the invention in which an exclusive property or privilege is claimed are defined as follows: 1. 1. A spectral monitoring apparatus comprising: a housing having an opening adapted to be disposed adjacent to a portion of a treatment site; a camera coupled to the housing to view the opening; and a spectrometer optically coupled to the housing and disposed to sense radiation entering the housing at the opening; wherein the spectrometer includes an optical bench disposed remotely from the housing and coupled to a first end of an optical fiber, wherein a second end of the optical fiber is coupled to the housing and disposed such that it receives radiation entering the housing through the opening; the spectral monitoring apparatus further comprising a window coupled to the housing and disposed across the opening; wherein the second end of the optical fiber is coupled to the window such that the second end is disposed in a field of view of the camera. 2. 2. A spectral monitoring apparatus comprising: a housing having an opening adapted to be disposed adjacent to a portion of a treatment site; a camera coupled to the housing to view the opening; and a spectrometer optically coupled to the housing and disposed to sense radiation entering the housing at the opening; wherein a field of view of the camera includes between 10 and 40 square centimeters at the opening of the housing. 3. 3. The spectral monitoring apparatus of claim 2, wherein a field of view of the camera includes between 15 and 25 square centimeters at the opening of the housing. 4. 4. A spectral monitoring apparatus comprising: a housing having an opening adapted to be disposed adjacent to a portion of a treatment site; a camera coupled to the housing to view the opening; and a spectrometer optically coupled to the housing and disposed to sense radiation entering the housing at the opening; further comprising a light source optically coupled to the housing and disposed so that light emitted from the light source is directed toward the opening of the housing; and further comprising a filter disposed between the camera and the opening of the housing to filter out light emitted by the light source; wherein the filter passes wavelengths of light emitted by fluorescing photosensitizing chemicals; wherein further the filter passes wavelengths between 570 and 770 nanometers; the light source further including a second filter passing wavelengths that are not passed by the filter disposed between the camera and the opening; wherein the second filter passes wavelengths of between 505 and 590 nanometers. 5. 5. A spectral monitoring apparatus comprising: a housing having an opening adapted to be disposed adjacent to a portion of a treatment site; a camera coupled to the housing to view the opening; and a spectrometer optically coupled to the housing and disposed to sense radiation entering the housing at the opening; further comprising a light source opt... | ESC Medical Systems Ltd. | A61B005/00
US05830136 | - | 1998-11-03 | Gel pad optical sensor | 1996-10-31 | An improved sensor using a gel. In one aspect, the gel is an oil plasticized thermoplastic elastomer gel. In one embodiment, the gel is mineral oil-based. The gel may be embedded on a support layer. Means for reducing shunted light from the gel are provided, such as substantially opaque material in the gel or breaks in the gel. | What is claimed is: 1. 1. A sensor comprising: a cover layer; an emitter disposed on a first side of said cover layer; a detector disposed on said first side of said cover layer; and an oil plasticized thermoplastic elastomer gel disposed on said first side of said cover layer, said gel being an outside layer for direct contact with a patient. 2. 2. The sensor of claim 1 wherein said gel contains mineral oil. 3. 3. The sensor of claim 1 further comprising holes in said gel over at least one of said emitter and detector. 4. 4. The sensor of claim 1 further comprising a break in said gel between said emitter and said detector, said break having sufficient width to reduce radiation shunting from said emitter to said detector through said gel. 5. 5. The sensor of claim 1 further comprising an at least partially opaque material incorporated in said gel between said emitter and said detector. 6. 6. The sensor of claim 1 further comprising: a plurality of flexible hooks mounted on said first side of said cover layer adjacent an end of said cover layer; and a plurality of loops for attachment to said hooks on a second side of said cover layer. 7. 7. The sensor of claim 1 further comprising an adhesive disposed on said first side of said cover layer adjacent an end of said cover layer for attaching to a second side of said cover layer. 8. 8. The sensor of claim 1 wherein said gel has a thickness of greater than 0.005 inches. 9. 9. The sensor of claim 1 wherein said sensor is a pulse oximeter sensor. 10. 10. The sensor of claim 1 further comprising a vapor permeable, water impermeable, pouch enclosing said sensor. 11. 11. The sensor of claim 1 wherein said gel has a thermal conductivity greater than 0.20 W/(m*K). 12. 12. The sensor of claim 1 further comprising: a gel support layer disposed on said first side of said cover layer; and said gel being embedded in said gel support layer. 13. 13. The sensor of claim 12 wherein said gel support layer is a woven material. 14. 14. The sensor of claim 12 wherein said gel support layer is a fibrous material. 15. 15. The sensor of claim 1 wherein said gel is substantially opaque to selected wavelengths of radiation. 16. 16. The sensor of claim 15 wherein said selected wavelengths include at least some of the wavelengths of radiation emitted by said emitter. 17. 17. A method of manufacturing a sensor, comprising the steps of: providing a cover layer; disposing an emitter on a first side of said cover layer; disposing a detector on said first side of said cover layer; and disposing an oil plasticized thermoplastic elastomer gel on said first side of said cover layer, said gel being an outside layer which can be exposed and placed in direct contact with a patient. 18. 18. The method of claim 17 further comprising the steps of: embedding said gel in a support layer; and disposing said support layer onto said first side of said cover layer. 19. 19. The method of claim 18... | Nellcor Puritan Bennett Incorporated | A61B005/00
US05713939 | - | 1998-02-03 | Data communication system for control of transcutaneous energy transmission to an implantable medical device | 1996-09-16 | A data communication system for control of transcutaneous energy transmission to an implantable medical device is disclosed having an implantable medical device with rechargeable batteries and a single coil that is employed both for energy transmission and data telemetry. Control circuitry in the implantable device senses battery voltage and current through the battery, encodes those values by use of a multiplexer, and transmits the sensed and encoded values through the coil to an external energy transmission device. The external device includes a coil that is electromagnetically coupled to the coil in the implantable device for receiving the encoded signals and for transmitting energy to the implantable device. The external device decodes the transmitted values and transmits those to a controller for controlling energy transmission. | We claim as our invention: 1. 1. An implantable device, comprising: a battery capable of being recharged by a transcutaneous energy transmission device; a coil that selectively couples to said battery via a switch, said coil receiving energy from said transcutaneous energy transmission device for charging said battery; a current sensor coupled to said battery for detecting the amount of current flowing through said battery and for providing an output signal indicative of the current flowing through said battery; a multiplexing circuitry coupled to said battery for detecting voltage of the battery, said multiplexing circuitry also receiving the output signal indicative of the amount of current flowing through said battery, said multiplexer circuit generating a signal indicating either the amount of current through the battery or the voltage of the battery; output circuitry coupled to said multiplexing circuitry for receiving the signal from said multiplexing; and wherein said output circuitry selectively opens and closes said switch to transmit encoded signals through said coil to said transcutaneous energy transmission device indicative of the amount of current through said battery and the voltage of the battery. 2. 2. A device as in claim 1, wherein a duration of time that the switch is opened by the output circuitry indicates whether the encoded signals represent current or voltage values. 3. 3. A device as in claim 1, wherein the output circuitry includes an analog-to-digital converter connected to said multiplexer for receiving the signal indicative of the amount of current flowing through said battery or the voltage of the battery, said analog-to-digital converter converting said signal to a digital representation of the amount of current flowing through said battery, or the voltage of said battery. 4. 4. A device as in claim 3, wherein the multiplexer circuitry alternatively transmits a voltage signal and a current signal to said analog-to-digital converter. 5. 5. A device as in claim 4, wherein the output circuitry further includes a counter connected to said analog-to-digital converter for receiving said digital representation of the amount of current flowing through said battery or the voltage of said battery. 6. 6. A device as in claim 5, wherein said counter loads said digital representation as a count value for the counter. 7. 7. A device as in claim 6, wherein said output circuitry further includes a clock connected to said counter which causes said counter to count. 8. 8. A device as in claim 7, wherein the counter generates a first output signal when the count begins. 9. 9. A device as in claim 8, wherein the counter generates a second output signal when the count equals the count value. 10. 10. A device as in claim 9, wherein the output circuitry further includes a programmable monostable circuit connected to said counter for receiving the first and second counter output signals. 11. 11. A device as in ... | Sulzer Intermedics Inc. | A61B005/02 A61N001/08 A61N001/378
US05722287 | - | 1998-03-03 | Video pedobarograph system | 1995-05-31 | A video pedobarograph system for providing a real time, qualitative display of dynamic relative pressure measurements includes a plurality of force sensors, a substantially rigid support structure and video pedobarograph electronics. The force sensors generate dynamic relative pressure signals and are positioned within a force sensor matrix structure. The substantially rigid support structure includes a substantially planer surface to which the sensor matrix structure is fixedly secured. The video pedobarograph electronics include a video sync stripper and control logic. The video sync stripper strips a video sync signal from a composite video signal received by the video pedobarograph electronics. The control logic maps the dynamic relative pressure signals to the composite video in response to the video sync signal to generate a mapped composite video signal providing a qualitative display of the dynamic relative pressure signals within a predetermined portion of an overall video image generated from the mapped composite video signal. | What is claimed is: 1. 1. A video pedobarograph or foot pressure measuring and display system for providing a real time, qualitative display of dynamic relative pressure measurements, the system comprising: a plurality of force sensors generating dynamic relative pressure signals, said plurality of force sensors being positioned within a force sensor matrix structure; a substantially rigid support structure including a substantially planar surface to which said force sensor matrix structure is fixedly secured; video pedobarograph electronics coupled to said force sensors to receive the dynamic relative pressure signals, said electronics including a video sync stripper for stripping or deriving a video sync signal from a composite video signal received by the video pedobarograph electronics and control logic for directly mapping the dynamic relative pressure signals to the composite video signal in synchronization with the video sync signal to generate a mapped composite video signal; and display means coupled to said electronics for providing a qualitative display of the dynamic relative pressure signals within a predetermined portion of an overall video image generated by said display means from the mapped composite video signal. 2. 2. A video pedobarograph system for mapping dynamic relative pressure measurements to a composite video signal, the system comprising: a plurality of force sensors generating dynamic relative pressure signals, said plurality of force sensors being arranged in a matrix substantially within a force sensor plane; a substantially rigid support structure to which said plurality of force sensors are fixedly secured; and video pedobarograph electronics for receiving and directly mapping the dynamic relative pressure signals to a composite video signal in real time to generate a mapped composite video signal. 3. 3. The video pedobarograph system of claim 2 wherein said plurality of force sensors comprise a plurality of force resistors. 4. 4. The video pedobarograph system of claim 2 wherein said plurality of force sensors are fixed in position relative to each other within a force sensor matrix structure. 5. 5. The video pedobarograph system of claim 4 wherein said force sensor matrix structure has a thickness of approximately 20 mils. 6. 6. The video pedobarograph system of claim 4 wherein said substantially rigid support structure includes a substantially planar surface supporting said force sensor matrix structure. 7. 7. The video pedobarograph system of claim 4 wherein said video pedobarograph electronics further include video signal generator circuitry for generating the composite video signal. 8. 8. The video pedobarograph system of claim 7 wherein said video signal generator circuitry includes a programmable video sync generator and a crystal oscillator. 9. 9. The video pedobarograph system of claim 2 wherein said video pedeobarograph electronics further include: a video sync stripper for str... |  | A61B005/103 H01C010/10 H04N005/08
US05788634 | - | 1998-08-04 | Multi purpose sensor | 1997-06-09 | The multi-purpose sensor includes a pair of arms, light-emitting device and light-receiving device that are fitted in an end portion of the arms, respectively, and electrodes that are made of an electrically conductive elastic material and which are bonded to end portion of the arms, respectively. | What is claimed is: 1. 1. A multi-purpose sensor comprising: a pair of holding members for holding an object; a light-emitting device and a light-receiving device for measuring pulse wave detection, the light-emitting device and the light-receiving device being provided within the holding members in a face-to-face relationship; and electrodes for measuring electrocardiogram, wherein said electrodes are arranged on at least one of said holding members; wherein said electrodes are electrically connected together to obtain equal potential for measuring the electrocardiogram. 2. 2. The multi-purpose sensor as claimed in claim 1, wherein the light-emitting device and the light receiving device are provided at an end portion of the holding members, respectively. 3. 3. A multi-purpose sensor comprising: a pair of holding members for holding an object; light-emitting device and a light-receiving device for measuring pulse wave detection, the light-emitting device and the light-receiving device being provided within the holding members in face-to-face relationship and electrodes for measuring electrocardiogram, wherein said electrodes are arranged on at least one of said holding members; wherein the electrodes are made of an electrically conductive elastic material. 4. 4. The multi-purpose sensor as claimed in claim 1, wherein at least one the electrodes is provided in an end portion of one of the holding members. 5. 5. The multi-purpose sensor as claimed in claim 3, wherein said electrically conductive elastic material covers an exposed surface of said at least one of said holding members around a portion of said surface on which one of said light-emitting device and said light-receiving device is arranged, said surface adapted to be living tissue of a patient. | Nihon Kohden Corporation | A61B005/02
US05749370 | - | 1998-05-12 | Method and system for holding the position of a guiding member | 1995-06-07 | A method and system for maintaining the position of a guiding member, such as a guidewire, within a patient's vascular system, particularly within a guiding catheter disposed within the patient's vascular system, while an intravascular catheter slidably mounted on the guiding member is withdrawn and a replacement catheter is advanced over the guiding member. One presently preferred embodiment includes a guiding sheath having an inner lumen extending the length thereof with an engaging device slidably disposed with the guiding sheath. The guidewire engaging device is torqued from its proximal end which extends out of the proximal end of the guiding catheter so that the flexible distal end wraps around the guidewire tightly enough to maintain the position of the guidewire while withdrawing or advancing a catheter over the guidewire. The distal portion of the guidewire engaging device is preferably a pseudoelastic NiTi alloy which is in a stable austenite phase at body temperature (37.degree. C.) and which exhibits a stress-induced transformation from the austenite phase to a martensite phase. | What is claimed is: 1. 1. A guiding catheter having an elongated shaft with proximal and distal ends, a distal portion shaped to facilitate entry into a patient's coronary ostium, a first inner lumen extending from the proximal end to the distal end configured to slidably receive a catheter and guidewire and a second inner lumen extending from the proximal end to a discharge port at a location spaced proximally from the distal end and configured to slidably receive an elongated torqueable engaging device which has a flexible distal portion configured to extend out the discharge port and wrap around and rotatively engage a distal portion of a guidewire disposed within the first inner lumen between the distal end of the guiding catheter and the discharge port. 2. 2. A method for retrieving an item from within a patient's vasculature, comprising: a) providing an elongated engaging device with proximal and distal ends and a rotatable engaging means on a distal portion thereof; b) advancing the elongated engaging device within the patient's vasculature until the engaging means is adjacent to a portion of the item for retrieval; c) operating the rotatable engaging means from the proximal end of the elongated engaging device to rotatively engage the item for retrieval; and d) withdrawing the engaging device and retrieved item engaged by the rotatable engaging means of the engaging member to remove the retrieved item from the patient's vasculature. 3. 3. The method of claim 2 wherein the engaging means is a flexible distal portion which is wrapped about the item. 4. 4. The method of claim 3 wherein the flexible distal portion of the elongated engaging device is rotated from its proximal end to wrap the flexible distal portion thereof about the item to be retrieved. | Advanced Cardiovascular Systems, Inc. | A61B005/00
US05766137 | - | 1998-06-16 | Frequency deviation detecting circuit and measuring apparatus using the frequency deviation detecting circuit | 1996-09-12 | A hardness measuring apparatus in which a frequency deviation detecting circuit is used has a contact element, an oscillator, a self-oscillating circuit and a gain variation compensating circuit. The self-oscillating circuit feeds back oscillation information of the oscillator to generate a resonant state. The gain variation compensating circuit is disposed in the self-oscillating circuit. The gain variation compensating circuit has a central frequency different from that of the self-oscillating circuit, and increases gain in response to a change in frequency. | I claim: 1. 1. A frequency deviation detecting circuit comprising: an oscillator for generating a mechanical oscillation; a self-oscillating circuit for feeding back oscillation information of the oscillator, and for generating a resonant state in the oscillator, wherein the oscillator and the self-oscillating circuit form an electromechanical oscillation system; and a gain variation compensating circuit which is disposed in the self-oscillating circuit, has a central frequency different from that of the self-oscillating circuit, and increases gain of the self-oscillating circuit in response to a change in frequency of the electromechanical oscillation system; wherein the effective resonance frequency band of the electromechanical oscillation system is expanded. 2. 2. A frequency deviation detecting circuit according to claim 1, wherein the gain variation compensating circuit comprises means, including a phase transfer function, for adjusting the difference between the input and output phases, called phase difference, of the self-oscillating circuit to zero, and for promoting feedback oscillation, shifting the frequency so that the phase difference becomes zero, and increasing the gain. 3. 3. A hardness measuring apparatus for obtaining hardness information of a subject comprising: a contact element adapted to contact a subject; an oscillator for oscillating the contact element; a self-oscillating circuit which feeds back oscillation information of the oscillator oscillating the contact element in contact with the subject to generate a resonant state in the oscillator, wherein the oscillator and the self-oscillating circuit form an electromechanical oscillation system; and a gain variation compensating circuit which is disposed in the self-oscillating circuit, has a central frequency different from that of the self-oscillating circuit, and increases gain of the self-oscillating circuit in response to a change in frequency of the electromechanical oscillation system; wherein the effective resonance frequency band of the electromechanical oscillation system is expanded. 4. 4. A hardness measuring apparatus according to claim 3, wherein the hardness of the subject is measured using a change in the frequency of the electromechanical oscillation system. 5. 5. A hardness measuring apparatus according to claim 3, wherein the hardness of the subject is measured using a change in the phase of the electromechanical oscillation system. 6. 6. A hardness measuring apparatus according to claim 3, wherein the gain compensating circuit increases the gain with a decrease in frequency, and the effective resonance frequency band of the electromechanical oscillation system is expanded in a frequency range used for measuring the hardnesses of soft subjects. 7. 7. A hardness measuring apparatus according to claim 3, wherein the oscillator is any one of a piezoelectric ceramic oscillator, layered ceramic oscillator, PVDF-based oscillator, magneto... | Axiom Co., Ltd. | A61B005/103 G01N003/38
US05827502 | - | 1998-10-27 | Microparticulate microbubble-generating contrast agents | 1995-06-07 | The present invention relates to contrast agents comprising microbubble-generating carbohydrate particles having a surfactant admixed within the microparticulate structure, wherein the microbubbles generated by the microparticles comprise a biocompatible low molecular weight fluorinated hydrocarbon. The contrast agents exhibit useful levels of contrast efficiency and/or stability and may be used in diagnostic applications such as ultrasound and MR imaging. | We claim: 1. 1. A contrast agent comprising gas microbubble-generating microparticles comprising a carbohydrate and admixed within the microparticulate structure a surfactant, the microbubbles generated by said microparticles comprising a biocompatible low molecular weight fluorinated hydrocarbon. 2. 2. A contrast agent as claimed in claim 1 in which the carbohydrate is selected from the group consisting of water-soluble pentoses, hexoses, disaccharides, polysaccharides and sugar alcohols. 3. 3. A contrast agent as claimed in claim 2 in which the carbohydrate is galactose. 4. 4. A contrast agent as claimed in claim 1 in which the surfactant is selected from the group consisting of: straight chain aliphatic carboxylic acids and salts, sorbitan esters and mono- and di-glycerides thereof; aralkanoic acids and salts thereof; steroid acids; sterols; straight chain aliphatic alcohols; phospholipids; alkali metal alkyl sulphates and sulphonated esters; polyoxyethylene-polyoxypropylene copolymers; polyoxyethylated sorbitan esters; and mixtures of any of the foregoing. 5. 5. A contrast agent as claimed in claim 1 in which the surfactant comprises a lipophilically modified carbohydrate. 6. 6. A contrast agent as claimed in claim 1 in which the surfactant is present in an amount of 0.1-2.0% w/w relative to the carbohydrate. 7. 7. A contrast agent as claimed in claim 1 in which the microparticles are aggregates having an aggregate size of 30-50 micrometers of microparticles having a particle size of 1-10 micrometers. 8. 8. A contrast agent as claimed in claim 1, for which the microbubbles generated by said microparticles contain air in admixture with said fluorinated hydrocarbon. 9. 9. A contrast agent as claimed in claim 1 for which the microbubbles generated by said microparticles comprise carbon tetrafluoride. 10. 10. A contrast agent as claimed in claim 1 in which the carbohydrate is a water-soluble polysaccharide. 11. 11. A contrast agent as claimed in claim 2 in which the surfactant is selected from the group consisting of phospholipids, polyoxyethylene-polyoxypropylene copolymers and mixtures thereof. 12. 12. A contrast agent as claimed in claim 1 which is non-contrast giving before use, but which becomes effective on administration. 13. 13. A contrast agent as claimed in claim 2 which is non-contrast giving before use, but which becomes effective on administration. 14. 14. A contrast agent as claimed in claim 3 which is non-contrast giving before use, but which becomes effective on administration. 15. 15. A contrast agent as claimed in claim 4 which is non-contrast giving before use, but which becomes effective on administration. 16. 16. A contrast agent as claimed in claim 5 which is non-contrast giving before use, but which becomes effective on administration. 17. 17. A contrast agent as claimed in claim 6 which is non-contrast giving before use, but which becomes effective on administration. 18. 18. A contrast a... | Nycomed Imaging AS | A61K049/04 A61B005/055
US05706807 | - | 1998-01-13 | Sensor device covered with foam membrane | 1996-10-11 | An implant is provided with an open-celled silicone elastomer foam outer layer. The implant may be formed by compressively deforming beads mixed with liquid elastomer in a mold containing a preformed support structure. The elastomer is cured and the beads dissolved out. Infusion and sensor catheters covered with the foam provide improved transport rates and faster response. | What is claimed is: 1. 1. A sensor device for sensing a characteristic of a bodily fluid, said device comprising: means for sensing said characteristic; a receptacle containing said sensing means, said receptacle having a bodily fluid admitting membrane; and a polymeric open-celled foam between 10 microns and 2,000 microns in thickness covering a substantial portion of said admitting membrane, said membrane having pits extending at least partially into said foam and at most 100 microns beyond said foam. 2. 2. A sensor device according to claim 1, wherein said foam is a silicone elastomer. 3. 3. A sensor device according to claim 1, wherein said admitting portion comprises a membrane permeable to said bodily fluid or a constituent of said bodily fluid. 4. 4. A sensor device according to claim 1, wherein said admitting portion comprises a membrane having orifices. 5. 5. A sensor device for sensing a characteristic of a bodily fluid, said device comprising: means for sensing said characteristic; a receptacle containing said sensing means, said receptacle having a bodily fluid admitting portion having a membrane having orifices; and a polymeric open-celled foam between 10 microns and 2,000 microns in thickness covering a substantial portion of said admitting portion, wherein said membrane has pits extending into said foam, said pits containing said orifices. 6. 6. A sensor device according to claim 5, wherein said foam is a silicone elastomer. 7. 7. A sensor device according to claim 1, wherein said pits are spaced apart between 50 and 2,000 microns and said pits are between 50 and 2,000 microns across. | Applied Medical Research | A61B005/00 A61B005/05
US05768723 | - | 1998-06-23 | Audiometric crib for infants | 1996-05-21 | An audiometric crib for infants includes a housing having a floor and walls upstanding from the floor, and a door connected to the housing and adapted to move between an open position for moving an infant into and out of the housing and a closed position for isolating the infant from ambient noise and for conducting auditory tests on the infant. Ventilators are provided for directing air into the housing and exhausting air from the housing. Means are provided in one or more of the walls for accommodating in an air-tight manner a transmission line for introducing controlled acoustic signals from outside the crib to the infant in the crib, and for carrying signals from a sensor on the infant in the crib to instrumentation outside of the crib. | What is claimed is: 1. 1. An audiometric crib for infants, said crib comprising: a housing having a floor for supporting a prostrate infant, and front, back, and side walls upstanding from said floor; a door connected to said housing and adapted to move between an open position for moving the infant into and out of said housing, and a closed position for isolating the infant from ambient noise and for conducting auditory tests on the infant; ventilation means for passing air into said housing and exhausting air from said housing, said ventilation means comprising at least one air inlet and at least one air outlet in said back wall, a first air channel fixed to an outer surface of said back wall and in communication with said air inlet and a second air channel fixed to said outer surface of said back wall and in communication with said air outlet, and a liner of sound-absorbing material disposed in each of said air channels; a window positioned in said crib such that the infant may be viewed from positions in front of said crib and over said crib. 2. 2. A audiometric crib for infants, said crib comprising: a housing made of a plastic material and having a floor for supporting a prostrate infant, and walls upstanding from said floor; said upstanding walls including front and back walls and first and second side walls, said front wall being substantially less in height than said back wall, and said side walls having an upper edge surface that declines from proximate said back wall to said front wall, said front wall, said back wall and said side walls forming an opening through which an infant may be moved into and out of said housing; a door connected to said housing for closing off said opening, said door being adapted to move between an open position whereby an infant may be moved into and out of said housing via said opening and a closed position wherein said opening is closed off by said door so as to isolate an infant in said housing from ambient noise for the purpose of conducting auditory tests on the infant, said door comprising a frame portion having an inner wall and an outer wall, said inner and outer walls being spaced from each other and at an inner periphery thereof extending toward each other with a portion of each extending within a void defined by said inner and outer walls and toward an outer periphery of said frame to form an inner edge groove with parallel upper and lower walls comprising extensions of said outer and inner walls and a bottom wall connecting said upper and lower walls, and a transparent window pane mounted in said groove, said door and said transparent window pane when said door is in said closed position declining such that an infant in said crib may be viewed through said window pane from positions in front of said crib and over said crib; and ventilation means for passing air into said housing and exhausting air from said housing, said ventilation means comprising an air inlet and an air outlet comm... |  | A61B005/12
US05707604 | - | 1998-01-13 | Vivo agents comprising metal-ion chelates with acidic saccharides and glycosaminoglycans, giving improved site-selective localization, uptake mechanism, sensitivity and kinetic-spatial profiles | 1995-06-07 | This application concerns novel agents comprising cationic or chemically basic metal chelators in association with hydrophilic carriers of anionic or chemically acidic saccharides, sulfatoids and glycosaminoglycans. In certain embodiments, the agents comprise metals and metal ions. Covalent and non-covalent chemical and physical means are described for stabilizing the binding of the metal chelators to the carriers. Novel non-covalently bound compositions are described which give uniquely high payloads and ratio of metal chelator to carrier, ranging from a low of about 15% metal chelator by weight, to a characteristic range of 70% to 90% metal chelator by weight. Specific embodiments are described comprising deferoxamine, ferrioxamine, iron-basic porphine, iron-triethylenetetraamine, gadolinium DTPA-lysine, gadolinium DOTA-lysine and gadolinium with basic derivatives of porphyrins, porphines, expanded porphyrins, Texaphyrins and sapphyrins as the basic or cationic metal chelators, which are in turn, bound to acidic or anionic carriers, including one or more of acidic or anionic saccharides, and including sulfated sucrose, pentosan polysulfate, dermatan sulfate, essentially purified dermatan sulfate with a sulfur content of up to 9% and with selective oligosaccharide oversulfation, chondroitin sulfate, oversulfated chondroitin sulfate, heparan sulfate, beef heparin, porcine heparin, non-anticoagulant heparins, and other native and modified acidic saccharides and glycosaminoglycans. | What is claimed is: 1. 1. An agent comprising a metal-ion chelate, said chelate having at least one excess basic or cationic group not involved in metal-ion chelation and being bound to an anionic, hydrophilic, water-soluble glycosaminoglycan carrier with selective saccharide oversulfation and a sulfur content between about 4% (w/w) and about 9% (w/w). 2. 2. An agent comprising a metal-ion chelate, said chelate having at least one excess basic or cationic group not involved in metal-ion chelation being noncovalently bound to an anionic, hydrophilic, water-soluble glycosaminoglycan carrier with selective saccharide oversulfation and a sulfur content between about 4% (w/w) and about 9% (w/w) by paired ion electrostatic binding. 3. 3. An agent comprising a metal-ion chelate, said chelate having at least one excess basic or cationic group not involved in metal-ion chelation and being covalently bound to an anionic, hydrophilic, water-soluble glycosaminoglycan carrier with selective saccharide oversulfation and a sulfur content between about 4% (w/w) and about 9% (w/w). 4. 4. An agent comprising a metal-ion chelate, said chelate having at least one excess basic or cationic group not involved in metal-ion chelation and being bound to essentially purified dermatan sulfate carrier with a sulfur content between about 4% (w/w) and about 9% (w/w) and with selective oligosaccharide oversulfation. 5. 5. The image-enhancing agent or spectral-enhancing agent of claim 1, 2, 3 or 4 further comprising ferrioxamine covalently conjugated to the glycosaminoglycan carrier by 1-ethyl-3-(3-dimethylaminopropyl) carbodiimide, N-ethoxycarbonyl-2-ethoxy-1,2-dihydroquinoline, or carbonyldiimidazole. 6. 6. A spectral-enhancing agent to enhance images arising from induced magnetic resonance signals, the agent comprising Gd(III)diethylenetriaminepentaacetate covalently conjugated to heparin or essentially purified dermatan sulfate with a sulfur content of from about 4% to about 9% (w/w) and with selective oligosaccharide oversulfation. 7. 7. The agent for enhancing body imaging of claim 1, 2, 3 or 4, where the chelate is diethylenetriaminepentaacetate-lysine, and the agent comprises chelated Gd(III). 8. 8. The agent of claim 1, 2, 3 or 4 where the chelate further comprises chelated Gd(III) and the chelate is 1,4,7,10-tetraazacyclododecane-N,N',N:,N'"-tetraacetate-lysine (DOTA-lysine). 9. 9. An agent comprising ferrioxamine bound by non-covalent electrostatic binding to essentially purified dermatan sulfate with a sulfur content between about 4% (w/w and about 9% (w/w) and with selective oligosaccharide oversulfation. 10. 10. An agent comprising N-methyl-1,3-propanediamine-DTPA bound to essentially purified dermatan sulfate with a sulfur content between about 4% (w/w) and about 9% (w/w) and with selective oligosaccharide oversulfation. 11. 11. An agent comprising gadolinium (III):N-methyl-1,3-propanediamine-DTPA bound to essentially purified dermatan sulfat... | Access Pharmaceuticals, Inc. | A61B005/055
US05853699 | - | 1998-12-29 | Use of tetra azacycle complexes as x-ray diagnostic agents for the liver and gallbladder | 1995-11-30 | The disclosed metal complexes are suitable as contrast media for computer tomography of the liver and the biliary tracts. | What is claimed is: 1. 1. In a method of performing computer tomography of the liver and the biliary tracts, the improvement wherein a contrast agent is administered and said contrast agent is a metal complex is of formula IV ##STR34## wherein X is, in each case, independently of one another, hydrogen or a metal ion equivalent of an element of the atomic numbers 39-42, 44-51 or 56-83, n is0, 1 or 2, R.sup.1 is, in each case, independently of one another, hydrogen, or a radical of formula Ia ##STR35## m and p are each independently 0 or 1, wherein at least one of m or p is 1, and if either m or p is equal to zero, two or more heteroatoms are not directly connected to one another, R.sup.2 is, each case, independently of one another, hydrogen or a branched or unbranched, saturated or unsaturated C.sub.1 -C.sub.6 hydrocarbon radical, and L.sup.1, L.sup.2 and L.sup.3 are, in each case independently of one another, a direct bond, an oxygen atom, a sulfur atom, --N(H), --N(R.sup.2), a C.sub.1 -C.sub.10 alkylene chain, or a C.sub.1 -C.sub.10 alkylene chain interrupted by an oxygen atom, a sulfur atom, --N(H) or --N(R.sup.2). wherein ##STR36## the symbol is a saturated, unsaturated or aromatic C.sub.6 ring which is substituted n-fold by R.sup.1, wherein free carboxyl groups that are not used for complexing can optionally be present as salts of physiologically compatible cations or as amides of the formula ##STR37## at least one of the R.sup.1 groups is a radical of formula Ia. 2. 2. In a method of performing computer tomography of the liver and the biliary tracts, the improvement wherein a contrast agent is administered and said contrast agent is a metal complex is of formula V ##STR38## wherein X is, in each case, independently of one another, hydrogen or a metal ion equivalent of an element of the atomic numbers 39-42, 44-51 or 56-83, n is 0, 1 or2, R.sup.1 is, in each case, of one another, hydrogen or a radical of formula Ia independently ##STR39## m and p are each independently 0 or 1, wherein at least one of m or p is 1, and if either m or p is equal to zero, two or more heteroatoms are not directly connected to one another, R.sup.2 is, in each case, independently of one another, hydrogen or a branched or unbranched, saturated or unsaturated C.sub.1 -C.sub.6 hydrocarbon radical, and L.sup.1, L.sup.2 and L.sup.3 are, in each case, independently of one another, a direct bond, an oxygen atom, a sulfur atom, --N(H), --N(R.sup.2), a C.sub.1 -C.sub.10 alkylene chain, or a C.sub.1 -C.sub.10 alkylene chain interrupted by an oxygen carbon atom, a sulfur atom, --N(H) or N(R.sup.2); wherein the symbol ##STR40## is a saturated, unsaturated or aromatic C.sub.6 ring which is substituted n-fold by R.sup.1, wherein free carboxyl groups that are not used for complexing can optionally be present as salts of physiologically compatible cations or as amides of the formula ##STR41## at least one of the R.sup.1 groups is a radical of formula Ia. 3. 3. In ... | Schering Aktiengesellschaft | A61B005/055
US05819007 | - | 1998-10-06 | Feature-based expert system classifier | 1996-03-15 | A method and apparatus for classifying an input as belonging to one of a plurality of predefined classes, comprises: (a) developing a plurality of feature values and forming a feature vector from the feature values which is representative of the input, (b) applying the feature vector to a knowledge-base comprising predictivity curves for each class of said plurality of classes, and developing a plurality of predictivity values for each feature, each predictivity value being indicative of a likelihood of the input belonging to a respective one of each of said classes based on the feature value; (c) combining the predictivity values developed for each of the features for each class to generate a total predictivity value for each class; and (d) generating a determination of class based upon the total predictivity values generated by the prior step. | I claim: 1. 1. A method for classifying an input as belonging to one of a plurality of predefined classes, comprising: (a) developing a plurality of feature values and forming a feature vector from the feature values which is representative of the input; (b) directly deriving curves of predictivity values from a reference database of inputs having pre-existing class annotations, to produce a knowledge base of principally learned classification information; (c) applying the feature vector to the knowledge-base for developing a plurality of predictivity values for each feature, each predictivity value being indicative of a likelihood of the input belonging to a respective one of each of said classes based on the feature value; (d) combining the predictivity values developed for each of the features for each class to generate a total predictivity value for each class; and (e) generating a determination of class based upon the total predictivity values generated by the prior step. 2. 2. The method according to claim 1, wherein said determination of class is made by comparing the total positive predictivity value determined for each class and selecting as the determined class that class having the greatest positive predictivity value. 3. 3. The method according to claim 1, further including the steps of: developing a normal value for at least one of the features using prior values of said feature that have previously been classified as normal; and developing a normalized feature for use in step (c) above, using the normal value determined for that feature. 4. 4. The method according to claim 1, wherein the input is representative of a waveform. 5. 5. The method according to claim 4, wherein one of said features is a shape feature which is compared with a predefined waveform shape for each of the classes and the result of the comparison is used as a feature in step (c). 6. 6. The method according to claim 4, wherein said input comprises an EKG waveform of a patient being monitored, and said feature vector comprises a plurality of values representative of measurements of various attributes of said EKG waveform. 7. 7. The method according to claim 6, wherein said various attributes of said EKG waveform comprise at least beat width, beat area and RR interval. 8. 8. The method according to claim 6, wherein said various attributes of said EKG waveform comprise normalized measurements of the attributes, said normalization being a comparison of the attributes values of the current EKG waveform with the current dominant normal values for these attributes. 9. 9. The method according to claim 6, wherein said input also includes as feature values measurement values of various attributes of a heartbeat signal generated using pulse oximetry. 10. 10. The method according to claim 6, wherein said input also includes as feature values measurement values of various attributes of a heartbeat signal generated using a blood pressure measurement ... | Siemens Medical Systems, Inc. | G06F015/18 A61B005/0464
US05804164 | - | 1998-09-08 | Water-soluble lipophilic contrast agents | 1996-03-13 | The present invention relates to water-soluble, lipophilic contrast-enhancing agents, pharmaceutical compositions thereof and methods for diagnostic analysis, particularly NMR or MRI analysis using these contrast-enhancing agents. The water-soluble, lipophilic contrast-enhancing agents are chelates of a paramagnetic, ferromagnetic or diamagnetic metal ion(s) complexed with completing acids which contain at least one short-chain fatty acyl moiety having from about 0 to about 6 carbon atoms in its structure. | What is claimed is: 1. 1. A water-soluble contrast-enhancing agent comprising a complexing acid or a salt thereof and at least one paramagnetic, diamagnetic or ferromagnetic metal ion, in any stoichiometric ratio between said metal ion and said complexing acid or salt, wherein said complexing acid or salt has the formula: ##STR19## wherein a is 0 to 5; b is 1 to 5; each of a and b can be the same or different; each R is the same or different and is hydrogen, lower alkyl, hydroxy, halo, lower alkoxy, aryl, or lower aralkyl; at least one of R.sub.1, R.sub.2, R.sub.3, R.sub.4, or X has the formula: ##STR20## wherein R.sub.5 is hydrogen or a saturated or unsaturated, substituted or unsubstituted hydrocarbon chain having less than 6 carbon atoms; and the others of R.sub.1, R.sub.2, R.sub.3, R.sub.4, or X are hydrogen, hydroxyl, --COOR.sub.6, --CONR.sub.7 R.sub.8 or a chelating moiety, wherein R.sub.6, R.sub.7 and R.sub.8 are the same or different and represent hydrogen, lower alkyl, lower alkoxy, lower carboxyalkylene, a saturated or unsaturated, substituted or unsubstituted hydrocarbon chain having from about 1 to about 30 carbon atoms, or a chelating moiety. 2. 2. The water-soluble contrast-enhancing agent of claim 1 wherein R.sub.5 is a hydrocarbon chain substituted with a hydroxyl, lower alkoxy or halogen moiety. 3. 3. The water-soluble contrast enhancing agent of claim 1 wherein said complexing acid has the formula: ##STR21## wherein R.sub.9 a short chain fatty acyl moiety of the formula: ##STR22## wherein R.sub.11 is hydrogen or a saturated or unsaturated, substituted or unsubstituted hydrocarbon chain containing less than 6 carbon atoms and R.sub.10 is a fatty acyl moiety of the formula: ##STR23## wherein R.sub.12 is a saturated or unsaturated, substituted or unsubstituted hydrocarbon chain containing from about 1 to about 30 carbon atoms. 4. 4. The water-soluble contrast-enhancing agent of claim 3 wherein R.sub.11 is a hydrocarbon chain substituted with a hydroxyl, lower alkoxy or halogen moiety and R.sub.12 is a hydrocarbon chain substituted with a lower alkyl, hydroxyl, lower alkoxy or halogen moiety. 5. 5. The water-soluble contrast-enhancing agent of claim 3 wherein R.sub.12 is a hydrocarbon chain substituted with a lower alkyl. 6. 6. The water-soluble contrast-enhancing agent of claim 3 wherein R.sub.11 is a saturated or unsaturated hydrocarbon containing from about 1 to about 3 carbon atoms and R.sub.12 is a saturated or unsaturated hydrocarbon chain containing from about 3 to about 29 carbon atoms. 7. 7. The water-soluble contrast-enhancing agent of claim 1 wherein said complexing acid is N-(2- acetoyloxyethyl)-N'-(2-butylroyloxyethyl)-N,N'- bis›N",N"-bis(carboxylmethyl)acetamido!-1,2 ethanediamine(ABE-DTTA), N-(2'-myristoyloxyethyl)-N'-(2'-hydroxyethyl) 1,8-dioxo-triethylenetetraamine- N,N,N',N'-tetraacetic acid (MHE-DTTA), N,N'-bis(2-butyroyloxyethyl)-N,N'-bis›N",N"-bis(carboxylmethyl) acetamido!-1,2 ethanediamine (BBE-D... | Research Corporation Technologies, Inc. | A61B005/055
US05810737 | - | 1998-09-22 | Chronotherapy exercise technique | 1997-10-06 | A chronotherapy exercise technique for treating a patient whose abnormal condition, regardless of its nature or origin, is reflected by a heart rate variability (HRV) that is reduced and deviates from an HRV reflecting a normal condition. In this treatment, the patient in an exercise session undergoes a series of exercise-relaxation cycles in which during each cycle the pulse rate of the patient rises and then falls to generate a heart wave. To enhance the efficacy of the treatment, the heart waves generated in the course of an exercise session are synchronized in time with an internal wave produced by a biological clock, this activity functioning to expand the range of the biological wave and inducing the HRV to approach an HRV, which for the patient being treated reflects a normal condition. | I claim: 1. 1. A chronotherapy exercise technique for treating a patient having an abnormal condition reflected by a reduced heart rate variability which deviates from a heart rate variability reflecting a normal condition, the technique comprising the steps of: A. continuously monitoring the heart pulse rate of the patient in the course of an exercise session during which the patient undergoes a series of exercise-relaxation cycles, the patient in an exercise phase of each cycle expending a surge of energy causing the pulse rate to rise to a peak rate above a resting rate, the pulse rate in a relaxation phase swinging down from the peak rate to a rate below the resting rate to produce a pendulum effect causing the pulse rate to rise to a higher peak rate in a succeeding cycle, the rising and falling pulse rate in the course of each cycle generating a heart wave; and B. synchronizing the time during which heart waves are generated with a wave of an internal biological clock whereby with repeated exercise sessions, the heart rate variability is induced to approach said normal variability. 2. 2. A technique as set forth in claim 1, in which the wave is an ultradian wave. 3. 3. A technique as set forth in claim 2, in which the synchronization is timed to cause the heart waves generated during the session to correspond in time to the upswing of the ultradian wave, thereby expanding the ultradian wave. 4. 4. A technique as set forth in claim 1, in which the wave is a circadian wave. 5. 5. A technique as set forth in claim 1, in which prior to the exercise session the heart rate variability of the patient is measured to determine the extent to which it is reduced, whereby the extent to which the session causes the heart rate variability to approach a normal variability can later be determined. 6. 6. A technique as set forth in claim 1, in which said abnormal condition is a chronic disease, and said sessions are continued until the disease is substantially overcome. 7. 7. A technique as set forth in claim 1, in which said abnormal condition is a behavioral disorder, and said sessions are continued until the disorder is substantially overcome. 8. 8. A technique as set forth in claim 1, in which as the heart wave rate is monitored, a reading thereof is displayed. 9. 9. A technique as set forth in claim 6, in which reading is recorded. 10. 10. A technique as set forth in claim 3, in which the synchronization in times to cause the ultradian waves generate in successive sessions to correspond in time to the upswing of the circadian wave thereby expanding the circadian wave, the effect of which is to expand the heart wave and thereby induce heart rate variability to approach said normal variability. 11. 11. A technique as set forth in claim 1, in which the heart waves and biological waves are analyzed in a computer in order to deliver a program by computer. |  | A61B005/02
US05762614 | - | 1998-06-09 | Estrogen or estradiol need determination by vaginal acidity determination | 1995-12-11 | In the method of determining need for human estrogen or estradiol level change, the steps include determining local acidity proximate a moist wall surface of the vagina, as differing from desired threshold level, and administering sufficient estrogen or estradiol to result in change in acidity toward such level. | I claim: 1. 1. In the method of determining need for human estrogen or estradiol level change, the steps that include: a) determining local acidity proximate a moist wall surface of the vagina, as differing from desired threshold level, b) and administering sufficient estrogen or estradiol to result in change in said acidity toward said level, c) said administering of estrogen or estradiol being effected on a periodic basis and said determination of local acidity being repeated at intervals of up to about two weeks, whereby said local acidity is ultimately determined to have reached said desired level, d) and said determination of local acidity including employing an acidity indicator. 2. 2. The method of claim 1 including effecting contact of said indicator with said wall surface of the vagina. 3. 3. The method of claim 2, wherein said indicator includes one of the following: i) NITRAZINE.RTM. paper ii) phenaphthazine on a carrier iii) a material or materials exhibiting different colorations as a function of pH level. 4. 4. The method of claim 1 wherein said threshold level is approximately 4.2 pH. 5. 5. The method of claim 2 including providing a strip of material carrying said acidity indicator, and said determining of local acidity includes first contacting said strip with the wall surface of the vagina, and then observing said indicator on the strip. 6. 6. The method of claim 5 wherein said indicator comprises a material or materials exhibiting colorations corresponding to pH levels of moisture of the wall surface of the vagina, said colorations being different for different pH levels. 7. 7. The method of claim 2 including providing an elongated applicator on which said indicator is mounted, and manipulating said applicator to bring said indicator into said contact with the vaginal wall surface. 8. 8. The method of claim 7 including providing said indicator in the form of a strip of material or materials mounted on an end portion of the applicator. 9. 9. The method of claim 5 including manually manipulating said strip of material into contact with the wall surface of the vagina. 10. 10. In the method of determining need for human estradiol level change, the steps that include: a) determining local acidity proximate a moist wall surface of the vagina, as differing from desired threshold level, b) and administering sufficient estrogen or estradiol on a periodic basis to result in change in said acidity toward said level, c) said determining of local acidity being repeated and including determining said local acidity at time intervals of up to about two weeks and after said periodic administration of estrogen or estradiol, thereby to determine whether said change in said acidity toward desired level has occurred, or the extent of said change. 11. 11. The method of claim 10 wherein said administering of estrogen or estradiol is effected on a repeated basis. 12. 12. In the method of determining need for human est... |  | A61B005/00
US05772610 | - | 1998-06-30 | Method and apparatus for dynamic and direct measurement of lumbar lordosis | 1996-08-14 | A device for measuring the angle of curvature of the lumbar spine of a subject includes a flexible, elongate member disposed parallel, and fixed at one point, to the lumbar back of the subject. A second point of the elongate member displaces when the subject bends forwardly or rearwardly from an initial position. A displacement sensor, coupled to the elongate member, determines displacement of the second point when the subject bends forwardly or rearwardly. The device also includes AF and pelvic inclinometers for respectively measuring the rotational angles of the thorax and pelvis of the subject as well as a rotary potentiometer for measuring the twisting angle of the trunk of the subject. The device can be used as a field device for providing such measurements while the subject carries on normal physical activity. | What is claimed is: 1. 1. A device for measuring a change in arc length of curvature of the lumbar spine of a subject comprising: an elongate member, disposed approximately parallel to the lumbar back of the subject; a first plate that is adapted to connect a first point of the elongate member to the lumbar back, the first point being fixed relative to the back; a second plate that is adapted to connect a second point of the elongate member, spaced from the first point, to the lumbar back, the second plate including at least one guide member through which the elongate member extends; a third plate that is adapted to connect a third point of the elongate member, spaced from the second point, to the lumbar back, wherein the third point displaces relative to the third plate when the subject bends forwardly or rearwardly; and a displacement sensor, connected to the third plate and coupled to the elongate member, that determines displacement of the third point of the elongate member when the subject bends forwardly or rearwardly, which displacement represents change in arc length. 2. 2. The device as claimed in claim 1 wherein the at least one guide member includes a plurality of guide members, each guide member having an opening through which the elongate member extends. 3. 3. The device as claimed in claim 1 further including a rotary sensor, coupled to the first plate, that determines an angle of twisting of the subject from the initial position. 4. 4. The device as claimed in claim 1 further including a first thoracic inclinometer, coupled to the first plate, that determines an angle of rotation of the thorax during forward or rearward bending from the initial position. 5. 5. The device as claimed in claim 4 further including a second thoracic inclinometer, coupled to the first plate, that determines an angle of rotation of the thorax during lateral bending from the initial position. 6. 6. The device as claimed in claim 1 further including a pelvic inclinometer, coupled to the third plate, that determines an angle of rotation of the pelvis during forward or rearward rotation from the initial position. 7. 7. The device as claimed in claim 1 wherein the elongate member includes a flexible rod. 8. 8. The device as claimed in claim 1 wherein the first plate is disposed above the second plate and the second plate is disposed above the third plate. 9. 9. The device as claimed in claim 1 wherein the displacement sensor includes a linear potentiometer. 10. 10. A device for measuring a change in arc length of curvature of the lumbar spine of a subject comprising: a flexible rod disposed parallel to the lumbar back of the subject; an upper plate, a middle plate and a lower plate adapted to respectively connect upper, middle and lower spaced portions of the rod to the lumbar back of the subject; a plurality of guide members, attached to the middle plate, each guide member having an opening through which the rod extends for maintai... | Liberty Mutual Group | A61B005/11
US05718233 | - | 1998-02-17 | Continuous monitoring using a predictive instrument | 1996-01-11 | An instrument for continuously monitoring the condition of a patient who has a cardiovascular disease, the instrument including an electrocardiograph; a waveform analyzer which analyzes a current segment of an ECG waveform; a computer receiving output from the waveform analyzer; and a control module. The computer is programmed to complete a monitoring cycle in which the computer uses the output from the waveform analyzer to compute a probability of a life threatening cardiac condition based upon the current segment of the patient's ECG waveform. The control module causes the computer to periodically repeat the monitoring cycle and for each repetition of said monitoring cycle to compute a change-of-condition measure, wherein the change-of-condition measure is calculated by subtracting a computed probability for a previous monitoring cycle from the computed probability for the current monitoring cycle. The computer is also programmed to compare during each monitoring cycle the computed change-of-condition measure for that monitoring cycle to a threshold value and if in excess of the threshold value to generate an alarm notification. | What is claimed is: 1. 1. A system for continuously monitoring the condition of a patient who has a cardiovascular disease, said system comprising: an electrocardiograph which during use is connected to the patient; a waveform analyzer which analyzes a segment of an ECG waveform generated by the electrocardiograph for the patient; a predictive instrument receiving output from the waveform analyzer, said predictive instrument programmed to complete a monitoring cycle in which the predictive instrument uses the output from the waveform analyzer to compute a probability of a life threatening cardiac condition based upon the segment of the patient's ECG waveform; and a detector module which receives computed probabilities from the predictive instrument for a sequence of monitoring cycles and for each monitoring cycle is programmed to compute a change-of-condition measure, wherein said change-of-condition measure is calculated by subtracting a computed probability for a previous monitoring cycle from the computed probability for a current monitoring cycle, said detector module further programmed to compare during each monitoring cycle the computed change-of-condition measure for that monitoring cycle to a threshold value and if in excess of said threshold value to generate an alarm notification. 2. 2. The system of claim 1 wherein the detector module is further programmed to cause said predictive instrument to perform said sequence of monitoring cycles. 3. 3. The system of claim 2 further comprising a computer and wherein the waveform analyzer and the detection module are both implemented by said computer. 4. 4. The system of claim 1 further comprising an input device for entering clinical information relating to the patient and wherein said predictive instrument uses the output from the waveform analyzer as well as the clinical information entered through said input device to compute the probability of a life threatening cardiac condition. 5. 5. The system of claim 1 wherein the probability of a life threatening cardiac condition is a probability that the patient has acute cardiac ischemia. 6. 6. The system of claim 1 wherein the probability of a life threatening cardiac condition is a probability of acute hospital mortality for the patient. 7. 7. The system of claim 1 wherein the predictive instrument uses a logistic regression equation to compute the probability of a life threatening cardiac condition. 8. 8. The system of claim 1 wherein the control module is programmed to cause said computer to repeat the monitoring cycle at regular intervals separated by a preselected delay. 9. 9. A method for continuously monitoring the condition of a patient who has a cardiovascular disease, said method comprising: using an electrocardiograph to generate an EKG waveform for the patient; analyzing said EKG waveform; based on analyzing said EKG waveform, periodically computing a probability of a life threatening cardiac condition based u... | New England Medical Center Hospitals, Inc. | A61B005/04
US05848973 | - | 1998-12-15 | Filter for use in an acoustic imaging device | 1997-10-06 | In a device for acoustic imaging of internal morphology of the respiratory tract which utilizes a hollow acoustic pipe having a speaker on one end and microphones on its side wall the improvement comprising a disposable tube or sleeve which is intended to be coextensive with the pipe, having a filter at its far end so as to avoid cross-contamination between patients whose breath enters the pipe while protecting the speaker from humidity. | What is claimed is: 1. 1. In a device for performing acoustical imaging of portions of the internal morphology of the respiratory tract, which includes an extended hollow acoustic pipe having a speaker at one end and being open at its opposite end and at least one first microphone located on the pipe's wall, the improvement comprising: a thin walled tube being hollow and open on one end, which includes a filter therein for protecting the speaker from humidity said tube being so dimensioned so as to fit snugly in the acoustic pipe; and said tube being substantially coextensive with the acoustic pipe whilst not affecting the acoustic testing done by the device. 2. 2. The invention in accordance with claim 1 wherein the tube includes an opening for positioning with respect to the first microphone so as to not interfere with its operation. 3. 3. The invention in accordance with claim 2, which includes a second microphone, wherein said first and second microphones are located on the pipe's wall and the tube includes two respective openings for the first and second microphones. 4. 4. The invention in accordance with claim 3 which includes alignment means for properly aligning the tube in the pipe. 5. 5. The invention in accordance with claim 4 wherein said means comprises a slot in the tube which engages with a port positioned on the pipe's wall. 6. 6. The invention in accordance with claim 5 wherein the tube is disposable and is made of a plastic material. | Hood Laboratories | A61B005/08
US05846210 | - | 1998-12-08 | Medical wire having implanted device and method for using the same | 1997-09-08 | A medical wire includes a conductive guide wire and an implanted device, which are connected to each other through a joint member. The joint member is heated by applying a high-frequency current through the guide wire, whereby the joint member is melted and severed so as to detach the implanted device from the guide wire. The joint member is composed of a rod of a swelling resin, the outer diameter of which increases by at least 10% when brought into contact with water. The medical wire may be inserted into a patient's body through a catheter arranged in the patient's body, during which an impedance reducing phenomenon that occurs between the guide wire and a counter electrode provided on the patient's body is detected, thereby confirming that the implanted device has been deposited properly in the patient's body. | What is claimed is: 1. 1. A medical wire having an implanted device, in which the implanted device is connected to a distal end of a conductive guide wire through a joint member, and the joint member is heated by applying a high-frequency current through the guide wire, whereby the joint member is melted and severed so as to detach the implanted device from the guide wire, wherein the joint member is composed of a rod of a swelling resin, the outer diameter of which increases by at least 10% when brought into contact with water. 2. 2. The medical wire according to claim 1, wherein the joint member is connected to the guide wire by inserting its proximal part into a coiled distal part of the guide wire and connected to the implanted device by inserting its distal part into a coil portion forming the implanted device. 3. 3. The medical wire according to claim 2, wherein the outer diameter of the joint member in a swollen state is greater than any of the outer diameters of the coiled distal part of the guide wire and the coil portion forming the implanted device. 4. 4. The medical wire according to claim 1, wherein the joint member has an outer diameter of 0.10 to 0.35 mm in an unswollen state. 5. 5. The medical wire according to claim 4, wherein the joint member has an outer diameter of 0.25 to 1.00 mm in a swollen state. 6. 6. The medical wire according to claim 1, wherein the joint member has breaking strength of at least 100 g in a swollen state. 7. 7. The medical wire according to claim 1, wherein the joint member is made of poly(vinyl alcohol) or a vinyl alcohol copolymer. 8. 8. The medical wire according to claim 1, wherein a clearance between the distal end of the guide wire and the proximal end of the implanted device connected through the joint member to the guide wire, is 0.3 to 5.0 mm. 9. 9. The medical wire according to claim 1, wherein the joint member is melted and severed by applying a high-frequency current of a frequency of 100 to 5,000 kHz and power of 0.1 to 20 W between the guide wire and a counter electrode. 10. 10. A method for using a medical wire through a catheter arranged in a patient's body, said medical wire having an implanted device, in which the implanted device is connected to a distal end of a conductive guide wire through a joint member, and the joint member is heated by applying a high-frequency current through the guide wire, whereby the joint member is melted and severed so as to detach the implanted device from the guide wire, wherein the joint member is composed of a rod of a swelling resin, the outer diameter of which increases by at least 10% when brought into contact with water; the method comprises dipping the joint member in a saline solution before insertion into the patient's body. 11. 11. A method for using a medical wire through a catheter arranged in a patient's body, said medical wire having an implanted device, in which the implanted device is connected to a distal end of a c... | Kaneka Medix Corporation | A61B005/00
US05807273 | - | 1998-09-15 | Ophthalmic apparatus | 1996-11-25 | An ophthalmic apparatus comprising an observing optical system and performing alignment through the observing optical system to position a measuring system at a predetermined position in relation to an eye to be examined comprises a detecting system for detecting whether an eyelid of the eye is within a predetermined opening condition at the time of a completion of alignment, a judging system for judging whether the opening condition of the eyelid is sufficient for measurement based on detection results detected by the open eyelid detecting means, and an informing system for informing the opening condition of the eyelid based on judgement results judged by the open eyelid condition judging means. | What is claimed is: 1. 1. An ophthalmic apparatus comprising an observing optical system and performing alignment through the observing optical system to position a measuring system at a predetermined position in relation to an eye to be examined, comprising: means for detecting whether an eyelid of the eye is within a predetermined opening condition at the time of a completion of alignment; means for judging whether the opening condition of the eyelid is sufficient for measurement based on a signal representing a detection result detected by said open eyelid detecting means; and means for informing the opening condition of the eyelid based on a signal representing a judgement result judged by said open eyelid condition judging means. 2. 2. An ophthalmic apparatus according to claim 1, wherein said open eyelid detecting means comprises means for projecting index on a cornea of the eye outside of an area necessary for measurement, and an optical system for detecting an image representing the index produced on the cornea through said index projecting optical system. 3. 3. An ophthalmic apparatus according to claim 2, wherein said open eyelid index projecting means comprises a light source for emitting near infrared light and an objective lens to project the light emitted by the light source onto the cornea of the eye thereby to form an index image on the same, and said open eyelid index detecting optical system comprises a field stop with an aperture having a predetermined diameter designed to allow the index in the completion of alignment state to pass therethrough and to restrict luminous flux irregularly reflected by the eyelid, and a light receiving element for receiving the light passing through the field stop. 4. 4. An ophthalmic apparatus according claim 1, wherein said informing means comprises a monitor display means or a sound producing means. 5. 5. An ophthalmic apparatus according to claim 2, wherein said open eyelid index projecting means projects a plurality of indexes on the cornea of the eye to be examined. 6. 6. An ophthalmic apparatus according to claim 2, wherein said open eyelid condition judging means judges whether an index image is formed on the cornea or not on the basis of a light quantity detected by said open eyelid index detecting optical system. 7. 7. An ophthalmic apparatus according to claim 1, further comprising a television camera to take a photograph of the anterior part of the eye in order to observe the eye to be examined, said television camera being used in common with said open eyelid detecting means. 8. 8. An ophthalmic apparatus according to claim 1, further comprising a television camera to take a photograph of the anterior part of the eye in order to observe the eye to be examined, wherein said open eyelid detecting means detects an opening condition of the eye by applying a picture processing to an image taken with the television camera. 9. 9. An ophthalmic apparatus comprising an ... | Nidek Co., Ltd. | A61B005/00
US05810744 | - | 1998-09-22 | Instrument for collecting multiple biopsy specimens | 1997-11-18 | The invention features a medical biopsy instrument including a relatively long shaft having proximal and distal ends, a biopsy assembly, located at the distal end of the shaft, an actuator located at the proximal end of the shaft, and a force-transmitting member associated with the shaft and extending from the actuator to the biopsy assembly. The biopsy assembly is constructed to receive tissue in a biopsy space and store severed tissue in a storage space. When collecting biopsy specimens, the biopsy assembly severs tissue located in the biopsy space and thereafter stores the severed tissue in the storage space. The storage space is arranged to store sequentially multiple severed biopsy specimens taken by multiple repeated actuations of the biopsy assembly. The biopsy assembly has a side cutting or a forward cutting embodiment and may be mounted of a catheter. | We claim: 1. 1. A forward-sampling instrument for obtaining multiple tissue samples from tissue sites within a body, comprising: a proximal portion that remains outside the body including an actuator with a force transmitting element extending from said actuator, a flexible, elongated catheter body portion constructed to follow a path to said tissue sites within the body, said force transmitting element extending through an interior of said catheter body portion, and a distal portion defining a central axis and including a storage space in which multiple biopsy samples are stored, said storage space located proximal to a forward-sampling cutter, said cutter having relatively moveable cutting elements constructed to receive tissue and sever samples from tissue sites in front of said cutter, said moveable cutting elements including a cutting element connected to said force-transmitting element, distally extendable at an angle transverse to the axis defined by the distal portion, and terminating in a cutting edge, said cutter being controlled with said actuator at said proximal portion by applying forces to said force-transmitting element so that movement of the cutting element in a proximal direction relative to the catheter body portion causes the cutting element to sever a tissue sample and move the tissue sample into the storage space, and said storage space being adjacent and proximal to said cutter for storing a succession of samples while further samples are severed by said cutter. 2. 2. The instrument of claim 1 wherein said force transmitting element is a wire. 3. 3. The instrument of claim 1 wherein said cutter includes a second cutting element extending parallel to said axis defined by the distal portion. 4. 4. The instrument of claim 3 wherein said second cutting element is a tube. 5. 5. The instrument of claim 4 wherein said cutting element extendable at an angle can be moved into and out of said tube. 6. 6. The instrument of claim 5 wherein said cutting element extendable at an angle assumes a pre-shaped bend when moved out of said tube. 7. 7. The instrument of claim 1 sized and constructed to pass through the working channel of an endoscope. 8. 8. The instrument of claim 1 wherein the diameter of said storage space is sized to substantially correspond to the diameter of said samples. 9. 9. The instrument of claim 1 wherein the angle of extension of said cutting member is constructed to control the size of said samples. 10. 10. The instrument of claim 1 wherein said distal portion is constructed to permit retrieval of said samples from said storage space by extending said cutting element distally. 11. 11. A method for obtaining multiple tissue samples from tissue sites within a body, comprising the steps of: providing a forward-sampling instrument having a proximal portion that remains outside the body including an actuator with a force transmitting element extending from said actuator, a flexible, elongated... | Boston Scientific Corporation | A61B005/00
US05795305 | - | 1998-08-18 | Process and device for non-invasive determination of glucose concentration in parts of the human body | 1996-06-12 | A device is suitable both for determining with high accuracy and precision the temperature of the human body (surface temperature, temperature in layers next to the surface, temperature in bodily cavities, temperature gradient towards the inside of the body) and for detecting output units. Their measurement accuracy and precision is higher than that of conventional temperature and heat measurement devices. The device further allows temperature measurement and heat detection with a high spatial and temporal resolution. In addition, because of the high correlation discovered between the glucose concentration in human blood and body temperature and heat measured at certain points of the body, the device is extraordinarily suitable for non-invasively and even contactlessly determining the glucose concentration in parts of the human body, in particular the human blood. | What is claimed is: 1. 1. A process for non-invasive determination of glucose concentrations in parts of the human body, the method comprising the steps of: measuring predefined spatially and temporally resolved temperatures on a surface of the body, and a thermal output from the body using highly accurate, at least one of contacting and contactless temperature measurement processes; allocating the spatially and temporally resolved temperatures and the thermal output using their functional relationship via a mathematical algorithm; and providing the allocated spatially and temporally resolved temperatures and the thermal outputs to an output unit which displays information depicting glucose concentrations in parts of the human body. 2. 2. A process according to claim 1, wherein the glucose concentration in human blood is determined. 3. 3. A process according to claims 1, wherein said mathematical algorithm is selectively controlled in one of a patient-dependent and patient-independent manner. 4. 4. A process according to claims 1, further comprising the step of determining analyses results for a patient-independent control which is matrix effect free with the aid of at least one principle function and at least one auxiliary function. 5. 5. A process according to claim 4, further comprising the step of establishing mathematical relationships between at least two measured temperatures and the detected thermal output for the patient-independent evaluation processes. 6. 6. A process according to claim 1, wherein said mathematical algorithm is a linear regression process either having an independent variable or having an independent variable of the first or higher order derived from measured temperatures and the detected thermal output. 7. 7. A process according to claim 1, wherein said mathematical algorithm is a linear regression process either having two or more independent variables or having two or more variables of the first or higher order derived from measured temperatures and the detected thermal output. 8. 8. A process according to claim 1, wherein a difference in temperature and a difference in heat, dependent on the respective patient and his/her health, between two independently, simultaneously or time offset, at least one of spatially and temporally resolved measured temperatures and detected thermal output is determined via at least one auxiliary function and is utilized as an individual compensation factor. 9. 9. A process according to claim 1, wherein different sources of the thermal output radiating from the human body are separated by one of thermoanalytically, according to wavelength, and according to frequency. 10. 10. A device for non-invasive determination of glucose concentrations in parts of the human body using highly accurate temperature measurement and heat detection, comprising: at least one sensor head containing at least one NTC resistance for detecting the heat conducted and radiated from the bod... | Cho; Ok-Kyung | A61B005/04
US05788643 | - | 1998-08-04 | Process for monitoring patients with chronic congestive heart failure | 1997-04-22 | In a process for monitoring patients with chronic congestive heart failure, a high frequency current is passed between electrodes applied to two limbs of a patient. The current, voltage and phase angle between the measured current and voltage are measured to enable the calculation of congestive heart failure (CHF) indicia values. The calculated CHF indicia values are then compared with baseline values established when the patient is in a known, stable condition. Intervention is initiated if the differences between the calculated CHF indicia values and the baseline values are outside of established tolerances. The CHF indicia values may include resistance, reactance, impedance, total body water and extracellular water. Moreover, the CHF indicia values may include a figure of merit indicative of the hydration status of the patient. | I claim: 1. 1. A process for monitoring patients with chronic congestive heart failure, comprising the steps of: applying electrodes to two limbs of a patient; passing a high frequency current between the electrodes; measuring the current (I), voltage (V) and phase angle (.phi.) between the voltage (V) and the measured current (I); calculating congestive heart failure (CHF) indicia values based on the measured current (I), voltage (V) and phase angle (.phi.); and comparing the calculated CHF indicia values with baseline values to determine if differences therebetween are within established tolerances. 2. 2. The process of claim 1, including the step of establishing the baseline values when the patient is in a known, stable condition. 3. 3. The process of claim 2, including the step of initiating intervention when, during the comparing step, the differences between the calculated CHF indicia values and the baseline values are outside of established tolerances. 4. 4. The process of claim 3, including the step of repeating the process for monitoring patients with chronic congestive heart failure at an interval determined by whether or not intervention was required. 5. 5. The process of claim 3, wherein the calculated CHF indicia values include resistance (R) and reactance (Z.sub.c). 6. 6. The process of claim 5, wherein the calculated CHF indicia values include impedance (Z). 7. 7. The process of claim 6, wherein a decrease in the phase angle (.phi.) or any of the calculated CHF indicia values of resistance (R), reactance (Z.sub.c) or impedance (Z), is an indicator of the need to initiate intervention. 8. 8. The process of claim 7, wherein the tolerances from baseline values for the calculated CHF indicia values are on the order of five percent (5%) for resistance (R) and impedance (Z), ten percent (10%) for reactance (Z.sub.c), and twenty percent (20%) for phase angle (.phi.). 9. 9. The process of claim 5, wherein the calculated CHF indicia values include total body water (TBW) and extracellular water (ECW). 10. 10. The process of claim 9, wherein total body water (TBW) is calculated utilizing the formula: TBW=0.377 Ht.sup.2 /R+0.14 Wt-0.08 Age+2.9 Gender+4.65 (Where Gender=1 for male and 0 for female), and wherein extracellular water (ECW) is calculated utilizing the formula: ECW=0.189 Ht.sup.2 /R+0.52 Wt-0.0002 Ht.sup.2 /Z.sub.c +1.03, wherein Ht=the height of the patient and Wt=the weight of the patient. 11. 11. The process of claim 9, wherein an increase in the calculated total body water (TBW) or extracellular water (ECW) is an indicator of the need to initiate intervention. 12. 12. The process of claim 11, wherein the tolerances from baseline values for the calculated CHF indicia values are on the order of five percent (5%) for total body water (TBW) and extracellular water (ECW). 13. 13. The process of claim 5, wherein the calculated CHF indicia values include a figure of merit indicative of the hydration st... | Zymed Medical Instrumentation, Inc. | A61B005/02
US05848977 | - | 1998-12-15 | Sample holder for cells | 1996-02-16 | A biological cell sample holder for use in vibrational spectroscopy. The sample holder includes a rectangular body that has a central relief area and an opening through the relief area. A porous membrane is disposed in the opening and a metal coated disk is disposed on top of the porous membrane. The disk has pores of a predetermined size to allow fluid to pass through the disk but retain cells of interest on the disk. | We claim: 1. 1. A sample holder for collecting and concentrating cells for use in vibrational spectroscopy, comprising: a central body having a predetermined shape; a relief area disposed in the central body; an opening disposed in through the central body at the relief area; and a porous structure disposed in the opening with the porous structure including pores of predetermined size for filtering cells of a predetermined size. 2. 2. The sample holder as recited in claim 1, wherein the porous structure further comprises a porous membrane with a porous disk disposed at one surface. 3. 3. The sample holder as recited in claim 2, wherein the disk is metal coated. 4. 4. The sample holder as recited in claim 2, wherein the porous membrane supports the disk. 5. 5. The sample holder as recited in claim 1, wherein the porous structure further comprises a disk. 6. 6. The sample holder as recited in claim 5, wherein the disk is metal coated. 7. 7. A sample holder for collecting and concentrating cells for use in reflectance spectroscopy, comprising: a central body having a predetermined shape; a relief area disposed in the central body; an opening disposed in through the central body at the relief area; and a porous structure comprising a metal-coated disk disposed in the opening with the porous structure including pores of predetermined size for filtering cells of a predetermined size. 8. 8. A system for collecting and concentrating cells comprising: a central body having a predetermined shape; a relief area disposed in the central body; an opening disposed in through the central body at the relief area; a porous structure comprising a metal-coated disk disposed in the opening with the porous structure including pores of predetermined size for filtering cells of a predetermined size; and a tube membrane with a first open end for disposition over the disk, the tube membrane further including an elongated membrane with a reduced diameter at a second end, with the reduced diameter being porous with a predetermined pore size. | InPhoCyte, Inc. | A61B005/00
US05715820 | - | 1998-02-10 | X-ray bone densitometry using multiple pass scanning with image blending | 1995-06-06 | The system of the present invention uses x-rays having a narrow fan beam to scan patients for bone density and soft tissue body composition measurement and imaging. In addition to single pass scanning of body parts such as the spine, hip and forearm, a method for multiple pass whole body scanning is provided. The system includes a movable scan table configured to support a patient and a C-arm associated with the table. The C-arm is configured to support an x-ray source in opposite to an x-ray detector at opposite sides of the patient. A scanning mechanism is provided to move the scan table and C-arm to scan the patient with overlapping adjacent x-ray fan beams in successive scan passes along the length of the patient. A scan pass combination scheme that blends areas of overlap is employed to compensate errors related to height dependency. The blending is performed according to the height of the part of patient scanned in the overlap and the distance from the edge of the scan pass. | What is claimed is: 1. 1. An x-ray bone densitometry system, which comprises: a table having a patient support surface configured to support a patient and define a patient position extending in a Y-direction, said surface being movable in said Y-direction and in an X-direction; a C-arm associated with said table and movable in said Y-direction, said C-arm being configured to support an x-ray source in opposition to an x-ray detector at opposite sides of the patient, said x-ray source emitting a narrow angle fan beam of x-rays which at any one time irradiates a scan line which extends in said X-direction, and said x-ray detector receiving x-rays from said source within the angle of said fan beam after passage thereof through at least a portion of said patient position to generate scan data therefrom; a scanning mechanism configured to move said patient support surface and said C-arm to scan the patient position with said narrow angle fan beam in successive scan passes along directions that are transverse to the X-direction but are selectively displaced in said X-direction relative a preceding scan pass; and a processor configured to actuate said scanning mechanism, to receive said scan data and to combine said scan data from each of said scan passes to form composite scan data, said processor being configured to combine said scan data such that data elements in said scan pass that overlap an adjacent scan pass are weighted proportionally as a function of a distance from an edge of said scan pass and a predetermined height of a portion of the patient at the overlap. 2. 2. The system according to claim 1, wherein said processor defines the amount of said overlap as a function of a selectable distance of patient from a focal spot of said x-ray source. 3. 3. The system according to claim 2, wherein said selectable distance is individually selectable for each of said scan passes. 4. 4. An x-ray bone densitometry system, which comprises: a table having a patient support surface configured to support a patient and define a patient position; a C-arm associated with said table and movable relative to said patient support surface in the X-Y plane, said C-arm being configured to support an x-ray source and an x-ray detector opposite a patient in said patient position, said x-ray source emitting a narrow angle fan beam of x-rays which irradiates a portion of said patient position, and said x-ray detector having an array of detecting elements configured to receive x-rays from said source within an angle subtended by said fan beam after passage thereof through the patient position and to generate scan data therefrom; a drive system configured to move said C-arm relative to said patient support surface in said X-Y plane and to scan the patient position with said fan beam in successive scan passes, wherein said beams in successive scan passes partially overlap each other at the height of the patient position; and a processor configured to receive ... | Hologic, Inc. | A61B005/00
US05732701 | - | 1998-03-31 | Data collection method for MR angiography | 1996-01-02 | A data collection method for MR angiography, wherein the scans resulting in spin warp values are assigned into groups of two or more consecutive acquisitions and each group is averaged two or more times for each heart beat period, whereby data collection time is reduced concurrently with suppression of motion artifacts, all without use of additional hardware. | What is claimed is: 1. 1. In a data collection method of MR angiography, wherein a specimen fluid driven at a heartbeat rate "T" and being examined is exposed to a magnetic field and scanned at a repetition rate "TR", and data of the fluid flow rate of the fluid is obtained by encoding detected echoes of magnetic resonance of the fluid produced by the scanning, and multiple scanned data are averaged over a selected period "t", and the averaged scanned data are used to reconstruct an image of the specimen fluid; the improvement comprising the steps of (A) selecting arbitrarily a number "a" of times to average a number of data scans "n" over the selected time period "t", wherein "t" is selected to be substantially equal to the heartbeat rate "T"; (B) calculating number "n" of scans which are to be averaged using the formula; (C) taking an average of the number "n" of scans; (D) repeating the averaging of "n" scans a number of times "a" for each selected time period "t"; and (E) repeating the foregoing steps (C) and (D) a number of times "m" equal to number of lines of pixels desired in a reconstructed image; whereby motion artifacts are substantially eliminated from a reconstructed image and data scan time is reduced without use of added hardware. 2. 2. The method of claim 1, wherein said number "n" is 4, and said number "a" is 2. 3. 3. The method of claim 1, wherein said steps (C) and (D) are repeated a number of times equal to m/n. | GE Yokogawa Medical Systems, Limited | A61B005/055
US05747996 | - | 1998-05-05 | Device for determining the spatial position of a sensor element which is displacement relative to a reference element | 1996-06-20 | A device for determining the spatial position of a sensor element (3) which is spatially displaceable relative to a reference element (1), includes three coils (4, 5, 6) which are arranged in the sensor element (3), consist of at least one wire turn, and are wound about a common center (7), at least three coils (2) which are arranged in the reference element (1) in spatially remote positions and consist of at least one wire turn, a current generator (11) for exciting the sensor element coils (4, 5 6) or the reference element coils (2) by means of a presettable excitation alternating current, and a processing circuit (15) for the voltages induced in the reference element coils (2) or in the sensor element coils (4, 5, 6). The processing circuit includes an arithmetic circuit which calculates, on the basis of the induced voltages, the distance coordinates x.sub.m, y.sub.m and z.sub.m of the center (7) of the sensor element coils (4, 5, 6) in a coordinate system associated with the reference element (1), as well as a feedback circuit (13) which controls the excitation currents in dependence on the amplitude of the induced voltages. | What is claimed is: 1. 1. A device for determining the spatial position of a sensor element which is spatially displaceable relative to a reference element, comprising: three sensor element coils which are arranged in the sensor element, consist of at least one wire turn and are wound about a common center; at least three reference element coils which are arranged in the reference element spaced apart from each other and consist of at least one wire turn, said reference element coils all facing in substantially the same direction; a current generator for exciting the sensor element coils or the reference element coils by means of a presettable excitation alternating current; a processing circuit for voltages induced in the reference element coils in response to the current generator exciting the sensor element coils or in the sensor element coils in response to the current generator exciting the reference element coils, which processing circuit comprises an arithmetic circuit that calculates, on the basis of the induced voltages, distance coordinates x.sub.m, y.sub.m, and z.sub.m of the center of the sensor element coils in a coordinate system associated with the reference element; and a feedback circuit which controls the excitation currents in dependence on the amplitude of the induced voltages. 2. 2. A device as claimed in claim 1, wherein winding axes of the sensor element coils extend in mutually perpendicular directions. 3. 3. A device as claimed in claim 1, wherein the induced voltages are applied to the processing circuit via a frequency-sensitive and/or phase-sensitive amplifier which is coupled to the current generator so as to receive a signal generated by the current generator that determines the range of phase and/or frequency selectivity of the amplifier. 4. 4. A device as claimed in claim 1, wherein the current generator is connected, via a multiplexer, to the sensor element coils or to the reference element coils, and that the coils so-connected can be excited successively in time by currents of the same frequency. 5. 5. A device as claimed in claim 1, wherein the sensor element coils or the reference element coils can be simultaneously driven by excitation alternating currents of different frequency. 6. 6. A device as claimed in claim 1, wherein at least five reference element coils are arranged in the reference element, and the processing circuit is programmed so that the angular position of the sensor element can also be calculated. 7. 7. A device as claimed in claim 6, wherein the processing circuit is programmed so that first the coordinates x.sub.m, y.sub.m and z.sub.m are calculated, and subsequently two angular coordinates are calculated in mutually perpendicular planes which extend through the center of the sensor element coils. 8. 8. A device as claimed in claim 2, wherein the induced voltages are applied to the processing circuit via a frequency-sensitive and/or phase-sensitive amplifier which is co... | U.S. Philips Corporation | G01B007/004 G01R033/02 G06K011/16 A61B005/05
US05823953 | - | 1998-10-20 | Secretion analysis apparatus and method | 1996-06-20 | A method and device for distinguishing between yeast infection and other secretion-causing conditions makes use of the observation that secretions caused by yeast infection generally have a pH of less than about 4.5, whereas most other conditions cause less acid secretions. The device is for use by the woman having the secretions and does not involve introducing anything into the body nor does it require special skills or training. A material that indicates pH by a color change is mounted on a catamenial pad, pantyliner or the like worn on the body so as to be wetted by the secretions draining from the vagina. Observation of the color of the wetted material enables the user, by simple comparison to a color chart, to determine whether she has a yeast infection that is treatable by medicine available without medical prescription or whether she should instead see a physician because yeast treatment would be ineffectual and would delay proper treatment. | What is claimed is: 1. 1. A self-diagnostic method of diffentiating a vaginal yeast infection from other secretion causing conditions, the method comprising the steps of: wearing an external device on the body positioned to receive secretions that have drained from the vagina, the device having means for indicating by a visual color change the pH of the secretions received thereon; removing the device after vaginal secretions have been received thereon after draining from the vagina; observing the color of the device; determining from the color whether the pH is greater than about 4.5 in which case the secretions are not indicative of a yeast infection, or less than about 4.5 in which case the secretions are indicative of a yeast infection. 2. 2. The method according to claim 1, in which the external device is a catamenial pad. 3. 3. The method according to claim 1, in which the external device is a pantyliner. 4. 4. A device for self-diagnostic use for distinguishing between a yeast infection causing vaginal secretions and other secretion causing conditions, the device comprising: a structure having an outer layer and an inner layer; a pH indicating material at or adjacent said outer layer for indicating by color the pH at least in the range of about pH 3.5-5.5 of liquids wetting the material; and means for mounting the structure external to the body to receive thereon, and be wetted by, secretions that have drained from the vagina, whereby a color indication of pH of less than about 4.5 is indicative of a yeast infection, and so positioned that the inner layer is substantially occluded from atmospheric vaporization, such as by a wearer's thighs and by a seat when the wearer is seated or a plastic barrier film, so that there is insubstantial loss of water and volatiles from the secretions that would alter indicated pH. 5. 5. The device according to claim 4, in which the means for mounting is adhesive. 6. 6. The device according to claim 4, in which the means for mounting comprises hook material. 7. 7. The device according to claim 4, in which the means for mounting comprises stitching. 8. 8. The device according to claim 4 further comprising a water permeable barrier film over the pH indicating material for protective separation of the pH indicating material from direct contact with the body. 9. 9. The device according to claim 4, in which the pH indicating material is in the form of fibers or threads stitched onto a wearable substrate. 10. 10. The device according to claim 9, in which the substrate is selected from the group consisting of pantyliners and catamenial pads. 11. 11. The device according to claim 4, in which the pH indicating material comprises dye imprinted on a wearable substrate. 12. 12. The device according to claim 10, in which the wearable substrate is selected from the group consisting of pantyliners and catamenial pads. 13. 13. The device according to claim 4 in the form of a catamenial pad. ... |  | A61B005/00
US05752514 | - | 1998-05-19 | Biomagnetism measuring method and apparatus | 1996-08-15 | A biomagnetism measuring method and apparatus for determining a positional relationship of an examinee with fluxmeters in a short time. A current supply unit simultaneously supplies alternating currents of different frequencies to a plurality of oscillator coils attached to the examinee, respectively. The fluxmeters detect magnetic fields simultaneously formed by the oscillator coils supplied with the currents. Field data thereby obtained are applied through a data collecting unit to a field analyzer for frequency analysis to recognize field strengths due to the respective oscillator coils for the respective fluxmeters. The field analyzer computes positions of the oscillator coils relative to the fluxmeters from the field strengths recognized for the respective oscillator coils and known values of the currents supplied to the respective oscillator coils. Based on this positional information, information indicative of positions of bioelectric current sources measured in a separate process is displayed as superposed on an MRI image of a site of interest of the examinee. | What is claimed is: 1. 1. A biomagnetism measuring method for measuring, with a plurality of fluxmeters, fine magnetic fields formed by bioelectric current sources in the body of an examinee, and determining at least positions of said bioelectric current sources based on field data obtained, said method comprising the steps of: determining positions relative to said fluxmeters of a plurality of oscillator coils attached to the examinee; and measuring, with said fluxmeters, fine magnetic fields formed by bioelectric current sources in the body of an examinee, and determining positions relative to said fluxmeters of said bioelectric current sources based on field data obtained; wherein the step of determining positions of said plurality of oscillator coils includes: simultaneously supplying alternating currents of different frequencies to said oscillator coils attached to the examinee, respectively; measuring, with said fluxmeters, fine magnetic fields formed by said oscillator coils supplied with said alternating currents; analyzing frequencies of field data measured with said fluxmeters, and computing field strengths due to said oscillator coils for individual ones of said fluxmeters; and computing positions of said oscillator coils relative to said fluxmeters from said field strengths computed. 2. 2. A biomagnetism measuring method as defined in claim 1, wherein said positions of said oscillator coils are determined from field data obtained by simultaneously oscillating said oscillator coils only once. 3. 3. A biomagnetism measuring method as defined in claim 1, wherein said positions of said oscillator coils are determined from averages of field data obtained by simultaneously oscillating said oscillator coils a plurality of times. 4. 4. A biomagnetism measuring method as defined in claim 1, wherein the step of analyzing frequencies of field data measured with said fluxmeters, and computing field strengths due to said oscillator coils for individual ones of said fluxmeters, is executed to determine field strengths of frequencies corresponding to frequencies assigned to said oscillator coils as said field strengths due to said oscillator coils. 5. 5. A biomagnetism measuring method as defined in claim 1, wherein the step of analyzing frequencies of field data measured with said fluxmeters, and computing field strengths due to said oscillator coils for individual ones of said fluxmeters is executed to determine field strengths having maximum values in frequency ranges including respective frequencies assigned to said oscillator coils as said field strengths due to said oscillator coils. 6. 6. A biomagnetism measuring method as defined in claim 1, wherein the step of computing positions of said oscillator coils relative to said fluxmeters from said field strengths computed, includes the following computing steps based on a least square method: assumptively setting a position of a first oscillator coil among said plurality of os... | Shimadzu Corporation | A61B005/05
US05755668 | - | 1998-05-26 | Catheter having pressure detecting ability | 1996-12-26 | A catheter provided with a catheter tube that is inserted into a human body. A sensor detects pressure acting on a distal end of the catheter tube when inserted into the human body and outputs an output signal indicating fluctuations of the pressure. A CPU judges whether the waveform of the output signal contains a regular component and an irregular component and separates the output signal into a regular component and an irregular component based on the judgment. Based on the separated irregular component, a judgment is made as to whether an obstruction is present within an insertion path of the catheter. | What is claimed is: 1. 1. A catheter comprising: a catheter tube adapted for insertion into a human body; a detection means that detects pressure acting on a distal end of said catheter tube when inserted into the human body, said detecting means outputting an output signal indicating fluctuations of the pressure; a separating means for judging whether a waveform of the output signal contains a regular component (P1) and an irregular component (P2), said separating means separating the output signal into the regular component and the irregular component based on the judgement. 2. 2. The catheter according to claim 1 further comprising a display device for displaying at least the irregular component of the two components separated by said separating means. 3. 3. The catheter according to claim 1, wherein said separating means includes a memory means for storing the output signal and a reference signal, which is compared with the output signal, said separating means computing a difference between the output signal and the reference output signal to separate the output signal into a regular component and an irregular component. 4. 4. The catheter according to claim 3, wherein said reference signal is selected from the output signals sent from said detection means. 5. 5. The catheter according to claim 1, wherein said detection means includes: a retaining chamber defined at a distal end of said catheter tube; a sensor chip disposed within said retaining chamber, said sensor chip outputting a signal in response to pressure applied to the sensor chip; and a transmitting medium filling said retaining chamber for transmitting the pressure applied to the distal end of the catheter to the sensor chip. 6. 6. The catheter according to claim 5 wherein said separating means includes: a converter that performs analog/digital conversion of the output signal sent from said sensor chip; a memory that stores the output signal converted by said converter after a predetermined time interval; a central processing unit (CPU) that reads two output signals converted by said converter and obtains a difference between the two signals. 7. 7. The catheter according to claim 6, wherein said CPU judges whether an obstruction is present within an insertion path of said catheter tube in accordance with the difference obtained by the CPU. 8. 8. The catheter as stated in claim 7 further comprising a display device, said display device displaying the judgement result of whether an obstruction is present within the insertion path of said catheter tube. 9. 9. A catheter comprising: a hollow catheter tube adapted for insertion into a blood vessel of a human body; a cap for closing a distal end of said catheter tube; a partition for defining a retaining chamber in the distal end of said catheter in cooperation with said cap; a sensor accommodated within said retaining chamber, said sensor outputting a signal corresponding to the pressure applied to the se... | Kabushiki Kaisha Tokai Rika Denki Seisakusho | A61B005/02
US05725839 | - | 1998-03-10 | Compositions and methods utilizing nitroxides in combination with biocompatible macromolecules for ERI or MRI | 1995-06-07 | Compositions and processes to alleviate free radical toxicity are disclosed based on the use of nitroxides in association with physiologically compatible macromolecules. In particular, hemoglobin-based red cell substitutes are described featuring stable nitroxide free radicals for use in cell-free hemoglobin solutions, encapsulated hemoglobin solutions, stabilized hemoglobin solutions, polymerized hemoglobin solutions, conjugated hemoglobin solutions, nitroxide-labelled albumin, and nitroxide-labelled immunoglobulin. Formulations are described herein that interact with free radicals, acting as antioxidant enzymemimics, which preserve nitroxides in their active form in vivo. Applications are described including blood substitutes, radioprotective agents, imaging agents, agents to protect against ischemia and reperfusion injury, and in vivo enzyme mimics among others. | I claim: 1. 1. A method to extend the duration of the signal obtained during electron resonance or nuclear magnetic resonance imaging of a biological structure using a nitroxide as an imaging agent comprising: administering a first species comprising a membrane permeable nitroxide, administering a second species comprising a nitroxide having a nitroxyl group capable of accepting an electron from the nitroxide of the first species, and obtaining an image of the biological structure. 2. 2. The method of claim 1 wherein the membrane permeable nitroxide is selected from the group consisting of TEMPOL, PROXYL, or DOXYL and the second species is comprised of a polynitroxide biocompatible macromolecule wherein the macromolecule is selected from the group consisting of hemoglobulin, albumin, hydroxylethyl starch, liposome, or immunoglobulin. 3. 3. The method of claim 2 wherein the polynitroxide macromolecule is albumin having a molar ratio of nitroxide to albumin of approximately 7 to 95. 4. 4. The method of claim 1 wherein the second species is comprised of a polar nitroxide. 5. 5. The method of claim 4 wherein the polar nitroxide is a dihydroxyl or polynitroxyl nitroxide. 6. 6. The method of claim 4 wherein the polar nitroxide is a polyanionic nitroxide. 7. 7. The method of claim 4 wherein the polar nitroxide is a cationic nitroxide. 8. 8. The method of claim 1 wherein the first species and second species are infused into the cardiovascular system. 9. 9. The method of claim 1 wherein the administration of the second species is localized to enhance the image of a site selected from the group consisting of the heart, skin, or gut. 10. 10. A method to obtain an EPR or MRI image of the cardiovascular system comprising: intravenous administration of a first species comprising a membrane permeable nitroxide, and intravenous administration of a second species comprising a membrane impermeable nitroxide wherein the nitroxide of the second species has a nitroxyl group capable of accepting an electron from the membrane permeable nitroxide, and scanning by nuclear magnetic resonance or electron paramagnetic resonance imaging to obtain an image of at least a portion of the cardiovascular system. 11. 11. The method of claim 10 wherein the membrane permeable nitroxide is selected from the group consisting of TEMPOL, PROXYL, or DOXYL. 12. 12. The method of claim 11 wherein the membrane impermeable second species is comprised of a polynitroxide labelled macromolecule selected from the group consisting of hemoglobin, albumin, hydroxylethyl starch, liposome, dextran, or immunoglobulin. 13. 13. The method of claim 12 wherein the polynitroxide-labelled macromolecule is polynitroxide albumin labelled with a nitroxide selected from the group consisting of TEMPOL, PROXYL, or DOXYL. 14. 14. The method of claim 10 further comprising intravenous administration of a hemoglobin-based oxygen carrier. 15. 15. A method to obtain an image of the de... |  | A61B005/055 A01N033/24 C07C239/00
US05848972 | - | 1998-12-15 | Method for endocardial activation mapping using a multi-electrode catheter | 1996-09-13 | A system and method is disclosed to improve the ability of physicians, researchers and others to digest large amounts of cardiac electrophysiologic data acquired during cardiac catheterization, improving their ability to visualize, interpret and act on its content. The technique addresses previous limitations imposed by the number of electrodes which can be simultaneously recorded and by difficulty in determining their locations in reference to intracardiac anatomy. It is based on the composition of multiple activation sequence mappings made in a single rhythm, effected by referencing the position of each of the catheter electrodes to a measurement grid which is stable with respect to the patient's heart. Using this approach, the number of endocardial sites which can be sampled in a stable rhythm is theoretically unlimited, resulting in realization of high resolution activation maps. Rather than imposing a geometry determined primarily by the measurement apparatus, sites of measurement are scattered over the endocardial surface in a semi-random manner, and the real geometry of that surface may be reconstructed by measurements made of electrode position. | Having described the invention, what is claimed as new and desired to be secured by Letters Patent is: 1. 1. A method for spatially mapping the electrical activity of an anatomic structure, said method comprising of the steps of: (a) determining a temporal reference; (b) positioning at least one electrode pair on the surface of said anatomic structure; (c) determining by means of a fluoroscope the spatial location of each positioned electrode pair; (d) measuring electrical activity at each electrode pair; (e) recording for each electrode pair said measurement of electrical activity, the time of measurement of electrical activity for each electrode pair relative to said temporal reference, and the spatial location of each electrode pair; (f) repetitively performing steps (b) through (e) to map the electrical activity of the anatomic structure. 2. 2. The method of claim 1 wherein the said anatomical structure to be mapped is the endocardium. 3. 3. The method of claim 1 wherein the step of determining a temporal reference further includes identifying a periodic time signal and measuring electrical activity at a fixed interval from said periodic time signal. 4. 4. The method of claim 3 wherein identifying a periodic time signal further includes identifying an onset of a P-wave in sinus rhythm for a heart. 5. 5. The method of claim 3 wherein identifying a periodic time signal includes identifying a pacing artifact. 6. 6. The method of claim 3 wherein the step of determining a temporal reference includes performing an esophageal electrogram. 7. 7. The method of claim 1 wherein the step of determining by means of a fluoroscope the spatial location of each positioned electrode pair includes relating the location of each said electrode pair to a coordinate system. 8. 8. The method of claim 7 wherein relating the location of each said electrode pair to a coordinate system includes positioning a first reference marker on said anatomical structure for identifying the origin of said coordinate system. 9. 9. The method of claim 8 wherein positioning a first reference marker includes selecting said reference marker from the group of clips and staples. 10. 10. The method of claim 8 wherein the step of determining by means of a fluoroscope the spatial location of each said electrode pair includes positioning a second reference marker on said anatomical structure and determining distance in said coordinate system by reference to said first and second reference markers. 11. 11. The method of claim 1 wherein the step of determining by means of a fluoroscope the spatial location of each positioned electrode pair includes relating the location of each said electrode pair to a Cartesian coordinate system. 12. 12. The method of claim 1 wherein the step of determining by means of a fluoroscope the spatial location of each positioned electrode pair includes relating the location of each said electrode pair to a spherical coordinate system. 1... | Children's Medical Center Corporation | A61B005/0402
US05785662 | - | 1998-07-28 | Blood collection assembly with plurality of vials | 1996-05-30 | A blood collection system for drawing multiple samples of blood from patients, while minimizing the handling of the blood samples, is provided. The system includes a vial assembly with a coupling which will connect the assembly to the blood flowing from the patient via a connection tube. The vial assembly will also include a storage valve to seal off the assembly; a holder which will have two or more vials, each vial being connected to a supply tube; and a manifold fluidly connecting the coupling to the vial supply tubes. In a particularly preferred embodiment the vial assembly will have a housing with top and bottom sections and the top section will have a cam shutoff for sealing off the vial supply tubes. The system may also include a cannulae assembly which will cover the cannulae needle while the sharp end of the needle is still in the patient. | I claim: 1. 1. A blood collection vial assembly comprising: (1) a main coupling for connecting said vial assembly to a connection tube; (2) a storage valve means for sealing off said vial assembly; (3) a vial holder having a plurality of vials, each said vial being fluidly connected lo a pliable vial supply tube; (4) a manifold fluidly connecting said main coupling and said vial supply tubes; (5) a housing having a top section and a bottom section, said top section being fixably attached to said manifold, said bottom section being detachably connected to said vial holder; and (6) a vial supply tube shutoff for sealing off said vial supply tubes, said vial supply tube shutoff comprising: (i) a shaft extending through said housing, said shaft being substantially perpendicular to a portion of said vial supply tubes, said portion of said vial supply tubes being aligned in a plane immediately adjacent to said shaft; (ii) two shaft apertures in said housing, said shaft apertures being sized so as to rotatably hold said shaft; (iii) a cam disposed in said housing and fixably attached to said shaft, said cam being adapted so that as said shaft is rotated said cam will close off said vial supply tubes; and (iv) at least one handle disposed outside of said housing and fixably attached to said shaft. 2. 2. The apparatus in claim 1, wherein said vials are arranged in a circular pattern in said vial holder and said vial assembly further comprises vial recesses which securely hold said vials in said vial holder. 3. 3. A blood collection system comprising: (1) a cannulae assembly comprising: (i) a needle having a pointed end and a fixed end; (ii) a needle holder fixably attached to said fixed end of said needle; (iii) a sleeve slidably positionable over said needle, said sleeve having a point-covering end, a locking end, an inner surface, and an outer surface, said sleeve being movable from an exposed position to a safe position, said exposed position being a position wherein said sleeve covers substantially all of said needle leaving only a small portion of said needle at said pointed end exposed, said safe position being a position wherein said sleeve covers all of said needle including said pointed end; (iv) a push tab extending radially outward from said sleeve outer surface at said locking end of said sleeve, said push tab having a first surface which is substantially perpendicular to said needle, said first surface being adapted so that an operator may push the sleeve from said exposed position to said safe position by pushing on said first surface with one or more fingers; (v) a retention lip fixably attached to said needle holder and extending radially outward from said needle holder; (vi) an exposed position recess in said sleeve inner surface at said locking end, said exposed position recess being adapted such that said retention lip may engage said exposed position recess and retain said sleeve in said exposed position; and (v... | Medisys Technologies, Inc. | A61B005/00
US05836877 | - | 1998-11-17 | System for facilitating pathological examination of a lesion in tissue | 1997-02-24 | In order to facilitate pathological examination of a lesion in in-vivo tissue, a system and method are provided having a computer system in which both a camera for producing a digital macroscopic picture of the lesion and an imager are coupled to the computer system. The imager is responsive to the computer system and has optics for scanning the lesion to generate images representing microscopic sections of the lesion which provide sufficient information for pathological examination of the lesion. The computer system generates location information, referencing the location in the macroscopic picture of the lesion where the lesion was scanned to the images, and stores data in an electronic file structure which contains at least a representation of the images, a representation of the macroscopic picture, and the location information. The file structure may then be sent to another computer system for viewing the images stored in the file structure to facilitate pathological examination of the lesion by persons trained to interpret such images, adding a diagnostic report about the lesion to the data of the file structure, and sending back the file structure to the computer system that originated it. | What is claimed is: 1. 1. A method for facilitating pathological examination of a lesion located in tissue comprising the steps of: producing a macroscopic picture of the lesion; generating images representing microscopic sections of said lesion which provide sufficient information for pathological examination of the lesion; generating location information referencing the location in said macroscopic picture of the lesion to said sections; and storing data in an electronic file structure which comprises at least a representation of said images, a representation of said macroscopic picture of the lesion, and said location information, wherein said generating step further comprises the step of scanning the lesion with the aid of confocal optics to generate confocal images representing microscopic sections of said lesion. 2. 2. A method for facilitating pathological examination of a lesion located in tissue comprising the steps of: producing a macroscopic picture of the lesion; generating images representing microscopic sections of said lesion which provide sufficient information for pathological examination of the lesion; generating location information referencing the location in said macroscopic picture of the lesion to said sections; and storing data in an electronic file structure which comprises at least a representation of said images, a representation of said macroscopic picture of the lesion, and said location information, wherein said generating step further comprises the step of generating images representing microscopic sections by one of optical coherence tomography, and two-photon laser microscopy. 3. 3. An apparatus for facilitating pathological examination of a lesion located in tissue comprising: a computer system; means coupled to said computer system for producing a digital macroscopic picture of the lesion; an imager coupled to said computer system for generating, responsive to said computer system, images representing microscopic sections of said lesion which provide sufficient information for pathological examination of the lesion; and said computer system further comprises means for generating location information referencing the location in said macroscopic picture of the lesion to said sections, and means for storing data in an electronic file structure which comprises at least a representation of said images, a representation of said macroscopic picture, and said location information, wherein said imager further comprises means for scanning the lesion through confocal optics to generate confocal images representing microscopic sections of said lesion. 4. 4. The method according to claim 1 further comprising the steps of: performing said producing, generating images, generating location information, and storing steps at a first location; sending said electronic file structure from said first location to a second location; and receiving and storing said electronic file structure at said second location.... | Lucid Inc | A61B005/00
US05772607 | - | 1998-06-30 | Body fluid collection apparatus | 1995-06-06 | A sample container and a fluid collection apparatus are disclosed for withdrawing samples for fluid analysis purposes of unpressurized body fluid from an internal body cavity. The container and apparatus are primarily useful for sampling cerebrospinal fluid obtained through a lumbar puncture or shunt tap. The container and apparatus provide a completely enclosed sample environment which protects the sample from external contamination during the sample-taking process. The enclosed environment also protects sample-taking personnel against direct contact with the fluid. The novel sample container includes an inflatable pouch with a balloon that expands on filling without significantly raising back pressure on the fluid draining from the patient. The pouch is affixed within a transparent, rigid sheath by an inlet port. The apparatus includes a needle assembly with an internal rubber septum. The septum prevents fluid from leaking out when a stylet is removed from the needle bore after the lumbar puncture is performed. | I claim: 1. 1. In drawing from within a cavity of a patient's body of a sample of a cerebrospinal fluid for analysis, a sealed, non-subatmospheric pressure, fluid collection apparatus, comprising: (a) a sample container, comprising: a rigid, transparent sheath defining an enclosure vented to atmospheric pressure outside the rigid, transparent sheath; and an inflatable pouch to receive body fluid, the inflatable pouch including: a balloon within the enclosure defining an inner space and having an outer surface exposed to pressure within the enclosure and outside the inflatable pouch; the balloon being capable of free inflation within the enclosure as unpressurized body fluid drains by gravity in absence of other fluid motivation force into the inner space; and an inlet port joined to the balloon and in fluid communication with the inner space and adapted to provide a detachable, fluid tight connection to a source of supply of unpressurized body fluid, the inlet port being affixed to the rigid, transparent sheath; (b) a needle assembly adapted to communicate with the cavity and conduct body fluid outside the patient's body, the needle assembly including: a hollow barrel with an open end and a wall structure defining an interior volume to accept the body fluid; an elastomeric septum within the hollow barrel defining a puncturable, self-sealing, wall separating the interior volume from the open end; an outlet port on the wall structure and adapted to export body fluid from the interior volume; (c) a transfer tube having first and second ends, the transfer tube being close coupled at the first end in fluid communication with the outlet port, and the tube including at the second end an adapter means for detachably, fluid tightly connecting the second end to the sample container; and (d) a block valve between the cavity and the sample container for reversibly interrupting flow through the transfer tube. 2. 2. The fluid collection apparatus of claim 1 wherein the needle assembly further comprises: a needle of strength and length effective to penetrate from outside the patient's body into the cavity, the needle having an axial bore communicating at a delivery end with the interior volume; and a stylet adapted to removably extend through the open end, to penetrate the elastomeric septum and to slidably insert into and withdraw from the axial bore, the stylet comprising a stylet rod having cross section shape and sufficient length to effectively fill the axial bore in a fully inserted position; and a handle at a stylet rod end to enable manipulation of the stylet. 3. 3. The fluid collection apparatus of claim 1 wherein the transfer tube is integral to the outlet port. 4. 4. The fluid collection apparatus of claim 1 wherein the transfer tube is of compressible, flexible material and the block valve is a pinch valve constricting the transfer tube to stop flow. 5. 5. The fluid collection apparatus of claim 1 wherein the block valve inc... | The Nemours Foundation | A61B005/00
US05713357 | - | 1998-02-03 | Imaging system comprising magnetic resonance and X-ray imaging devices | 1995-06-30 | An imaging system includes to a magnetic resonance device (1) for imaging inter alia human organs by way of magnetic resonance and an X-ray device for imaging by way of X-ray. When interventional techniques are applied in combination with a magnetic resonance device (1), the organs are suitably visualized, but the instruments guided to an organ via an opening in the body are not visible or only hardly so. These instruments must be imaged by means of an X-ray device (20); the patient must then be transported some distance, for example a few meters, in order to obtain distortion-free images of the instruments. Transporting the patient has some drawbacks. There is a risk of motion of the instruments within the patient and, moreover, the coordinate systems of the MR device (1) and the X-ray device (20) might deviate from one another. A solution consists in arranging the X-ray device (20) immediately adjacent to or in the MR device (1), so that the patient need not be transported at all or only over a small distance. The undesired mutual influencing of the MR device (1) and the X-ray device (20) is counteracted, for example by using a solid-state X-ray detector (22) which includes a solid-state image pick-up device and, for example by making the position of the X-ray tube (40) dependent on the static magnetic field of the magnetic resonance device. | We claim: 1. 1. A system for imaging a part of an object, said system comprising a combination of a magnetic resonance imaging device including a magnet for generating a static magnetic field and an X-ray imaging device having coincident imaging zones, there being a support common to the magnetic resonance imaging device and the X-ray imaging device for supporting the object to be imaged during imaging, and a moveable part which can be adjusted to a first position in which the magnetic resonance imaging device is arranged to image a part of the object present in the imaging zone of said magnetic resonance imaging device substantially without said X-ray imaging device disturbing the static magnetic field produced by the magnet, and a second position in which the X-ray imaging device is arranged to image said part of the object present in the imaging zone of the X-ray imaging device substantially without the static magnetic field of said magnetic resonance imaging device disturbing said X-ray imaging device, said moveable part being moveable without moving the support. 2. 2. An imaging system as claimed in claim 1, wherein the X-ray imaging device comprises an X-ray source and an X-ray detector spaced apart from said X-ray source along an X-ray axis which source, detector and axis are rotatable as a unit, and means for rotating the X-ray source, X-ray detector and X-ray axis as a unit about a longitudinal axis of the support. 3. 3. An imaging system as claimed in claim 2, wherein the X-ray imaging device comprises an X-ray tube oriented such that when the moveable device is in said second position a direction of an electron beam to be generated within the X-ray tube extends parallel to magnetic field lines of the static magnetic field to be generated in the X-ray tube by the magnet of the magnetic resonance imaging device. 4. 4. An imaging system as claimed in claim 3, wherein the X-ray device comprises an X-ray detector which includes a solid-state image pick-up device. 5. 5. An imaging system as claimed in claim 2, wherein the X-ray device comprises an X-ray detector which includes a solid-state image pick-up device. 6. 6. An imaging system as claimed in claim 1, wherein the X-ray imaging device comprises an X-ray tube oriented such that when the moveable device is in said second position a direction of an electron beam to be generated within the X-ray tube extends parallel to magnetic field lines of the static magnetic field to be generated in the X-ray tube by the magnet of the magnetic resonance imaging device. 7. 7. An imaging system as claimed in claim 6, wherein the X-ray device comprises an X-ray detector which includes a solid-state image pick-up device. 8. 8. An imaging system as claimed in claim 1, wherein the X-ray device comprises an X-ray detector which includes a solid-state image pick-up device. 9. 9. An imaging system as claimed in claim 1, further comprising an image processing unit which is arranged to carry ou... | U.S. Philips Corporation | A61B005/055
US05788646 | - | 1998-08-04 | Central station waveform display having dedicated message user areas | 1997-07-16 | A method and apparatus for displaying physiological signals acquired from a patient in a manner that allows for reliably associating with the physiological signals acquired from the patient user generated message information. The method comprises the steps of, receiving at a central station physiological signals acquired from a patient; and arranging a display portion of the central station to have at least one first display area dedicated for displaying said physiological signals, and at least one second display area, located adjacent said first display area, dedicated for displaying a user generated message related to the physiological signals displayed in said first area. | What we claim is: 1. 1. A method for displaying in substantially real-time at a central location physiological signals contemporaneously acquired from a plurality of remotely located patients, comprising the steps of: receiving at a central station physiological signals acquired in substantially real-time from said plurality of patients; and arranging a display portion of the central station to have a plurality of first and second separate display areas, with a given one of each of said first and said second display areas being arranged on said display so as to be adjacent one another, simultaneously displayed, and used for display of information related to a selected one of said plurality of patients, wherein said first display areas are dedicated for displaying in substantially real-time said physiological signals contemporaneously acquired from said selected patient, and said second display areas are dedicated for displaying messages generated by a user of said central station, said messages being related to the patient whose physiological signals are displayed in said first display areas. 2. 2. The method of claim 1, wherein said arranging step comprises operation by said user of a user input device coupled to said central station for inputting said message to said second display area. 3. 3. The method of claim 2, wherein said arranging step includes the further step of said user operating a mouse input device to select a second display area for message entry, and operating an alpha-numeric keyboard input device for inputting a message into said selected second display area. 4. 4. The method of claim 2, wherein said arranging step includes the further step of said user operating said user input device to cause said display portion to display a plurality of first display areas for a given patient, and a single second display area adjacent said plurality of said first display areas, for said given patient. 5. 5. The method of claim 4, wherein said user operating step includes said user operating said user input device to display a plurality of second display areas, one for each of a plurality of patients. 6. 6. Apparatus for displaying in substantially real-time at a central location physiological signals contemporaneously acquired from a plurality of remotely located patients, comprising: a plurality of patient monitor means, at least one associated with each of said plurality of patients, each monitor means developing at least one physiological signal representative of a physiological condition of its associated patient; communication network means, coupled to each of said plurality of patient monitor means, for receiving and transmitting said at least one physiological signal from each of said patient monitor means; and a central display means, coupled to said communication network means and responsive to said physiological signals transmitted thereby, for displaying said physiological signals, said central display means hav... | Siemens Medical Systems, Inc. | A61B005/044
US05743861 | - | 1998-04-28 | Blood collection device | 1996-01-23 | Disclosed is a fluid collection device wherein multiple, individual, samples of fluid can be withdrawn simultaneously. The device includes an evacuated chamber and an adapter which substantially simultaneously distributes the blood to each individual chamber. | We claim: 1. 1. A blood collection device, comprising: (a) an adapter including a piercing probe, a manifold in fluid communication with the piercing probe, a plenum in fluid communication with the manifold, the plenum sealed with an adapter septum; and (b) a body having one or more evacuated chambers, each of said chambers having an aperture aligned with the piercing probe, each of said apertures sealed with a septum; the adapter selectively movable relative to the body to pass the piercing probe through the septum and fluidly connect the plenum with the one or more evacuated chambers. 2. 2. The blood collection device of claim 1, wherein the adapter is releasably mounted to the body. 3. 3. The blood collection device of claim 1, further comprising a needle holder assembly for cooperating with the adapter and body. 4. 4. The blood collection device of claim 1 wherein the body includes means for slidingly engaging the adapter. 5. 5. The blood collection device of claim 1 comprising a plurality of chambers. 6. 6. The blood collection device of claim 5 wherein a single septum seals the plurality of apertures. 7. 7. The device of claim 1 further comprising means for immobilizing the adapter relative to the body for shipping. 8. 8. A device for transferring blood from a source to an evacuated chamber, comprising: a piercing probe, a manifold in fluid communication with the piercing probe, a plenum in fluid communication with the manifold, and a septum which seals the plenum. 9. 9. A method of transferring blood from a source to an evacuated chamber, comprising: (a) providing a blood transfer device comprising a piercing probe, a manifold in fluid communication with the piercing probe, and a septum which seals the manifold; (b) penetrating the septum on the manifold to expose the piercing probe to the blood source; and (c) passing the piercing probe through a second septum to fluidly connect the piercing probe to the evacuated chamber. 10. 10. A blood collection device, comprising: (a) one or more evacuated chambers, wherein in each of said one or more evacuated chambers the cross-section perpendicular to the long axis is asymmetric in shape, each of said one or more evacuated chambers having an aperture; and (b) a septum which seals each aperture. 11. 11. The blood collection of device of claim 10 comprising a plurality of evacuated chambers. 12. 12. The blood collection device of claim 11 wherein each chamber is sealed with a septum. 13. 13. The blood collection device of claim 11 wherein a single septum seals a plurality of apertures. | Abbott Laboratories | A61B005/00
US05772595 | - | 1998-06-30 | Multipositional MRI for kinematic studies of movable joints | 1996-12-12 | Methods and apparatus for kinematic studies of the movable joints of the body using magnetic resonance imaging. The apparatus controls the position of movable joints at a multiplicity of predetermined positions, enabling the controlled movement of the joints to each of the predetermined positions. It also includes a device which automatically sequences the movement of a movable joint to each position among the multiplicity of predetermined positions, and the acquisition of magnetic resonance imaging data at each of these positions. These features enhance the clinical utility of kinematic studies of movable joint functionality by magnetic resonance imaging. | We claim: 1. 1. A magnetic resonance imaging apparatus comprising: a primary field magnet assembly with an imaging volume; a patient handling system comprising a patient bed having a top surface for supporting at least a portion of the patient including the lumbar spine region of the patient within the imaging volume in a supine position; a radio transmitter and receiver system positioned with respect to the imaging volume to transmit radio frequency signals to at least the lumbar spine region of the patient and to receive magnetic resonance imaging signals from at least the lumbar spine region of the patient; and piston means proximate the top surface of the patient bed, the piston means comprising a piston and having at least a portion above the top surface of the bed for concurrently engaging both of the patient's legs and for being moved by the piston substantially parallel to the top surface of the bed, for concurrently moving both of the patient's legs to cause flexion of the lumbar spine. 2. 2. The apparatus of claim 1, wherein the portion for concurrently engaging both of the patient's legs comprises a bearing surface coupled to the piston for bearing against the bottoms of both of the feet of the patient, wherein the bearing surface is moved parallel to the top surface of the bed by the piston means. 3. 3. The apparatus of claim 2, wherein the piston means further comprises a housing, a piston head movably secured within the housing, the piston head being coupled to the bearing surface through the piston, and a means for driving the piston head. 4. 4. The apparatus of claim 3, wherein the piston head divides the housing into first and second chambers and the means for driving comprises a pump for pumping air into the first chamber to drive the piston head in a first direction out of the housing. 5. 5. The apparatus of claim 3, further comprising a means for controlling the means for driving. 6. 6. The apparatus of claim 5, wherein the means for controlling causes advancement of the piston through a plurality of predetermined increments. 7. 7. The apparatus of claim 6, further comprising automatic sequencing means for sequencing advancement of the piston with performance of a magnetic resonance imaging scan. 8. 8. The apparatus of claim 1, further comprising a supporting for raising the upper thigh of the patient in order to flex the lumbar spine of a patient, the support being above the top surface of the bed when the patient is lying on the bed. 9. 9. The apparatus of claim 1, wherein the support comprises an inflatable air balloon positioned on the bed. 10. 10. The apparatus of claim 9, further comprising a pump for pumping air into the air bag. 11. 11. A magnetic resonance imaging apparatus for acquiring magnetic resonance imaging data of the lumbar spine region of a patient comprising: a primary field magnet assembly with an imaging volume; a patient handling system comprising a patient bed having a top su... | Fonar Corporation | A61B005/055
US05776060 | - | 1998-07-07 | Method and apparatus for measuring blood oxygen saturation within a retinal vessel with light having several selected wavelengths | 1997-02-20 | The method and apparatus for measuring the oxygen saturation of blood within a retinal vessel illuminates the retinal vessel with light having a combination of wavelengths selected to reduce the error in the measured blood oxygen saturation. The oxygen saturation measuring method and apparatus illuminates a retinal vessel with light having the selected combination of wavelengths. For example, the oxygen saturation measuring method and apparatus can illuminate the retinal vessel with light having a first wavelength between 460 nm and 503 nm, a second wavelength between 600 nm, and 770 nm and a third wavelength between 770 nm and 1000 nm. The oxygen saturation measuring method and apparatus then measures the transmittance of the blood within the retinal vessel in response to the illumination at each of the selected wavelengths. Based upon the respective transmittances of the blood within the retinal vessel that are measured at each of the selected wavelengths, the oxygen saturation measuring method and apparatus determines the oxygen saturation of the blood within the retinal vessel. By appropriately selecting the combination of wavelengths with which the retinal vessel is illuminated, the corresponding error in the measured blood oxygen saturation can be reduced. | That which is claimed is: 1. 1. A method of measuring blood oxygen saturation within a retinal vessel based upon a transmittance of the blood within the retinal vessel, the method comprising the steps of: determining a relationship between an error in a blood oxygen saturation measurement and measurement errors in the respective transmittances of the blood within the retinal vessel for light at a plurality of wavelengths; determining, for each of a plurality of different combinations of wavelengths, the error in the blood oxygen saturation measurement for retinal vessels having a range of vessel diameters and a range of blood oxygen saturation values; selecting a combination of wavelengths based upon the corresponding error in the blood oxygen saturation measurement; illuminating the retinal vessel with light having the selected combination of wavelengths; measuring the transmittance of the blood within the retinal vessel in response to illumination at each of the selected wavelengths; and determining the blood oxygen saturation within the retinal vessel based upon the respective transmittances of the blood within the retinal vessel measured at each of the selected wavelengths. 2. 2. A method according to claim 1 wherein said step of determining a relationship comprises the step of determining a relationship between the blood oxygen saturation of the retinal vessel and the respective transmittances of the blood within the retinal vessel for light at the plurality of wavelengths. 3. 3. A method according to claim 1 wherein said step of determining a relationship comprises the step of determining the error .DELTA.s in the blood oxygen saturation measurement as follows: ##EQU9## wherein n is an integer designating respective ones of the plurality of wavelengths, wherein T.sup..lambda..sbsp.n represents the transmittance of the blood within the retinal vessel for light at the n.sup.th wavelength, wherein .DELTA.T.sup..lambda..sbsp.n represents the measurement error in the transmittance of the blood within the retinal vessel for light at the n.sup.th wavelength, and wherein ##EQU10## is a partial derivative of the calculated blood oxygen saturation s with respect to the transmittance of blood within the retinal vessel. 4. 4. A method according to claim 3 wherein said step of determining the error in the blood oxygen saturation measurement comprises the step of determining, for each of the plurality of different combinations of wavelengths, the error in the blood oxygen saturation measurement arising from respective measurement errors .DELTA.T.sup..lambda..sbsp.n in the transmittance of the blood within the retinal vessel for light at each of the different wavelengths. 5. 5. A method according to claim 4 wherein said step of determining the error in the blood oxygen saturation measurement comprises the step of setting the predetermined transmittance error to a constant value for light having each of the different wavelengths. 6. 6. A ... | University of Alabama in Huntsville | A61B005/00
US05810722 | - | 1998-09-22 | Method and device for determining threshold values for energy metabolism | 1997-06-23 | The invention relates to a method and a device for determining threshold values for a person's energy metabolism. A testee is subjected to a gradually increasing stress in order to obtain the threshold values for his energy metabolism. The pulse rate of the testee is measured during the performance, the pulse shape of an ECG signal caused by the pulse is analyzed in order to determine the timing point of the ECG signal corresponding to each pulsation and in order to determine the intervals between the timing points of success of ECG signals. The respiratory frequency of the testee is calculated on the basis on the variations in the intervals between the timing points of the ECG signals. The respiratory frequency of the testee is calculated as a function of the pulse rate during the performance, where the respiratory volume is estimated on the basis of the degree of the variation in the timing points of the ECG signals, and ventilation is calculated as a function of the pulse rate on the basis of the respiratory frequency calculated during the performance and the estimated respiratory volume. At least one threshold value for the energy metabolism of the testee is determined on the basis of the respiratory frequency or the ventilation and the pulse rate. | What is claimed is: 1. 1. A method for determining threshold values for a person's energy metabolism, in which method a testee is subjected to a gradually increasing stress in order to obtain the threshold values for his energy metabolism, characterized by the method comprises the following steps of a) measuring the pulse rate of the testee during the performance; b) analysing the pulse shape of an ECG signal caused by the pulse in order to determine the timing point of the ECG signal corresponding to each pulsation, and determining the intervals between the timing points of successive ECG signals; c) calculating the respiratory frequency of the testee on the basis of the variations in the intervals between the timing points of the ECG signals, and calculating the respiratory frequency of the testee as a function of the pulse rate during the performance; d) determining at least one threshold value for the energy metabolism of the testee on the basis of the respiratory frequency and the pulse rate. 2. 2. A method for determining threshold values for a person's energy metabolism, in which method a testee is subjected to a gradually increasing stress in order to obtain the threshold values for his energy metabolism, characterized by the method comprises the following steps of a) measuring the pulse rate of the testee during the performance; b) analysing the pulse shape of an ECG signal caused by the pulse in order to determine the timing point of the ECG signal corresponding to each pulsation, and determining the intervals between the timing points of successive ECG signals; c) calculating the respiratory frequency of the testee on the basis of the variations in the intervals between the timing points of the ECG signals; d) estimating the respiratory volume of the testee on the basis of the degree of the variation in the timing points of the ECG signals; e) calculating the ventilation of the testee as a function of the pulse rate on the basis of the respiratory frequency calculated during the performance and the estimated respiratory volume. f) determining at least one threshold value for the energy metabolism of the testee on the basis of the calculated ventilation and the pulse rate. 3. 3. A method according to claim 1 or 2, characterized by the timing point of the ECG signal of the testee's pulse and the intervals between the timing points of successive ECG signals are determined on the basis of the R--R peak values of the ECG signals. 4. 4. A device for determining threshold values for a person's energy metabolism, in which device a testee is subjected to a gradually increasing stress in order to obtain the threshold values for his energy metabolism, characterized by the device consists of a pulse rate measuring device which measures the pulse rate of the testee during the performance, and of an analyzer which is contained in the pulse rate measuring device, which analyses the pulse shape of the ECG signal caused by each pulsat... | Polar Electro Oy | A61B005/0205
US05836304 | - | 1998-11-17 | Computer system for cognitive rehabilitation | 1996-08-20 | A computer system for therapeutically assisting in rehabilitation of patients having cognitive deficits. The system includes a base computer data processor, a remotely located therapist computer data processor adapted for remote modem communication with the base processor and a portable programmable data processor that is adapted for mobile use by the patient and is dockable to the base processor. The base, therapist and portable processors are programmed for uploading programming to the portable processor with prescribed patient activity information through the base processor and interface from the remote therapist processor for controlling the operation of the portable processor to communicate the prescribed information to the patient on a scheduled basis. The system is also programmed for downloading patient activity response information form the portable processor to the therapist processor for analysis. | We claim: 1. 1. A portable programmable data processor for mobile use by a cognitive deficient patent for administering rehabilitation therapy, said portable processor comprising: means for programming said portable processor from a therapist computer data processor for storing prescribed patient activity information for a patient; means for communicating the stored activity information on a scheduled basis to a patient for patent response; means for recording and storing patient response information input by a patient in response to the communicated activity information; and means for downloading said stored response information from said portable processor to a therapist computer data processor for analysis; said means for communicating including a continuously activatable signal alarm capable of providing at least one patient alarm selected from the group consisting of tactile, visual and audio alarms. 2. 2. The portable programmable data processor of claim 1, wherein said means for programming includes a base computer data processor and a therapist computer data processor adapted for remote modem communication with said base processor, and an interface adapted for communication connection between said portable processor and said base processor. 3. 3. The portable programmable data processor of claim 1, wherein said means for communicating further includes at least one message transmitter selected from the group consisting of tactile, visual and audio transmitters. 4. 4. The portable programmable data processor of claim 3, wherein said means for recording and storing includes a microcontroller, data storage memory and a patient response input. 5. 5. The portable programmable data processor of claim 4, wherein said patient response input includes at least one input device selected from the group consisting of tactile, visual and audio input devices. 6. 6. The portable programmable data processor of claim 5, wherein said means for downloading includes said microcontroller, data storage memory, interface, base processor and therapist processor. 7. 7. The portable programmable data processor of claim 6, including a rechargeable battery power source and a battery recharger connectable to said battery for recharging through said interface. 8. 8. The portable programmable data processor of claim 1, wherein said therapist processor is programmed for analyzing said patient response information. 9. 9. The portable programmable data processor of claim 8, wherein said therapist processor is programmed for permitting assignment of priority levels and difficulty levels to prescribed tasks of said patient activity information as prescribed and input by a therapist. 10. 10. The portable programmable data processor of claim 1, wherein said prescribed patient activity information includes instructions for performing prescribed tasks. 11. 11. A computer system for therapeutically assisting in rehabilitation of patients having cognitive... |  | A61B005/00
US05746214 | - | 1998-05-05 | Investigation of a body | 1995-05-30 | A method of investigation of a body including applying interrogatory electrical signals at different frequencies to the body. First signals are obtained representing first electrical impedance measurements at the different frequencies. Second signals are obtained representing subsequent second electrical impedance measurements at the different frequencies after a change in the internal state of the body. Characteristics of part of the body are selectively determined in response to the first and second signals at the different frequencies. The invention has application in electrical impedance tomography techniques where the different frequency behavior of different parts of the body associated with temporal changes can be used to improve organ resolution and tissue differentiation. | We claim: 1. 1. A method of electrical impedance investigation of a body exhibiting a change in internal state, said method comprising: applying to the body interrogatory electrical signals at different frequencies; obtaining first signals representing first electrical impedance measurements at the different frequencies before said change in the internal state of the body; obtaining second signals representing second electrical impedance measurements at the different frequencies after said change in the internal state of the body, wherein the first and second obtained signals are associated with a variation in two variables, said variables being (i) frequency and (ii) internal state of the body; determining a change in said impedance measurements over a variation of one of said two variables; determining a normalized change measurement from said change in said impedance measurements, said change in said impedance measurements being normalized with respect to a chosen reference impedance measurement; determining a response, over a variation of said other of said variables, to said normalized change measurement; and selectively determining characteristics of a part of said body from said response. 2. 2. A method according to claim 1, wherein the change in the internal state of the body involves a change in geometry of at least part of said body. 3. 3. A method according to claim 1 or claim 2, wherein said first electrical impedance measurements and said second electrical impedance measurements correspond to selected different points in a cyclic change in the internal state of the body. 4. 4. A method according to claim 3, wherein the respective measurements are made at points selected to correspond substantially to peak and trough points in the cyclic change. 5. 5. A method according to claim 1, wherein the obtained signals represent only a real part of the electrical impedance measurements. 6. 6. A method according to claim 1, wherein the electrical impedance measurements are made at frequencies in the kHz range. 7. 7. A method according to claim 6, wherein there is at least one order of numerical difference between the lowest and highest frequency. 8. 8. A method according to any preceding claim 1, wherein the body is a human or animal body of a subject. 9. 9. A method according to claim 8, wherein the body part is an organ or organs of the body. 10. 10. A method according to claim 8 or claim 9, wherein the body has a trunk and the interrogatory electrical signals are applied to said trunk, said part of the body being the heart or at least one lung of the body. 11. 11. A method according to claim 10, wherein said first electrical impedance measurements are made when the subject's breath is held after inspiration and said second electrical impedance measurements are made when the subject's breath is no longer held. 12. 12. A method according to claim 9, wherein the respective signals are obtained by taking measuremen... | British Technology Group Limited | A61B005/02
US05765563 | - | 1998-06-16 | Patient monitoring system | 1996-08-15 | A method and apparatus for performing scoring analysis of the pathological sleep events of apnea, hypopnea and desaturation of a patient from a sampled data set of only three sensor signals, namely, airflow, heart rate and oxygen saturation. The data source is either currently sensed data or previously recorded data. A microprocessor provides the display, printing, input and output channels, operator interface and computation capability for the system. Specialized programs direct the analysis and operation thereof. | What is claimed is: 1. 1. A system for analyzing patient airflow to determine and score abnormal sleep events, comprising: at least one sensor for sensing the airflow of a patient; input means for receiving a time varying analog airflow signal from the at least one sensor wherein the analog airflow signal corresponds to the respiration of the patient and has a number of successive start of inspiration portions, peak of inspiration portions, expiration portions, and end of expiration portions; said input means digitizing the analog airflow signal thereby providing a digitized airflow signal; clock means for providing a digital clock signal to correlate the digitized airflow signal with time; receiving means for receiving the digitized airflow signal and the digital clock signal; determining means, coupled to said receiving means, for determining a delay in the respiration of the patient; and wherein said determining means determines the portions of the digitized airflow signal that correspond to the successive peak of inspiration portions and the corresponding successive start of inspiration portions, wherein an apnea interval is defined as the time between a valid peak of inspiration portion and the next succeeding start of inspiration portion; said determining means determining which of the number of apnea intervals are longer than a predetermined apnea threshold, thereby indicating an apnea event. 2. 2. A system according to claim 1 further comprising storing means for storing the digitized airflow signal and the digital clock signal for later display and analysis. 3. 3. A system according to claim 1 wherein the digitized airflow signal has a number of local maximums and local minimums wherein each of the number of local maximums and local minimums have a corresponding amplitude, each of the number of peak of inspiration portions corresponding to one of the number of local maximums, said determining means determining which of the number of peak of inspiration portions are valid peak of inspiration portions. 4. 4. A system according to claim 3 wherein said determining means determines that a particular peak of inspiration portion is valid if: i. the amplitude of the local maximum corresponding to the particular peak of inspiration portion exceeds the amplitude of the subsequent local minimum by a predetermined threshold value; and ii. the amplitude of the local maximum corresponding to the particular peak of inspiration portion drops by a predetermined amount within a predetermined time period. 5. 5. A system according to claim 4 wherein a valid drop distance is defined as the difference in amplitude of the digitized airflow signal from a valid peak of inspiration portion to a next succeeding end of expiration portion, said system further comprising a drop queue for storing in a FIFO manner the "N" most recent valid drop distances. 6. 6. A system according to claim 5 wherein said predetermined threshold value is set at a perc... | Nellcor Puritan Bennett Incorporated | A61B005/08
US05840018 | - | 1998-11-24 | Non-invasive real time diagnosis of migraine | 1997-05-28 | A method of real-time determination of variations in effective diameter of cranial blood vessels, thereby to provide an indication of migraine activity, which includes determining the blood flow rate to the brain of a subject; determining the intracranial blood flow rate in selected blood vessels; and comparing the intracranial blood flow rate with the determined blood flow rate to the brain thereby to determine a change in the intracranial blood flow rate relative to the blood flow rate to the brain, indicating a corresponding change in the effective diameter of the preselected blood vessel. | I claim: 1. 1. A method of real-time determination of variations in effective diameter of cranial blood vessels, thereby to provide an indication of migraine activity, which comprises: determining the blood flow rate to the brain of a subject; determining the intracranial blood flow rate in selected blood vessels; and comparing said intracranial blood flow rate with said determined blood flow rate to the brain thereby to determine a change in said intracranial blood flow rate relative to said blood flow rate to the brain, indicating a corresponding change in the effective diameter of the preselected blood vessel. 2. 2. A method according to claim 1, and also comprising the step, between said steps of determining the blood flow rate and determining the intracranial blood flow rate, of observing the pulsatile variations in the intracranial blood flow in selected blood vessels in real time, and further comprising the step, between said steps of determining the intracranial blood flow rate and comparing, of analyzing said pulsatile variations in the intracranial blood flow in selected blood vessels thereby to determine changes in the effective diameter of the selected blood vessel. 3. 3. A method according to claim 2, wherein said steps of observing the pulsatile variations in the intracranial blood flow in selected blood vessels comprises the following sub-steps: exposing the head of the subject to pulses of ultrasound waves in a frequency waveband selected so as to not to be substantially attenuated by bone tissue, and such that the ultrasound energy is reflected; detecting ultrasound waves reflected from said selected blood vessels; and said step of determining intracranial blood flow rate further comprises comparing reflected ultrasound waves with transmitted ultrasound waves in real-time, thereby to reveal pulsatile variations in the intracranial blood flow in selected blood vessels and to determine a rate of intracranial blood flow in the selected blood vessels. 4. 4. A method according to claim 2, and wherein said step of determining the blood flow rate to the brain comprises detection of a reference pulse at a predetermined location upstream in the blood stream from the brain in synchronization with said step of observing pulsatile variations in the intracranial blood flow. 5. 5. A method according to claim 4, wherein said step of detection of a reference pulse at a predetermined location in the blood stream outside the brain includes the sub-step of employing ECG in synchronization with said step of determining the intracranial blood flow rate. 6. 6. A method according to claim 3, wherein said step of exposing the head of the subject to pulses of ultrasound waves comprises emitting ultrasound waves in the frequency range 0.5-3.0 MHz, and having a output intensity in the range 100-300 mW/cm.sup.2. 7. 7. A method according to claim 3, wherein said step of exposing the head of the subject to pulses of ultrasound waves compri... | INTA Medics Ltd. | A61B005/00 A61B008/06
US05740802 | - | 1998-04-21 | Computer graphic and live video system for enhancing visualization of body structures during surgery | 1995-12-08 | An interactive surgery planning and display system mixes live video of external surfaces of the patient with interactive computer generated models of internal anatomy obtained from medical diagnostic imaging data of the patient. The computer images and the live video are coordinated and displayed to a surgeon in real-time during surgery allowing the surgeon to view internal and external structures and the relation between them simultaneously, and adjust his surgery accordingly. In an alternative embodiment, a normal anatomical model is also displayed as a guide in reconstructive surgery. Another embodiment employs three-dimensional viewing. | What is claimed is: 1. 1. A real-time surgery apparatus for augmenting a surgeon's view of a patient comprising: a) a medical imaging system for obtaining three-dimensional (3D) imaging data of internal structures of said patient; b) a video camera means for providing real-time video images of exposed surfaces of said patient from a camera viewpoint being a location (x,y,z) and orientation angle (.alpha.,.phi.,.theta.) with respect to the patient, and being substantially the same as a viewpoint of the patient as viewed by said surgeon; c) a workstation for receiving the 3D imaging data creating a segmented model of internal structures of said patient and creating computer images from selected surfaces of the segmented model as viewed from the same location (x,y,z) and orientation (.alpha.,.phi.,.theta.) as the video camera means; d) mixer means for creating a composite image being a desired mixture of the video image of exposed surfaces, and the computer image of the selected surfaces of the internal structures for most of the composite image, with a moveable window being a region of the composite image showing predominantly the video image, or the computer image; and e) display means for displaying the composite image resulting in an image of semi-transparent exposed surfaces correctly registered with the internal structures, and a view of the patient as viewed by said surgeon to allow said surgeon to locate internal structures relative to visible external surfaces in surgery. 2. 2. The real-time surgery apparatus of claim 1 further comprising a tracking device to measure the location (x,y,z) and orientation (.alpha.,.phi.,.theta.) of the imaging device with respect to said patient, to repeatedly provide these measurements to the workstation. 3. 3. The real-time surgery apparatus of claim 1 wherein the workstation further comprises surgical planning means to create segmented models of said patient's internal structures before surgery, interactively manipulate the models to result in modifications to internal structures, store the models and modifications and display the models and modifications at the proper orientation and scale to coincide with other images being displayed. 4. 4. The real-time surgery apparatus of claim 1 wherein the workstation further comprises a standard anatomy workstation to create normal segmented anatomical models of internal structures, and to display the models at the proper orientation and scale to coincide with other images being displayed, such that said workstation can act as a guide in reconstructive surgery. 5. 5. A real-time surgery apparatus for displaying to a surgeon interactive three-dimensional (3D) semi-transparent internal images correctly registered with semi-transparent external images of a patient comprising: a) a medical imaging system for obtaining three-dimensional (3D) imaging data of internal structures of said patient; b) a video camera means for providing stereoscopic right and... | General Electric Company | A61B005/05
US05704097 | - | 1998-01-06 | Reusable security seal | 1995-04-14 | A reusable security seal comprising a first member including a plurality of frangible sections, each frangible section having a first clasp portion and an identity associated therewith is provided. A housing is coupled to a first end of the first member and includes a second clasp portion disposed at least partially therein for cooperating with the first clasp portion. The first member and the housing form a closed loop extending between the cooperating clasp portions. The first clasp portion and the second clasp portion are adapted for substantially locking engagement, so that pressure applied to the closed loop will cause at least one of the frangible sections to break before the clasp portions will unlock. | What is claimed is: 1. 1. A reusable security seal, comprising: a first member, including a plurality of frangible sections, each frangible section having an aperture and an individual unique identity marked thereon; a housing coupled to a first end of the first member and including a clasp portion disposed at least partially therein for cooperating with one of the apertures; said first member and the housing forming a closed loop extending between the cooperating clasp portion and aperture; and said aperture and said clasp portion being adapted for substantially locking engagement, so that pressure applied to the closed loop will cause at least one of said frangible sections to break before said locked aperture and clasp portion will unlock. 2. 2. The reusable security seal as claimed in claim 1 wherein said housing includes a first slot and a second slot at opposite ends thereof for inserting therethrough a second end of said first member. 3. 3. The reusable security seal as claimed in claim 2 wherein the second end of the first member is inserted into the first slot in order to form the closed loop. 4. 4. The reusable security seal as claimed in claim 3 wherein one of said frangible sections that is locked within the housing may be removed through the second slot. 5. 5. The reusable security seal as claimed in claim 3 further comprising a frangible arrest means associated with each of the frangible sections for engaging the housing proximate the first slot to prevent adjacent frangible sections from being inserted into the housing. 6. 6. The reusable security seal as claimed in claim 2 wherein a window is provided on the housing between the first and second slots for displaying the identity of the frangible section located within the housing. 7. 7. The reusable security seal as claimed in claim 2 wherein the clasp portion is a claw resiliently mounted in said housing. 8. 8. The reusable security seal as claimed in claim 7 wherein said claw is resiliently mounted to said housing facing said second slot, so that said aperture may ride over the claw when the said first member is inserted into the housing and the second end of the said first member is withdrawn therefrom, and so that said claw engages an internal edge of the aperture when tension is applied to a portion of said closed loop proximate said first slot of said housing. 9. 9. The reusable security seal as claimed in claim 8 wherein said clasp portion include a resilient plate mounted inside said housing. 10. 10. The reusable security seal as claimed in claim 9 wherein said resilient plate is fixed to a lower inside surface of said housing towards said first slot and a bulbous dome is formed in an upper surface of said housing towards the second slot for accommodating said claw. 11. 11. The reusable security seal as claimed in claim 9 wherein said resilient plate includes at least one leg for supporting said plate. 12. 12. The reusable security seal as claime... |  | A61B005/117
US05727559 | - | 1998-03-17 | Method and device for increasing hand vascular resistance during blood pressure measurement | 1996-09-09 | The vascular resistance to blood flow through the hand is increased in an essentially uniform manner by the application of pressure to the hand. The pressure is applied by means of an inflatable bladder mounted on an arm board or within a non-expandable sleeve, mitten or glove, which bladder covers at least the palm of the hand. Controlled inflation of the bladder conveys pressure to the hand tissue to a degree necessary to compress vascular structures and obstruct or restrict blood flow. By occluding blood flow through the hand, more accurate invasive blood pressure readings can be taken in clinical situations where decreased hand vascular resistance occurs. | What is claimed is: 1. 1. A device which is adapted to be fitted onto a patient's hand during periods of measurement of the patient's blood pressure, said device comprising: a) a first part for covering the back of the patient's hand; b) a second part adjacent to said first part for covering the palm of the patient's hand; c) said first and second parts being connectable to each other by a releasable closure which can be opened and reclosed, whereby the device can encircle the patient's hand; d) an inflatable chamber is said device, said chamber overlying the patient's hand when said device encircles the patient's hand; e) said second part of said device being sized so as to have a first edge for overlying a part of the patient's hand which leaves the patient's wrist uncovered by the device when the device is fitted onto the patient's hand; and said second part also being sized so as to have a second edge for overlying a part of the patient's hand which leaves the patient's fingers uncovered by the device when the device is fitted onto the patient's hand; f) means for allowing pressurization of the inflatable chamber so as to cause said first and second parts of said device to uniformly compress the patient's hand to a degree necessary to occlude blood flow in the patient's hand so as to shut off blood flow to the patient's fingers; and g) an opening in said device positioned for receiving the patient's thumb when the device is fitted onto the patient's hand. 2. 2. The device of claim 1 wherein said releasable closure is a hook and loop-type closure. |  | A61B005/00
US05738667 | - | 1998-04-14 | Rapid exchange catheter system | 1994-07-26 | The invention relates to a rapid exchange catheter system comprising a exchange member having proximal and distal ends, the distal end of the rigid shaft being integral with the proximal end of the exchange member, such that said shaft is adapted to advance the exchange member distally to a desired location wherein the exchange member is positioned concentrically to a catheter shaft. | I claim: 1. 1. A rapid exchange catheter system comprising: (a) an exchange member defining a lumen and having open proximal and distal ends, (b) a rigid pushing wire having proximal and distal ends, the distal end of the pushing wire being integral with the proximal end of the exchange member, and (c) an exchangeable member which is capable of being positioned within the lumen defined by the exchange member, such that said pushing wire is configured to advance the exchange member distally to a desired location wherein the exchange member is positioned concentrically to the exchangeable member, wherein the pushing wire has a flexible, collapsible sheath having proximal and distal ends and being arranged thereon, such that the collapsible sheath expands with infusion of fluid or insertion of a catheter, guidewire, or other device, and when fluid flow ceases or the catheter, guidewire, or other device is withdrawn, the sheath collapses. 2. 2. The system of claim 1 wherein the proximal end of the collapsible sheath is attached to a hemostatic manifold or hub in fluid connection with the collapsible sheath. 3. 3. The system of claim 2, wherein the hemostatic manifold has an infusion port in fluid communication with the sheath. 4. 4. The system of claim 1, wherein said distal end of the collapsible sheath extends to the proximal end of the exchange member. 5. 5. The rapid exchange catheter system of claim 1, wherein the exchange member can be detached from the pushing wire at a desired site to act as a permanent stent. 6. 6. A rapid exchange catheter system comprising: (a) an exchange member defining a lumen and having open proximal and distal ends, (b) a rapid pushing wire having proximal and distal ends, the distal end of the pushing wire being integral with and non-detachable from the proximal end of the exchange member, and (c) an exchangeable member which is capable of being positioned within the lumen defined by the exchange member, such that said pushing wire is configured to advance the exchange member distally to a desired location wherein the exchange member is positioned concentrically to the exchangeable member. 7. 7. The system of claim 6, wherein the exchange member is a coil. 8. 8. The system of claim 6, wherein the pushing wire and exchange member are each comprised of a medically acceptable metal or polymer. 9. 9. The system of claim 6, wherein the pushing wire extends to at least the distal end of the exchange member. 10. 10. The system of claim 6, wherein the pushing wire is a guidewire. 11. 11. The system of claim 6, wherein the exchangeable member is selected from the group consisting of catheters, balloon dilatation catheters, guidewires, stents, perfusion catheters, infusion catheters, and atherectomy catheters. 12. 12. The system of claim 11, which comprises at least two exchangeable members. | Cordis Corporation | A61M025/00 A61B005/00
US05840022 | - | 1998-11-24 | Method for imaging display of a part of the human body | 1995-09-22 | In a method and apparatus for displaying an image, particularly of the female mammary gland, obtained from echo signals produced by ultrasound radiation directed onto the subject, the evaluation of echo signals time-dependently received by an echo signal receiver ensues on a subject axis directed in the spatial direction of the primary radiation and the intensity of the echo signals is evaluated. In the imaging evaluation, the echo signal is combined in a corresponding spatial reference orientation with a further imaging signal of a different signal source registered in the corresponding spatial direction with the subject held fixed in the same position as for producing the echo signals. The further imaging signal by itself, or in combination with the echo signals, provides diagnostic information not available from the echo signals by themselves. In the case of the female mammary gland, the mammary gland is fixed between two plates directed essentially parallel. | I claim: 1. 1. A method for examining a female mammary gland comprising the steps of: maintaining a mammary gland in a fixed position; introducing primary ultrasound radiation into said mammary gland along a selected spatial direction while said mammary gland is in said fixed position, said primary ultrasound radiation being reflected by said mammary gland and thereby producing echo signals at respective locations within said mammary gland; receiving said echo signals, each received echo signal having echo signal parameters associated therewith; displaying said echo signals dependent on at least one of said echo signal parameters in a presentation identifying an origination of said echo signals within the mammary gland relative to a selected spatial orientation reference, said presentation containing information about said mammary gland; obtaining further signals from said mammary gland produced by a technique selected from the group consisting of x-ray radiography, thermography and diaphanography, with said mammary gland maintained in said fixed position; and displaying said further signals in said presentation, using said spatial orientation reference, together with said echo signals, said further signals containing further information about said mammary gland, at least some of said further information being different from said information in said presentation of said echo signals. 2. 2. A method as claimed in claim 1 wherein the step of maintaining said mammary gland in a fixed position comprises holding said mammary gland between two substantially parallel plates. 3. 3. A method as claimed in claim 1 wherein the step of obtaining further signals from said mammary gland comprises obtaining further signals from said mammary gland by x-ray radiography, and wherein the step of obtaining further signals from said mammary gland by x-ray radiography comprises: emitting x-rays into said mammary gland, said mammary gland attenuating said x-rays and thereby producing attenuated x-rays; and directly digitally recording said attenuated x-rays. 4. 4. A method as claimed in claim 1 wherein the step of obtaining further signals from said mammary gland comprises obtaining further signals from said mammary gland by x-ray radiography, and wherein the step of obtaining further signals from said mammary gland by x-ray radiography comprises: emitting x-rays into said mammary gland, said mammary gland attenuating said x-rays and thereby producing attenuated x-rays; producing an x-ray exposure from said attenuated x-rays; and digitizing said x-ray exposure. 5. 5. A method as claimed in claim 1 wherein the step of displaying said further signals in said presentation together with said echo signal comprises superimposing said further signals on said echo signals for identifying a high probability location of a tumor in said mammary gland as said further information. 6. 6. A method as claimed in claim 1 wherein the step of displaying said furthe... | Siemens Aktiengesellschaft | A61B005/05
US05840038 | - | 1998-11-24 | Method and apparatus for signal averaging and analyzing high resolution P wave signals from an electrocardiogram | 1997-05-29 | A method and apparatus for signal averaging and analyzing high resolution P wave signals from an electrocardiogram. The method and apparatus for averaging the P wave portion of ECG signals includes sensing human ECG signals having at least a QRS portion and a P wave portion, detecting the QRS portion of the ECG signals, suppressing the QRS portion of the ECG signals, generating a P wave detection function from the wave portion of the ECG signals, cross correlating the P wave portions of the ECG signals and averaging the cross correlated P wave signals. The method and apparatus for analyzing high resolution P wave signals includes averaging at least a portion of the ECG signals, filtering the averaged signals, deriving the vector magnitude (VM) of the filtered averaged signals, determining the base noise level, and setting the P onset and P offset of the VM signals above the noise level. | We claim: 1. 1. A method of averaging the P wave portion of ECG signals comprising the steps of, sensing human ECG signals having at least a QRS portion and a P wave portion, detecting the QRS portion of the ECG signals, suppressing the QRS portion of the ECG signals, generating a P wave detection function from the P wave portion of the ECG signals, cross correlating the detection functions of the P wave portions of the ECG signals, and averaging the cross correlated P wave detection function signals. 2. 2. The method set forth in claim 1 and including the step of generating a P wave detection function template and cross the correlating the detection function of the P wave portions of the ECG signals with the template. 3. 3. The method set forth in claim 2 wherein the template is generated by sampling a plurality of successive ECG wave forms, detecting the QRS portions of the ECG signals, suppressing the QRS portions of the ECG signals, generating a P detection function from the P wave portions of the ECG signals, selecting a seed beat from the P wave detection functions of the ECG signals, cross correlating the detection functions of the P wave portions of the ECG signals with the seed beat, averaging the cross correlated signals to provide the template. 4. 4. The method set forth in claim 1 wherein the step of detecting the QRS portion of the ECG signals comprised defining the QRS portion and the step of suppressing the QRS portion of the ECG signals comprises subtracting the QRS portion of the signal from the ECG signal. 5. 5. The method set forth in claim 1 wherein the ECG signals sensed include X, Y and Z ECG lead signals. 6. 6. The method set forth in claim 1 wherein the step of generating the P detection function comprises filtering the ECG signal after suppression of the QRS portion, generating the vector magnitude of the P portions of X, Y and Z ECG lead signals, and low pass filtering the resultant signals. 7. 7. The method set forth in claim 1 and including the steps of defining a P wave search zone, locating the signal peaks in the search zone, selecting the maximum peak, defining a P wave threshold and determining P wave on and P wave off markers within the search zone. 8. 8. The method set forth in claim 1 wherein the step of cross correlating the P waves comprises the steps of computing the P-Q interval of the ECG signals, setting flags at the maximum and minimum levels of acceptable signals, and finding the maximum cross correlation co-efficient of the signals. 9. 9. The method set forth in claim 1 wherein the ECG signals sensed include X, Y and Z lead signals, and including the step of generating a template of the P wave detection functions and cross correlating the detection functions of the P wave portions of the ECG signals with the template. 10. 10. The method set forth in claim 9 and including the step of defining a P wave search zone, selecting the maximum peak in the search zone, and defining a P ... | Marquette Medical Systems, Inc. | A61B005/0452
US05792075 | - | 1998-08-11 | Method and apparatus for extending the length of a guide wire | 1997-04-04 | A docking assembly for the extension of a guidewire. The docking assembly comprises a plug formed at the proximal end of the guidewire, and a socket formed of a tubing permanently bent so as to have a V shaped portion comprised between two straight portions. The end of straight portion is affixed to the distal end of extension wire. A sleeve is slidably engaged over the tubing to substantially straighten it and facilitate insertion of plug into the tubing. Removal of sleeve allows the tubing to recover its preshaped deformation, thereby assuring locking of plug in tubing. To release the assembly it suffices to pull the guidewire and extension wire oppositely to slip the plug out from the tubing. | I claim: 1. 1. An assembly for extending the length of a guidewire, the assembly comprising: (a) essentially straight elongated means; (b) resilient tubular means preshaped in a non-straight configuration; and (c) sleeve means adapted for placement about the resilient tubular means for forcing the resilient tubular means into a straighter configuration; wherein the resilient tubular means is adapted to receive the elongated means while the resilient tubular means is in the straighter configuration. 2. 2. A method of extending the length of a guidewire, the method comprising: (a) providing an assembly comprising essentially straight elongated means; resilient tubular means preshaped in a non-straight configuration; and sleeve means adapted for placement about the resilient tubular means for forcing the resilient tubular means into a straighter configuration; wherein the resilient tubular means is adapted to receive the elongated means while the resilient tubular means is in the straighter configuration; (b) disposing the sleeve means about the resilient tubular means to force the resilient tubular means into a straighter configuration; (c) inserting the essentially straight elongated means into the resilient tubular means while the resilient tubular means is in the straighter configuration; and (d) removing the sleeve means from the resilient tubular means while the essentially straight elongated means is inserted therein, thereby allowing the resilient tubular means to return at least partially to the non-straight configuration. | Schneider (Europe) A.G. | A61B005/00
US05803907 | - | 1998-09-08 | Peripheral vascular disease testing | 1996-03-05 | The present invention provides an diagnostic apparatus and method for physiologically measuring the biological responses of a selected group of muscles during exercise. Biological responses measured include blood flow, blood pressure, transcutaneous oxygen, and lymphatic clearance rate. The apparatus comprises a pressure plate attached to an axle. A spring mechanism is attached to the pressure plate to bias the plate towards the resting position. The spring may be adjusted so as to increase the resistance to the group of muscles being exercised and induce fatigue. | We claim: 1. 1. A diagnostic apparatus comprising a resistance device to resist a force applied thereto by a selected group of limb muscles during exercise, and test means for physiologically measuring a biological component resultant from said limb exercise, wherein the resistance device comprises a pressure plate pivoted about an axle, spring means operatively connected to said plate to bias the plate to an at rest position, and adjustment means for preloading the spring means, characterized by means for indicating spring means preload, such that the spring means can be preloaded to a desired value, whereby in use the plate is reciprocatable by a limb against the spring means bias to induce fatigue or claudication on a basis which is standardizable between patients. 2. 2. An apparatus according to claim 1 wherein said biological component is selected from one or more of blood flow, blood pressure, transcutaneous oxygen, and lymphatic clearance rate. 3. 3. An apparatus according to claim 1 wherein the test means is selected from a Doppler device to measure blood flow, an oximeter to measure transcutaneous oxygen values, means for measuring compartmental pressures, and means for measuring leg volume. 4. 4. An apparatus according to claim 1 wherein the standardizable resistance means comprises a spring biased pivoted plate provided with heel plate. 5. 5. An apparatus according to claim 4 wherein the relative position of the heel plate is moveable. 6. 6. An apparatus according to claim 1 wherein the test means is an in situ Doppler device adapted to measure both blood flow and blood pressure. 7. 7. An apparatus according to claim 6 wherein the axle is supported on a base which base, encloses and/or supports the adjustment means. 8. 8. An apparatus according to claim 6 wherein the adjustment means is a tension spring and comprises a screw threaded block connecting a screw thread to the tension spring, and wherein the apparatus also includes indicator means to preset a desired tension loading in the spring. 9. 9. An apparatus according to claim 6 wherein the means for physiologically testing blood flow is a Doppler ultrasound blood flow and pressure monitoring device. 10. 10. An apparatus according to claim 6 wherein the arc of travel of the pressure plate is adjustable and the apparatus provides means indicative of the load applied and wherein the spring means is operatively associated with a signal generating means indicative of each movement whereby work done can be readily calculated. 11. 11. An apparatus according to claim 10 wherein the spring means is associated with a permanent magnet and a hall effect sensor thereby to generate an output signal for each completed stroke of the pressure plate. 12. 12. An apparatus according to claim 1 wherein the pressure plate further comprises an extendible handle and a base which supports the axle comprises an elbow restraint means on an upper surface thereof. 13. 13. A Doppler tr... | Stu-Ert Medical Devices Limited | A61B005/02
US05715826 | - | 1998-02-10 | Method and device for assessing the state of blood vessels | 1996-03-08 | A method and device for use in assessing the state of blood vessels within the human or animal body is provided. A vessel segment is identified for investigation, and at least one blood pressure responsive device is used to obtain pulse volume recordings of different sites, representing pressure at sites proximal and distal to the vessel segment. From the waveform signals obtained, Fourier transform spectra are determined for the respective sites and the transfer function between them is calculated. This is then analyzed to determine a clinically significant parameter, such as the integral of the transfer function, and this can be compared with a predetermined value to provide an indication as to the state of the vessel segment. | We claim: 1. 1. A device suitable for use in an assessment of blood vessels within a human or animal body, comprising: at least one blood pressure responsive device for application at different sites on the body; pulse volume recorder means for coupling to the blood pressure responsive device or devices for producing waveform signals of pulsatile blood pressure at respective sites; Fourier transform analyzing means for analyzing the waveform signals and obtaining Fourier transform spectra for respective sites; transfer function computing means for determining a transfer function between respective sites; transfer function analyzing means for directly extracting a clinically significant parameter of the transfer function; a store of at least one predetermined value against which the transfer function parameter is compared; and means for indicating a result of said comparison, indicative of the state of the blood vessel between the respective sites. 2. 2. A device suitable for use in an assessment of blood vessels within a human or animal body, comprising: at least one blood pressure responsive device for application at different sites on the body; pulse volume recorder means for coupling to the blood pressure responsive device or devices for producing waveform signals of pulsatile blood pressure at respective sites; Fourier transform analyzing means for analyzing the waveform signals and obtaining Fourier transform spectra for respective sites; transfer function computing means for determining a transfer function between respective sites; transfer function analyzing means for directly extracting a clinically significant parameter of the transfer function; a store of at least one predetermined value against which the transfer function parameter is compared; and means for indicating a result of said comparison, wherein said transfer function analyzing means is an integration means, the parameter being the integral of the transfer function. 3. 3. A device according to claim 1 or claim 2, including as a blood pressure responsive device a blood plethysmograph of inflatable cuff type. 4. 4. A device according to claim 2, comprising at least two blood pressure responsive devices for simultaneous application at respective sites. 5. 5. A device according to claim 2, including at least one selected from the group consisting of a display, printing and recording means. 6. 6. A method for an assessment of blood vessels within a human or animal body comprising the steps of: selecting a vessel segment for investigation; obtaining pulse volume recordings (PVRs) representing pulsatile pressure at sites proximal and distal to the vessel segment; performing Fourier transforms on the PVRs obtained at said proximal and distal sites, to obtain a proximal transform spectrum (FT.sub.p) and a distal transform spectrum (FT.sub.d); determining a transfer function (TF) where TF›f!=FT.sub.d ›f!/FT.sub.p ›f!, TF›f!, FT.sub.p ›f! and FT.sub.d ›f... | British Technology Group Limited | A61B005/02
US05813988 | - | 1998-09-29 | Time-resolved diffusion tomographic imaging in highly scattering turbid media | 1996-03-18 | A method for imaging objects in highly scattering turbid media. According to one embodiment of the invention, the method involves using a plurality of intersecting source/detectors sets and time-resolving equipment to generate a plurality of time-resolved intensity curves for the diffusive component of light emergent from the medium. For each of the curves, the intensities at a plurality of times are then inputted into the following inverse reconstruction algorithm to form an image of the medium:;X.sup.(k+1).spsp.T =›Y.sup.T W+X.sup.(k).spsp.T .LAMBDA.!›W.sup.T W+.LAMBDA.!.sup.-1;wherein W is a matrix relating output at detector position r.sub.d, at time t, to source at position r.sub.s, .LAMBDA. is a regularization matrix, chosen for convenience to be diagonal, but selected in a way related to the ratio of the noise, &lt;nn&gt; to fluctuations in the absorption (or diffusion) X.sub.j that we are trying to determine:;.LAMBDA..sub.ij =.lambda..sub.j .delta..sub.ij with .lambda..sub.j =&lt;nn&gt;/&lt;.DELTA.Xj.DELTA.Xj&gt;;Here Y is the data collected at the detectors, and X.sup.k is the kth iterate toward the desired absoption information. | What is claimed is: 1. 1. A method of imaging an object located in a highly scattering turbid medium, said method comprising the steps of: (a) illuminating the object through the highly scattering turbid medium with a pulse of light, whereby the light emergent from the highly scattering turbid medium consists of a ballistic component, a snake-like component and a diffusive component; (b) determining the intensity of said diffusive component at a plurality of points in time; and (c) using said intensity determinations to form an image of the object in the highly scattering turbid medium, said using step comprising using a mathematical inversion algorithm to generate an image of the highly scattering turbid medium, said mathematical inversion algorithm being X.sup.(K+1).spsp.T =›Y.sup.T W+X.sup.(K).spsp.T .LAMBDA.!›W.sup.T W+.LAMBDA.!.sup.-1 wherein W is a matrix relating output at detector position r.sub.d, at time t, to source at position r.sub.s, .LAMBDA. is a regularization matrix, chosen for convenience to be diagonal, but selected in a way related to the ratio of the noise, &amp;lt;nn&amp;gt; to fluctuations in the absorption (or diffusion) X.sub.j that we are trying to determine: .LAMBDA..sub.ij =.lambda..sub.j .delta..sub.ij with .lambda..sub.j =&amp;lt;nn&amp;gt;/&amp;lt;.DELTA.X.sub.j .DELTA.X.sub.j &amp;gt; Here Y is the data collected at the detector, and X.sup.k is the kth iterate toward the desired absorption information. 2. 2. The method as claimed in claim 1 wherein said pulse of light has a wavelength in the visible to near infrared region of the spectrum. 3. 3. The method as claimed in claim 2 wherein said pulse of light has a wavelength of about 700 nm to about 1500 nm. 4. 4. The method as claimed in claim 1 wherein said pulse of light is an ultrashort pulse of light. 5. 5. The method as claimed in claim 1 wherein said pulse of light is a laser pulse emitted from a laser selected from the group consisting of Ti:Sapphire lasers, Cr.sup.4+ Forsterite lasers, Cr.sup.4+ YAG lasers, semiconductor lasers and Nd:YAG lasers. 6. 6. The method as claimed in claim 1 wherein said highly scattering turbid medium is a biological tissue. 7. 7. The method as claimed in claim 6 wherein said biological tissue is selected from the group consisting of human breast tissue, human brain tissue, human neck tissue and human prostate tissue and wherein said object is a tumor. 8. 8. The method as claimed in claim 6 further comprising the step of detecting cancerous tumors in said biological tissue using fluorescence spectroscopy. 9. 9. The method as claimed in claim 1 wherein said determining step comprises measuring the intensity of light at a plurality of points in the time frame spanning from 50 ps to 10 ns after illumination. 10. 10. The method as claimed in claim 9 wherein said determining step comprises measuring the intensity of light at hundreds of points in the time frame spanning from 50 ps to 10 ns after illumination... | Research Foundation | A61B005/00
US05813980 | - | 1998-09-29 | Fetal pulse oximetry sensor with remote securing mechanism | 1996-08-13 | A fetal pulse oximeter sensor in which a sensor head is held against the fetus by the action of a securing means which is remote from the sensor head. The securing means is sufficiently remote so that light detected by the light detector in the sensor head does not scatter through tissue which may be deformed by the securing mechanism. The securing mechanism could deform the tissue by applying pressure, to exsanguinate the tissue, or could attach to the tissue by vacuum, penetration, or glue, etc. | What is claimed is: 1. 1. A perinatal pulse oximeter sensor for application to a fetus and providing a signal corresponding to blood oxygen saturation, comprising: a sensor head having a fetus engaging surface for engagement with said fetus; a light emitter connected to said sensor head and positioned to emit light of at least two wavelengths directed at said fetus; a light detector mounted in said sensor head at a position to detect said light scattered through tissue of said fetus, said light detector providing said signal corresponding to blood oxygen saturation; and securing means, coupled to said sensor head, for securing said sensor head to said fetus at a remote location of said fetus, said remote location being sufficiently removed from said sensor head so that said detected light doesn't scatter through tissue of said fetus deformed by said securing means in a sufficient amount to affect said measurement of blood oxygen saturation; wherein said securing means biases said sensor head against a presenting part of said fetus, and said securing means is positioned to contact said fetus beyond the presenting part. 2. 2. The perinatal sensor of claim 1 wherein said securing means comprises first and second expandable anchors coupled by elongate members to opposite sides of said sensor head. 3. 3. The perinatal sensor of claim 2 wherein said expandable anchors are inflatable balloons. 4. 4. The perinatal sensor of claim 1 wherein said securing means comprises an anchoring member for attaching to said fetus at a location remote from said sensor head. 5. 5. A perinatal pulse oximeter sensor for application to a fetus and providing a signal corresponding to blood oxygen saturation, comprising: a sensor head having a fetus engaging surface for engagement with the presenting part of said fetus; a light emitter connected to said sensor head and positioned to emit light of at least two wavelengths directed at said fetus; a light detector mounted in said sensor head at a position to detect said light scattered through tissue of said fetus, said light detector providing said signal corresponding to blood oxygen saturation; and securing means, coupled to said sensor head, for securing said sensor head to said fetus at a remote location of said fetus beyond the presenting part by applying pressure to said fetus at said remote location, said remote location being sufficiently removed from said sensor head so that said detected light at the presenting part of said fetus doesn't scatter through tissue of said fetus deformed by said securing means in a sufficient amount to affect said measurement of blood oxygen saturation. 6. 6. A perinatal pulse oximeter sensor for application to a fetus and providing a signal corresponding to blood oxygen saturation, comprising: a sensor head having a fetus engaging surface for engagement with said fetus; a light emitter connected to said sensor head and positioned to emit light of at least two wavel... | Nellcor Puritan Bennett Incorporated | A61B005/00
US05720292 | - | 1998-02-24 | Beat onset detector | 1996-07-31 | A method for identifying an onset of a first heart beat includes sensing blood pressure over time to produce a plurality of blood pressure samples, each sample having a corresponding blood pressure amplitude in time, identifying a post onset point in time following an onset of the first heart beat and preceding an onset of a second heart beat, and identifying an onset of the heart beat based upon the blood pressure samples and the post onset point. | What is claimed is: 1. 1. A method for identifying an onset of a first heart beat, the method comprising: sensing blood pressure over time to produce a plurality of blood pressure samples; identifying a post onset point in time following an onset of the first heart beat and preceding an onset of a second heart beat; and identifying the onset of the first heart beat based upon the blood pressure samples and the post onset point. 2. 2. The method of claim 1 wherein the step of identifying the onset of the first heart beat includes identifying the onset of the first heart beat based upon blood pressure samples sensed before the post onset point. 3. 3. The method of claim 1 wherein the step of identifying a post onset point includes: identifying a time period during which the sensed blood pressure increases at a fastest rate. 4. 4. The method of claim 3 wherein identifying a time period during which the blood pressure increases at the fastest rate includes: generating a plurality of gain values, each gain value representing a pressure amplitude change during a corresponding preselected-time period; and comparing the plurality of gain values to identify a maximum gain value, wherein the maximum gain value corresponds to the time period during which blood pressure increases at the fastest rate. 5. 5. The method of claim 4 wherein only positive gain values are compared. 6. 6. The method of claim 4 wherein the step of generating a plurality of gain values includes: magnifying the pressure amplitude change during a corresponding preselected time period to generate each gain value. 7. 7. The method of claim 4 wherein the step of comparing the plurality of gain values includes a step of generating an envelope threshold value representing a preselected exponential decay of a previously identified maximum gain value and wherein only gain values greater than the envelope threshold value are compared. 8. 8. The method of claim 4 wherein only gain values corresponding to time periods that succeed a time period corresponding to a previously identified maximum gain value by a selected amount of time are compared. 9. 9. The method of claim 4 wherein the step of comparing the plurality of gain values includes: successively comparing gain values corresponding to successive time periods until a gain value less than a preselected noise threshold value is identified. 10. 10. The method of claim 1 wherein the step of identifying the onset of the first heart beat based upon the blood pressure samples and the post onset point includes: selecting at least one candidate blood pressure sample as a potential onset of the heart beat based upon the post onset point; for each candidate sample selected, generating a threshold rate of blood pressure change between the candidate sample and a blood pressure amplitude at a preceding identified onset of a preceding heart beat; generating a local rate of blood pressure change between the candidate sample a... | Medwave, Inc. | A61B005/02
US05769084 | - | 1998-06-23 | Method and apparatus for diagnosing sleep breathing disorders | 1996-07-10 | An apparatus and method for identifying the timing of the onset of and duion of an event characteristic of sleep breathing disorder. Chaotic processing techniques analyze data concerning one or more cardio-respiratory functions such as nasal air flow, chest wall effort, oxygen saturation, heart rate and heart activity. Excursions of the resulting signal beyond a threshold provide markers for the timing of such an event that is useful in the diagnosis of obstructed sleep apnea and other respiratory dysfunctions. | What is claimed is: 1. 1. A method for generating markers identifying the timing of the onset of an event characteristic of a sleep breathing disorder including the steps of: monitoring at least one cardio-respiratory function over time; generating a time series vector representation of each monitored cardio-respiratory function; generating a signal for each monitored function based upon chaotic processing of the corresponding time series vector representation; and identifying as a marker each excursion of each signal beyond a corresponding threshold value thereby to indicate the timing of the onset of an event. 2. 2. A method as recited in claim 1 wherein said monitoring includes monitoring first and second cardio-respiratory functions and said signal generating step includes generating a chaotic radius signal and a chaotic differential radius signal based upon chaotic and differential processing of the time series vector representations of the first and second cardio-respiratory functions, respectively. 3. 3. A method as recited in claim 2 wherein the first monitored cardio-respiratory function is heart action as measured by an electrocardiograph and said monitoring, generating and identifying steps act on the signal from the electrocardiograph. 4. 4. A method as recited in claim 2 wherein the second cardio-respiratory function is taken from the group of cardio-respiratory functions consisting of oral-nasal air flow, oxygen saturation, chest wall impedance and heart rate and said monitoring, generating and identifying steps act on at least one of each of the second functions. 5. 5. A method as recited in claim 4 wherein the first monitored cardio-respiratory function is heart action as measured by an electrocardiograph and said monitoring, generating and identifying steps act on at least one of each of the first and second functions. 6. 6. A method as recited in claim 2 wherein said generation of the differential radius signal includes: generating an embedding delay value based upon the time series vector representation; comparing the magnitudes of the terms of the vector representation at a given time and at a time delayed by the embedding delay value to obtain a chaotic radius; and generating in response to each value of the chaotic radius the differential chaotic radius for the given time. 7. 7. A method as recited in claim 6 wherein said step of determining an embedding delay includes: converting a monitored function into a time series of samples; generating a vector time delay interval in response to the data in the time series of samples; and generating the time series vector representation based upon the value of the data in the time series of samples at intervals corresponding to the vector time delay interval. 8. 8. A method as recited in claim 7 wherein said step of generating the vector time delay interval includes the step of obtaining average mutual information from the time series of samples. 9. 9. A me... | The United States of America as represented by the Secretary of the Navy | A61B005/0472
US05807272 | - | 1998-09-15 | Impedance spectroscopy system for ischemia monitoring and detection | 1996-10-30 | An impedance spectroscopy tissue status monitoring and measurement system is disclosed. The system uses a synthesizer to generates electrical signals of selected frequencies. An electrical current source is responsive to the synthesizer and generates electrical currents for transmission through tissue. Electrodes or inductive coils of the system apply the electrical current to the tissue and sense voltages generated in the tissue in response to the electrical current. A controller determines the spectral response of the tissue by detecting magnitude and phase information of the electrical energy transmitted through the tissue. The information is then used to determine volumes of compartments within the tissue and ionic concentrations of compartmental fluids. Capacitive effects derived from the phase information are used to determine cell membrane functionality within the tissue. From this analysis, status, specifically, ischemia, may be determined on an absolute basis. | We claim: 1. 1. A method for detecting ischemia in tissue, comprising: applying electrical energy to the tissue; detecting a spectral response of the tissue; and applying a transformation to the spectral response to determine a measure of ischemia of the tissue. 2. 2. The method described in claim 1, wherein applying the transformation comprises: modeling the spectral response of the tissue when normal based upon the detected spectral response; and comparing the detected spectral response of the tissue and the modeled spectral response to determine the measure of the ischemia. 3. 3. The method described in claim 2, wherein modeling the spectral response of the tissue when normal comprises extrapolating a resistance/reactance relationship at higher frequencies based upon a resistance/reactance relationship at lower frequencies of the detected spectral response. 4. 4. The method described in claim 2, wherein modeling the spectral response of the tissue when normal comprises extrapolating a spectral response into higher frequencies based upon the detected spectral response at lower frequencies. 5. 5. The method described in claim 4, wherein applying the transformation further comprises generating parameters that are descriptors of a spectral response of the ischemia of the tissue based upon the detected spectral response. 6. 6. The method described in claim 5, wherein modeling the spectral response of the tissue when normal further comprises generating parameters that are descriptors of the spectral response of the tissue when normal based upon the extrapolated high frequency response. 7. 7. The method described in claim 6, wherein comparing the detected spectral response of the tissue and the modeled spectral response comprises combining the parameters that are descriptors of the spectral response of the ischemia of the tissue and the parameters that are descriptors of the spectral response of the normal tissue in a pattern matching algorithm to generate a measure of the level of ischemia in the tissue. 8. 8. The method described in claim 7, further comprising: estimating resistive and/or capacitive components of an electrical model of the tissue; and preprocessing the parameters prior to input into the pattern matching algorithm in response to the estimated components. 9. 9. The method described in claim 8, wherein the resistive and capacitive components are estimated using a back-projection technique. 10. 10. The method described in claim 8, wherein the estimated resistive components are used to determine volumes of compartments within the tissue. 11. 11. The method described in claim 8, wherein the estimated resistive components are used to determine ionic concentrations of compartmental fluids in the tissue. 12. 12. The method described in claim 8, wherein the estimated capacitive components are used to determine cell membrane functionality within the tissue. 13. 13. The method described in claim 2, wherein appl... | Worcester Polytechnic Institute | A61B005/04
US05823955 | - | 1998-10-20 | Atrioventricular valve tissue ablation catheter and method | 1995-11-20 | An atrioventricular valve tissue ablation catheter (2), especially suited for treating Mahaim fibers, includes a shaft (4) with a deflectable tip (20) at the distal end (6) and a handle (10) at the proximal end (8). The tip includes a distal segment (66) curving in one direction and a proximal segment (44) curving in the opposite direction so the distal segment causes the distal segment can engage tissue on either side of the annulus (92) of the tricuspid (or mitral) valve (90). Ablation energy can be supplied through the ablation electrodes (46, 70) simultaneously or one at a time to ablate tissue at the annulus without the need for moving the catheter. Mapping electrodes (38) are provided proximal of the ablation electrodes. | What is claimed is: 1. 1. An ablation catheter comprising: a shaft having proximal and distal ends with a deflectable tip at the distal end; said tip including a curvable distal segment and a curvable proximal segment; at least one ablation-capable electrode positioned along the deflectable tip; a handle at the proximal end of the shaft; an ablation energy conductor extending along the shaft between said ablation-capable electrode and the handle; and an actuation mechanism extending distally within the shaft to the deflectable tip, the actuation mechanism adapted to curve the proximal segment in a first direction and to curve the distal segment in a second direction independently of the proximal segment, the proximal and distal segments extending along first and second lengths. 2. 2. The catheter according to claim 1 wherein the at least one ablation-capable electrode is positioned along the distal segment of the deflectable tip. 3. 3. The catheter according to claim 1 wherein the first and second directions are generally opposite from one another. 4. 4. The catheter according to claim 1 wherein the first length is about 3 to 10 times the second length. 5. 5. The catheter according to claim 1 wherein the first length is about 5 times the second length. 6. 6. The catheter according to claim 1 wherein the distal segment is sized and configured to be engagable with an annulus of an atrioventricular valve of a heart to help prevent the distal segment from inadvertently moving from an atrial side to a ventricular side of said atrioventricular valve and to permit proper ablation of tissue adjacent said annulus. 7. 7. The catheter according to claim 6 wherein the atrioventricular valve is a mitral valve. 8. 8. The catheter according to claim 6 wherein the atrioventricular valve is a tricuspid valve. 9. 9. The catheter according to claim 7 wherein the proximal segment is sized to be positionable through the tricuspid valve and into a right ventricle so to stabilize the catheter while ablation energy is delivered to said tissue through said ablation-capable electrode. 10. 10. The catheter according to claim 1 further comprising at least one mapping electrode. 11. 11. The catheter according to claim 1 further comprising a plurality of mapping electrodes. 12. 12. The catheter according to claim 1 wherein the shaft is more flexible at said distal end than at said proximal end. 13. 13. The catheter according to claim 1 further comprising means for applying a torquing force to said distal end of the shaft. 14. 14. The catheter according to claim 13 wherein the torquing force applying means includes a core wire secured to said distal end and extending within a lumen in the shaft between said distal and proximal ends. 15. 15. The catheter according to claim 1 comprising a plurality of said ablation-capable electrodes. 16. 16. The catheter according to claim 15 wherein said electrodes comprise a tip ablation-capable electrode... | Medtronic CardioRhythm | A61B005/04 A61N001/36
US05846206 | - | 1998-12-08 | Method and apparatus for monitoring and estimating the awakeness of a person | 1997-01-07 | For monitoring and estimating a person's wakefulness, a stationary pressure sensor contacts part of that person's body and generates a signal corresponding to that person's body movements relative to the sensor. A detector/filter circuit connected to the sensor separates signals corresponding to true body movements, heartbeat-related body movements, and respiration-related body movements. Calculation and comparison circuits are adapted to receive these signals and compare them with previously received signals to determine possible changes. A correlator correlates the output signals from the calculation and comparison circuits to produce a resulting change signal which is compared with a preset wakefulness threshold in a threshold detector circuit. An alarm device is triggered, when the preset threshold is reached as an indication of a reduced degree of wakefulness. | I claim: 1. 1. An apparatus for monitoring and estimating a person's wakefulness and, thereby, drowsiness, comprising at least one stationary pressure sensitive means (2, 3, 4) which is adapted to contact at least a portion of said person's (1) body, and to generate an electric signal on its output terminal in response to said person's body movements relative to same, a detector/filter circuit (5), connected to the output terminal of said at least one stationary pressure sensitive means (2, 3, 4), and adapted to separate, from said electric signal, signals corresponding to the duration and magnitude of true body movements, to the amplitude of heartbeat-related body movements as a function of rate, and to the amplitude of respiration-related body movements as a function of rate, and output these separated signals on corresponding output terminals, a first calculation and comparison circuit (8, 11) which is adapted to receive, on its input terminal, said signal corresponding to true body movements, to calculate the duration and magnitude of the true body movements as well as the time interval between same, and to compare these calculated values with previously calculated corresponding values to determine possible changes, a second and a third calculation and comparison circuit (6, 9 and 7, 10, respectively) which are adapted to receive, on their input terminals, said signal corresponding to heartbeat-related and respiration-related body movements, respectively, to calculate the amplitude of every heartbeat-related and every respiration-related body movement, respectively, as well as the time interval between at least two successive heartbeats and respirations, respectively, and to compare these calculated values with previously calculated corresponding values to determine possible changes, a correlator (12), connected to the the output terminals of said three calculation and comparison circuits (6, 9; 7, 10; 8, 11), and adapted to correlate heartbeat-related and respiration-related changes with true body movement changes, a threshold detector circuit (13), connected to the output terminal of the correlator (12), and adapted to compare the resulting change with a preset wakefulness threshold, and an alarm device (14), connected to the output terminal of the threshold detector circuit (13), and adapted to trigger alarm when the preset threshold is reached as an indication of a reduced degree of wakefulness. 2. 2. Apparatus according to claim 1, wherein at least one pressure sensitive means (2, 3, 4) comprises at east one pressure sensitive plate of PVDF film. 3. 3. The apparatus according to claim 1, wherein said at least one pressure sensitive means (2, 3, 4) comprises at least one pressure sensitive plate of PVDF film in combination with at least one electrostatic plate. 4. 4. The apparatus according to claim 1, wherein said alarm device (14) is adapted to generate an audio signal. 5. 5. The apparatus according to claim 1, wherein ... | Biosys AB | A61B005/0205 A61B005/02
US05795336 | - | 1998-08-18 | Automatic needle protector having features for facilitating assembly | 1997-05-02 | A needle protector device including a mount having a needle subassembly attached to an upper end, an open lower end, and an aperture in the side of the mount. The aperture includes an entrance position adjacent to the lower end of the mount and an armed position radially spaced from the entrance position by an angled portion of the mount. A protective cover is coupled to the mount and has a protruding lug which engages the mount aperture. The cover is adapted for being a needle protection position in which the needle tip is covered and the cover is not retractable, an armed position in which the needle tip is covered and the cover is retractable, and a retracted position in which the needle tip extends through an open lower end of the cover. A spring having a pair of axial extensions is coupled between the mount and the cover. The spring is biased in rotation and compression during assembly of the device, causing the cover to be automatically urged to the needle protection position. The needle subassembly is press fit into the mount and the mount includes an assembly ramp for accommodating the cover lug during assembly. | We claim: 1. 1. A needle protector device comprising: a needle subassembly having a hub and a needle extending from said hub to terminate at a tip, said hub having at least one rib on an exterior surface; a mount having an upper end, an open lower end, and a tapered interior channel extending from said upper end of said mount, wherein said at least one rib of said hub is press fit into said channel in assembly to retain said needle subassembly in attachment to said mount; and a protective cover having an upper end coupled to said lower end of said mount and an open lower end, wherein said protective cover is adapted for being in a needle protection position in which said cover is disposed over said needle tip or in a retracted position in which said needle tip extends through said open lower is end of said cover. 2. 2. The needle protector device recited in claim 1 wherein said mount has an aperture disposed in a side thereof, said aperture including an entrance position and an armed position radially spaced from said entrance position by a portion of said mount protruding into said aperture and wherein said cover has a lug for engaging said aperture of said mount so that, as said cover is moved between said needle protection position and said retracted position, said lug moves within said aperture, wherein said device is armed by rotating said cover to move said lug from said entrance position over said protruding portion of said mount to said armed position. 3. 3. The needle protector device recited in claim 2 wherein said mount has an assembly ramp comprising a tapered inner wall portion of said mount extending from said lower end of said mount toward said aperture along which said lug rides during assembly. 4. 4. The needle protector device recited in claim 1 wherein said cover has a diameter smaller than the diameter of said mount and wherein said upper end of said cover is disposed inside said lower end of said mount. 5. 5. The needle protector device recited in claim 1 wherein said interior channel of said mount has at least one protrusion extending into said channel so that, in assembly, said at least one protrusion prevents said needle subassembly from rotating relative to said mount by interfering with said at least one rib. 6. 6. The needle protector device recited in claim 1 wherein said lower end of said cover has a first wall thickness and said upper end of said cover has a second wall thickness greater than said first wall thickness. 7. 7. The needle protector device recited in claim 1 further comprising a spring having a first extension extending axially from a first end of said spring and a second extension extending axially from a second end of said spring, said first extension being adapted for insertion into a spring receiving aperture in said mount and said second extension being adapted for insertion into a spring receiving aperture in said cover. 8. 8. The needle protector device recited in claim 7 wherei... | Beech Medical Products, Inc. | A61B005/14
US05782761 | - | 1998-07-21 | Molded electrode | 1996-01-24 | A conductive medical electrode formed from a moldable, conductive material such as carbon-filled plastic. In one embodiment, the electrode is an integral, conductive electrode including a stud adapted to detachably couple the electrode to a lead wire and a body integral with the stud. The body has a face disposed opposite the stud, for contacting a patient, which has a grooved pattern formed therein. The grooved pattern increases the surface area of the electrode in contact with a conductive adhesive and increases the conductivity between the patient and the electrode. A second embodiment features a two-piece, conductive electrode including an electrically conductive stud and an electrically conductive substrate having an opening formed therein and attached to the stud. The opening formed in the body creates a cavity which aids in retaining the conductive adhesive. The substrate has a face disposed opposite the stud, adapted to contact a patient, which has a grooved pattern formed therein. In a third embodiment, the conductive electrode includes a lead wire which is ultrasonically welded to the electrode body. Also provided is a method of manufacturing the integral, conductive electrode. | What is claimed: 1. 1. An integral, conductive electrode comprising: a one-piece component having an electrically conductive stud adapted to detachably couple the electrode to a lead wire and an electrically conductive body integral with said stud, said body having a face disposed opposite said stud with a surface area and a furrow pattern formed therein; and a conductive adhesive disposed on said face of said body and adapted to contact a patient, said furrow pattern of said face increasing said surface area of said face of said body in contact with said conductive adhesive and increasing the conductivity between said body and said conductive adhesive. 2. 2. The integral, conductive electrode of claim 1, wherein said stud and said body are made from conductive plastic. 3. 3. The integral, conductive electrode of claim 2, wherein said conductive plastic is carbon-filled plastic. 4. 4. The integral, conductive electrode of claim 3, wherein said carbonfilled plastic is radiolucent. 5. 5. The integral, conductive electrode of claim 3, wherein said plastic is selected from the group consisting of polyurethane, polyethylene, and acrylonitrilebutadiene-styrene. 6. 6. The integral, conductive electrode of claim 1, wherein said body includes a flat, thin, pliable region adapted to conform to the contours of the patient. 7. 7. The integral, conductive electrode of claim 1, wherein said stud has a first radius and said body has a second radius significantly greater than the first radius. 8. 8. The integral, conductive electrode of claim 1, further comprising a conductive, pressure-sensitive adhesive coated on said face. 9. 9. The integral, conductive electrode of claim 1, further comprising a conductive gel coated on said face. 10. 10. The integral, conductive electrode of claim 9, wherein said gel is adhesive. 11. 11. The integral, conductive electrode of claim 1, wherein said stud includes a hollow providing material relief. 12. 12. An electrode comprising: a one-piece component having an electrically conductive contact portion adapted to couple the electrode to a lead wire and an electrically conductive body adjacent to and integral with said contact portion, said body having a face disposed opposite said contact portion with a surface area and a furrow pattern formed therein; and a conductive adhesive disposed on said face of said body and adapted to contact a patient, said furrow pattern of said face increasing said surface area of said face of said body in contact with said conductive adhesive and increasing the conductivity between said body and said conductive adhesive. | Graphic Controls Corporation | A61B005/0416
US05759156 | - | 1998-06-02 | Period and frequency measurement device with correction device and method thereof | 1996-02-16 | A period and frequency measurement device is provided having a sensor for measuring pulse waves and body movements. A window determination circuit sets a reference value in accordance with previously measured pulse waves and body movements and determines whether currently measured pulse waves and body movements is within a window defined by upper and lower margins relative to the reference value. A window correction circuit corrects the window to be used for a next pulse waves and body movement measurement by applying a specified correction to the current pulse waves and body movements measurement if a determination result of the window determination circuit indicates that the current pulse waves and body movements measurement is outside a current window. | What is claimed is: 1. 1. A period and frequency measurement device comprising: sensor means for measuring pulse waves and body movements; window determination means for setting a reference value in accordance with previous pulse waves measured by said sensor means or body movements measurement measured by said sensor means, for setting an upper margin and a lower margin relative to the reference value, for defining a window having the upper margin and the lower margin and for determining whether current pulse waves and body movements measurement measured by said sensor means is within the window; window correction means for correcting at least one of the upper margin and the lower margin to be used for next pulse waves and body movement measurement measured by said sensor means and pulse count calculation means for calculating a pulse rate based on current pulse waves and body movements measurement measured by said sensor means and for applying a specified correction to the current pulse waves and body movements measurement if a determination result of said window determination means indicates that the current pulse waves and body movements measurement by said sensor means is outside a current window. 2. 2. A period and frequency measurement device comprising: sensor means for measuring pulse waves and body movements; window determination means for setting a reference value in accordance with previous pulse waves measured by said sensor means and body movements measurement measured by said sensor means, for setting an upper margin and a lower margin relative to the reference value, for defining a window having the upper margin and the lower margin, and for determining whether current pulse waves and body movements measurement measured by said sensor means is within the window: window correction means for correcting at least one of the upper margin and the lower margin to be used for next pulse waves and body movement measurement measured by said sensor means, and pulse count calculation means for calculating a pulse rate based on current pulse waves and body movements measurement measured by said sensor means and for applying a specified correction to the current ipulse waves and body movements measurement if a determination result of said window determination means indicates that the current pulse waves and body movements measurement by said sensor means is outside a current window, wherein said window correction means further for incrementing the current pulse waves and body movements measurement and for setting a new reference value if a determination result of said window determination means indicates that the current pulse wave and body measurement exceeds the upper margin of the window and wherein said window correction means for decrementing the current pulse waves and body movement measurement for setting a new reference value if the determination result of the window determination means indicates that the current pu... | Seiko Epson Corporation Seiko Instruments, Inc. | A61B005/0205
US05820562 | - | 1998-10-13 | Skin allergy test device having step-shaped punctures | 1997-11-05 | A skin allergy test device includes a skin allergy test bar and an antigen container. The skin allergy test bar includes a finger grip, an integral cover having a sealing plug portion, an elongated stem extending therefrom, and a plurality of step-shaped punctures, wherein each puncture has a flat step to act as a stop and an integral sharp tip projecting out from the flat step. Each sharp tip has a length shorter than the thickness of the epidermis layer of the skin of human beings such that each puncture will not penetrate the epidermis layer of the skin of human beings due to the flat step of the punctures acting as a stop during a skin allergy test. The container has an inner compartment for storing antigen solution, a top opening for receiving the sealing plug of the skin allergy test bar securely, and a middle opening intercommunicating the inner compartment and top opening. The middle opening has a diameter slightly greater than which of the elongated stem of the skin allergy test bar and is formed with an inner coarse surface for wiping off the antigen solution left on the surface of elongated stem. | I claim: 1. 1. A skin allergy test bar of the type which has a finger grip, an elongated stem extending from one end of the finger grip defining a longitudinal axis thereof, and a plurality of punctures provided at a distal end of said elongated stem, said punctures extending along a direction substantially parallel to the longitudinal axis of said elongated stem, the improvement comprising: each said puncture being step-shaped and having a flat step lying on a surface substantially vertical to the longitudinal axis to act as a stop and an integral sharp tip extending from said flat step along a direction substantially parallel to said longitudinal axis, each said sharp tip having a length shorter than the thickness of the epidermis layer of the skin of human beings such that each puncture will not penetrate the epidermis layer of the skin of human beings due to said flat step of the punctures acting as a stop during a skin allergy test. 2. 2. The skin allergy test bar of claim 1, wherein said sharp tip has a length between 0.1 mm and 0.5 mm. 3. 3. The skin allergy test bar of claim 1, wherein the improvement further comprises: the end of said elongated stem further having at least a raised portion to act as a stop, said raised portion having the same height as which of the flat step of the puncture. 4. 4. The skin allergy test bar of claim 1, wherein the improvement further comprises: said skin allergy test bar further including an integral cover which has a sealing plug, said cover being located between said finger grip and the elongated stem while said sealing plug being located between the cover and the elongated stem, the sealing plug having a diameter greater than which of the stem but less than which of the cover. 5. 5. A skin allergy test device comprising: a skin allergy test bar having a finger grip, an elongated stem extending from one end of the finger grip defining a longitudinal axis thereof, a plurality of step-shaped punctures provided at a distal end of said elongated stem, and an integral cover which has a sealing plug, said cover being located between said finger grip and the elongated stem while said sealing plug being located between the cover and the elongated stem, the sealing plug having a diameter greater than which of the stem but less than which of the cover, said step-shaped punctures extending along a direction substantially parallel to the longitudinal axis of said elongated stem, each said step-shaped puncture having a flat step lying on a surface substantially vertical to the longitudinal axis to act as a stop and a sharp tip extending from said flat step along a direction substantially parallel to said longitudinal axis, each said sharp tip having a length shorter than the thickness of the epidermis layer of the skin of human beings; and an antigen container having an inner compartment for storing antigen solution, a top opening for receiving the sealing plug of the skin allergy test bar, and a middl... |  | A61B005/00
US05794621 | - | 1998-08-18 | System and method for medical imaging utilizing a robotic device, and robotic device for use in medical imaging | 1995-11-03 | A robotic device for use in conjunction with an imaging system and an imaging method is provided. The robotic device can provide mechanical measurements within the imaging system, and can also control the mechanical environment within the imaging system. An end effector of the robotic device engages a body segment of the patient. In addition, position and force sensors are associated with the robotic device such that the position and forces applied to the end effector can be sensed/measured and recorded, while images are obtained. In addition, the robotic device includes actuators to move the end effector to a desired position, and/or to provide a force to a body segment of a patient by way of the end effector. In a particularly preferred form, structural, sensory, and actuator components of the robotic device are magneto-translucent, such that the robotic device can control and/or provide measured information regarding the mechanical environment within a magnetic resonance imaging system. | What is claimed as new and desired to be secured by Letters: Patent of the United States is: 1. 1. A robotic system for use in an imaging system comprising: an end effector adapted to engage a body segment of a patient; a mounting assembly movably mounting said end effector wherein said end effector and said mounting assembly are formed of magneto-translucent materials; a position sensing system for providing positional information of the end effector; an actuator system for moving said end effector; and wherein said position sensing system includes a magneto-translucent encoder coupled to one of said mounting assembly and said end effector of said robotic system. 2. 2. A robotic system as recited in claim 1, wherein said actuator system includes at least one actuator formed of magneto-translucent materials. 3. 3. A robotic system as recited in claim 2, wherein said at least one actuator comprises a cable system. 4. 4. A robotic system as recited in claim 2, wherein said at least one actuator comprises a hydraulic cylinder. 5. 5. A robotic system as recited in claim 1, wherein said position sensing system further includes a light source, a first optical cable extending from said light source to a first location adjacent said magneto-translucent encoder, a transducer, and a second optical cable extending from a second location adjacent said magneto-translucent encoder to said transducer. 6. 6. A robotic system as recited in claim 1, further including a force sensing system for sensing forces applied to said end effector. 7. 7. A robotic system as recited in claim 6, wherein said force sensing system includes a magneto-translucent deformable member coupled to one of said end effector and said mounting assembly. 8. 8. A robotic system as recited in claim 7, further including means for storing information sensed by said position sensing system and said force sensing system. 9. 9. A robotic system as recited in claim 8, wherein said means for storing comprises a computer, and wherein said computer includes means for controlling said actuator system. 10. 10. A robotic system as recited in claim 6, further including means for storing information sensed by said position sensing system and said force sensing system. 11. 11. A robotic system as recited in claim 10, wherein said means for storing comprises a computer, and wherein said computer includes means for controlling said actuator system. 12. 12. A robotic system as recited in claim 1, further including means for storing information sensed by said position sensing system. 13. 13. A robotic system for use in an imaging system comprising: an end effector adapted to engage a body segment of a patient; a mounting assembly movably mounting said end effector; a position sensing system for providing positional information of the end effector; and an actuator system for moving said end effector; the robotic system further including a force sensing system for providing forc... | Massachusetts Institute of Technology | A61B005/05
US05795308 | - | 1998-08-18 | Apparatus for coaxial breast biopsy | 1996-07-26 | A device and method for coaxial breast biopsy utilizing a rigid rod. The suspected cancer is pierced by a rigid rod which stabilizes the cancer in the path of a cutting cannula and provides mechanical guidance for the cannula as it incises a cylinder of tissue centered on the rod. The rigid rod has retractable anchor hooks and a spiked collar to slide over the rod. The cancer is bracketed by the anchor hooks distally and the spiked collar proximally to stabilize it on the rod and mark its position for excision by the cannula. Associated tools enable insertion and positioning of the rod with anchor hooks and the spiked collar while the cutting cannula employs an internally situated snare wire to sever the specimen from the breast once it has been incised by the cannula. A reel mechanism or hemostat is used to tighten the snare wire. The location of the biopsy within the breast is marked with a spring clip and clip injector in case further therapy is required. An incision from the skin down to the location of the spiked collar is made with a power scalpel with an oscillating circular blade. A stabilizing device is utilized to facilitate the initial incision in the breast and subsequent passage of the cutting cannula. | What I claim is: 1. 1. A biopsy kit comprising: a) a stiff, point-sharpened rod; b) a bevel-ended tube adapted to pass coaxially over the stiff, point-sharpened rod; c) a stiff anchor rod having a plurality of flexible, resilient anchor hooks located at a distal end thereof, said stiff anchor rod and plurality of flexible anchor hooks being adapted to pass through the bevel-ended tube until the anchor hooks extend beyond the bevel-ended tube; d) an insertion tube having a collar seat at an insertion and thereof, said insertion tube being adapted to pass coaxially over the stiff anchor rod; and, e) a spiked collar having a plurality of flexible, resilient radially extending spikes adapted to be positioned removably against the collar seat of said insertion tube whereby the stiff, point-sharpened rod can penetrate and impale a suspected cancer with the bevel-ended tube thereafter positioned coaxially over the stiff, point-sharpened rod which can then be withdrawn leaving the bevel-ended tube located with respect to the suspected cancer to provide a guide for the stiff anchor rod that passes through the bevel-ended tube with the anchor hooks extending beyond the bevel-ended tube which can then be withdrawn so that the insertion tube can pass coaxially over the anchor rod with the spiked collar positioned removably against the collar seat of the insertion tube. 2. 2. The biopsy kit of claim 1 further comprising: a microscalpel having a longitudinally extending tube adapted to pass coaxially over said stiff anchor rod and an arcuate cutting blade mounted on said longitudingly extending tube at a distal end thereof. 3. 3. The biopsy kit of claim 1 further comprising: a powered microscalpel comprising: a) a housing having a longitudinal axis; b) an electrically powered motor mounted within said housing, said motor providing reciprocatory motion in a direction parallel to the longitudinal axis of the housing; c) a circular scalpel having a cutting portion along at least a segment of the circumference of the circular scalpel; d) means for rotationally mounting said circular scalpel with respect to said housing; and, e) means for imparting the reciprocatory motion of said motor to said circular scalpel to rotate the circular scalpel clockwise and counter-clockwise. 4. 4. The biopsy kit of claim 1 further comprising: a breast compression and stabilization instrument having: a) a first tong having an intermediate section, a finger receiving aperture at one end of the intermediate section and a pair of tines at the other end thereof; b) a second tong having and intermediate section, a finger receiving aperture at one end of the intermediate section and a relatively flat spoon portion at the other end thereof; c) means for rotationally securing said first and second tongs together in a scissor-like manner; and, d) means for releasably holding said first and second tongs at a fixed position relative to each other so that a desired open ... |  | A61B005/00
US05762615 | - | 1998-06-09 | Guideware having a distal tip with variable flexibility | 1996-06-04 | In accordance with the present invention, there is provided a guidewire for navigating through body vessels so as to deliver a balloon catheter or the like. The guidewire has an elongated core wire having distal and proximal ends and a longitudinal axis extending therebetween. The guidewire also has a coiled spring surrounding the distal end of the core wire. Lastly, the guidewire includes a tube surrounding the core wire proximal to the coiled spring. The tube is able to slide back and forth with respect to the longitudinal axis of the core wire. The tube has a distal end and a proximal end. The distal end of the tube is coupled the proximal end of the coil so that as the tube slides along the longitudinal axis of the core wire, the length of the coiled spring changes, thereby changing the flexibility of the coil. | What is claimed is: 1. 1. A guidewire for navigating through body vessels, said guidewire having distal and proximal ends, said guidewire comprising: (a) an elongated core wire having distal and proximal ends, and a longitudinal axis extending therebetween; (b) a coiled spring surrounding said distal end of said core wire, said spring having distal and proximal ends and a length extending therebetween, said distal end of said spring being attached to said core wire, said core wire extending through said spring, said distal end of said guidewire having the ability to be manually bent to a desired configuration prior to insertion into said body vessels; and (c) a tube surrounding said core wire proximal to said distal end of said coiled spring, said tube being able to slide back and forth with respect to said longitudinal axis of said core wire without being rotated, said tube having a distal end and a proximal end, said distal end of said tube being coupled to said coil such that as said tube slides along said longitudinal axis of said core wire with the angular position of said tube with respect to said longitudinal axis remaining substantially constant, the length of said coiled spring changes. 2. 2. The guidewire according to claim 1 wherein said tube includes a number of cut out sections at its proximal end so as to expose said core wire. 3. 3. The guidewire according to claim 1 wherein said proximal end of said core wire extends proximally of said tube. 4. 4. The guidewire according to claim 3, wherein said core wire includes a stop at its proximal end, said stop being proximal of said tube and having an outer diameter at least equal to that of said tube. 5. 5. The guidewire according to claim 1 further including a means for preventing said spring from overstretching. 6. 6. The guidewire according to claim 1 wherein said guidewire has a smooth hemispherical bead at its distal most tip. 7. 7. The guidewire according to claim 6 wherein said distal end of said coiled spring is attached to said smooth hemispherical bead. 8. 8. The guidewire according to claim 7 wherein said coiled spring is radiopaque. | Cordis Corporation | A61B005/00
US05785953 | - | 1998-07-28 | Magnetic resonance imaging using hyperpolarized noble gases | 1996-06-17 | A method of imaging a spatial distribution of a noble gas by nuclear magnetic resonance spectrometry includes detecting a spatial distribution of at least one noble gas by NMR spectrometry and generating a representation of said spatial distribution of the noble gas. The noble gas is selected from noble gas isotopes having nuclear spin, preferably Xenon-129 and/or Helium-3. The noble gas is at least thermally or equilibrium polarized and is preferably hyperpolarized, most preferably hyperpolarized by optical (laser) pumping in the presence of an alkali metal or by metastability exchange. The generation of the representation of the noble gas spatial distribution includes at least one dimension, preferably 2 or 3 dimensions of the spatial distribution. The noble gas may be imaged according to the invention in chemical or biological systems, preferably in a human or animal subject or organ system or tissue thereof. Also, apparatus for nuclear magnetic resonance imaging of the spatial distribution of at least one noble gas includes means for imaging a noble gas by NMR spectrometry and means for providing and/or storing imageable quantities of a noble gas, preferably hyperpolarized Xenon-129 and/or Helium-3. Also, a medical composition includes a medically acceptable bifunctional gas effective for in vivo anesthesiological and NMR imaging functions, including at least one noble gas, preferably hyperpolarized Xenon-129 and/or Helium-3. | We claim: 1. 1. A method of nuclear magnetic resonance (NMR) imaging, which comprises the steps of: a) delivering a hyperpolarized noble gas to a sample to be represented by NMR imaging; b) detecting a spatial distribution of said hyperpolarized noble gas in said sample by NMR; and c) generating a representation of said spatial distribution of said hyperpolarized noble gas. 2. 2. The method of claim 1, wherein said hyperpolarized noble gas is selected from the group consisting of Helium-3, Neon-21, Krypton-83, Xenon-129, Xenon-131, and mixtures thereof. 3. 3. The method of claim 2, wherein said hyperpolarized noble gas is Xenon-129. 4. 4. The method of claim 2, wherein said hyperpolarized noble gas is Helium-3. 5. 5. The method of claim 2 wherein said hyperpolarized noble gas includes Xenon-129 and Helium-3. 6. 6. The method of claim 1, further comprising the step of hyperpolarizing a noble gas to provide said hyperpolarized noble gas prior to said delivering step. 7. 7. The method of claim 6, wherein said hyperpolarizing step comprises hyperpolarizing said noble gas through spin exchange with an alkali metal. 8. 8. The method of claim 6, wherein said hyperpolarizing step comprises hyperpolarizing said noble gas through metastability exchange. 9. 9. The method of claim 7, wherein said alkali metal is selected from the group consisting of Sodium-23, Potassium-39, Cesium-133, Rubidium-85, and Rubidium-87. 10. 10. The method of claim 9, wherein said alkali metal is selected from the group consisting of Rubidium-85 and Rubidium-87. 11. 11. The method of claim 1, wherein said detecting step further comprises detecting said spatial distribution of said noble gas in said sample along at least one physical dimension. 12. 12. The method of claim 11, wherein said detecting step further comprises detecting said spatial distribution of said noble gas in said sample along two physical dimensions. 13. 13. The method of claim 11, wherein said detecting step further comprises detecting said spatial distribution of said noble gas in said sample along three physical dimensions. 14. 14. The method of claim 1, wherein said representation comprises a visual representation. 15. 15. The method of claim 1, wherein said detecting step precedes said generating step. 16. 16. The method of claim 1, wherein said detecting step and said generating step are substantially simultaneous. 17. 17. The method of claim 1, wherein said generating step includes generating said representation from NMR parametric data. 18. 18. The method of claim 17, wherein said NMR parametric data includes data computationally derived from at least one physically measurable NMR parameter selected from the group consisting of chemical shift, T.sub.1 relaxation, T.sub.2 relaxation, and T.sub.1.rho. relaxation. 19. 19. The method of claim 1, wherein said hyperpolarized noble gas is distributed in at least one physical phase in said sample. 20. 20. The method of ... | The Trustees of Princeton University The Research Foundation of State University of New York | A61B005/055
US05752913 | - | 1998-05-19 | Physical information monitor system having means for determining reference range for abnormality determination of the monitored information | 1996-09-17 | The physical information monitoring system includes a physical information obtaining device for successfully obtaining present physical information of a living subject, an identification code input device for determining an identification code which identifies the living subject, a physical information memory device for storing previous physical information which was previously obtained from the living subject prior to operation of physical information obtaining device, and a reference range determining device for determining a reference range used to determine whether the presently obtained physical information for the living subject identified by the identification code is abnormal. The reference range determining device determines the reference range on the basis of the previous physical information stored in the memory device. The system further includes an abnormality indicating device for generating an abnormality signal which indicates that the present physical information is abnormal, if the present physical information is outside of the reference range. | What is claimed is: 1. 1. A physical information monitor system, comprising: physical information obtaining means for successfully obtaining present physical information of a living subject; identification code input means for entering an identification code which identifies said living subject said identification code input means comprising a card reader; physical information memory means for storing previous physical information which is previously obtained from said living subject prior to operation of said physical information obtaining means, said physical information memory means comprising a card-like recording medium which has a memory area; reference range determining means for determining a reference range used to determine whether said present physical information obtained by said physical information obtaining means for the living subject identified by said identification code is abnormal or not, said reference range determining means determining said reference range on the basis of said previous physical information stored in said physical information memory means; abnormality indicating means for generating an abnormality signal which indicates that said present physical information obtained by said physical information obtaining means is abnormal, if said present physical information obtained by said physical information obtaining means is outside said reference range; and wherein said physical information memory means is constituted by a portion of said memory area of said card-like recording medium, and said card reader reads said identification code stored in said card-like recording medium and said previous physical information previously obtained prior to said operation of said physical information obtaining means. 2. 2. A physical information monitor system according to claim 1, wherein said physical information memory means comprises a data memory device which stores previous physical information of a plurality of living subjects obtained prior to the operation of said physical information obtaining means, and said reference range determining means receives from said data memory device said previous physical information of one of said plurality of living subjects which is identified by said identification code which is stored in said card-like recording medium and which is read by said card reader. 3. 3. A physical information monitor system according to claim 1, wherein said physical information obtaining means comprises: pulse wave detecting means for detecting a pulse wave produced from an artery vessel of said living subject in synchronism with heartbeat of said subject; blood pressure obtaining means including an inflatable cuff, for obtaining a blood pressure of said living subject; relationship determining means for determining a relationship between a magnitude of said pulse wave detected by said pulse wave detecting means and said blood pressure obtained by said blood pressure obtaining means; and bl... | Colin Corporation | A61B005/00
US05732699 | - | 1998-03-31 | Device for securing an object to a surface by vacuum | 1996-06-25 | A reusable electrode holder and associated disposable electrode unit are provided. The holder retains the electrode therein and is connectable to a vacuum source for holding the electrode against a patient's skin with vacuum suction. The holder is also connectable to an electrical lead for connection to the electrode unit. The holder has a resilient cap which is moveable to actuate a valve to open communication through the holder from the vacuum source to a chamber adjacent the skin. To prevent the transfer of contaminants from the skin to reusable parts of the holder, a first contaminant absorber is provided within a housing of the holder and a second contaminant absorber is provided as part of the electrode unit. A second valve can be provided which is actuatable to close vacuum communication when second absorber expands to a threshold contamination condition. | I claim: 1. 1. An electrode unit releasably securable within a holder, the holder being configured to retain the electrode unit against a skin surface by suction, the electrode unit comprising: an electrode member including a skin engaging portion having a contact side and a connector side; a contaminant absorber attached to the electrode member; a connector member protruding from the connector side of the electrode member, the connector member being configured to be received in said holder; and wherein the electrode unit has a stackable configuration such that multiple electrode units are stackable, each electrode unit having a cavity disposed in the contact side of the skin engaging portion opposite the connector member, the cavity being configured to receive the connector member of an adjacent electrode unit in a stack. 2. 2. An electrode unit releasably securable within a holder, the holder being configured to retain the electrode unit against a skin surface by suction, the electrode unit comprising: an electrode member; a contaminant absorber attached to the electrode member; a sealing member having a sealing skirt extending about the electrode member and the absorber; and wherein the electrode unit has a stackable configuration such that multiple electrode units are stackable, the sealing skirt of each electrode unit is in the shape of an annular fold receivable in the sealing skirt of an adjacent electrode unit in a stack. 3. 3. An electrode unit according to claim 2 wherein the electrode member includes: a skin engaging portion having a contact side and a connector side; and a connector member protruding from the connector side, the connector member being configured to be received in said holder. 4. 4. An electrode unit according to claim 3, wherein the sealing skirt is joined with a support layer which engages the absorber, the support layer having one or more air flow-through openings. 5. 5. An electrode unit according to claim 4, wherein the absorber is in the shape of a disk with a central aperture through which the connector member of the electrode member extends, the support layer being in contact with the connector member. 6. 6. An electrode unit according to claim 5, wherein a portion of the absorber located about the central aperture is disposed between the support layer and a face of the skin-engaging portion directed away from the contact side of the skin-engaging portion. | Humanteknik AB | A61B005/0416
US05762610 | - | 1998-06-09 | Pressure pulse wave detecting apparatus | 1996-07-03 | An apparatus for detecting a pressure pulse wave from a living subject, including a pressure pulse wave sensor which detects a pressure pulse wave which is produced from an artery of the subject, a pressing device which presses the sensor against the artery via a body surface of the subject, a position changing device which moves the sensor and thereby changes a position of the sensor relative to the artery in a direction of width of the artery, and a control device which determines, based on the pulse wave detected by the sensor, an optimum pressing position of the sensor where the sensor is pressed against the artery by the pressing device, and controls the position changing device to position the sensor at the optimum pressing position, the control device functioning as a moving device for controlling the position changing device to move the sensor relative to the artery while the sensor is pressed on the body surface by the pressing device, a determining device for determining the optimum pressing position of the sensor based on the pressure pulse wave detected by the sensor while the sensor is pressed by the pressing device and is moved by the position changing device under control of the moving device, and a stopping device for controlling the position changing device to stop moving the sensor when the optimum pressing position of the sensor is determined by the determining device. | What is claimed is: 1. 1. An apparatus for detecting a pressure pulse wave from a living subject, comprising: a pressure pulse wave sensor which detects a pressure pulse wave which is produced from an artery of the subject; a pressing device which presses said sensor against the artery via a body surface of the subject; a position changing device which moves said sensor and thereby changes a position of the sensor relative to the artery in a direction of width of the artery; and a control device which determines, based on the pressure pulse wave detected by said sensor, an optimum pressing position of the sensor relative to the artery where the sensor is pressed against the artery by said pressing device, and controls said position changing device to position the sensor at said optimum pressing position, said control device comprising: moving means for controlling said position changing device to move said sensor relative to the artery while the sensor is pressed, with a predetermined pressing force, on the body surface by said pressing device, optimum-pressing-position determining means for determining said optimum pressing position of said sensor based upon the pressure pulse wave detected by the sensor while the sensor is pressed with said predetermined pressing force on the body surface by said pressing device and is moved relative to the artery by said position changing device under control of said moving means; stopping means for controlling said position changing device to stop moving said sensor which is being pressed with said predetermined pressing force on the body surface, when said optimum pressing position of the sensor is determined by said optimum-pressing-position determining means, and optimum-pressing-force determining means for increasing the pressing force of said pressing device from said predetermined pressing force to an increased pressing force and determining an optimum pressing force of said pressing device applied to the artery of the subject via the body surface, based on the pressure pulse wave detected by said sensor stopped at said optimum pressing position while the pressing force of said pressing device is increased from said predetermined pressing force to said increased pressing force. 2. 2. An apparatus according to claim 1, wherein said pressure pulse wave sensor comprises a plurality of pressure-sensing elements and a press surface in which an array of said pressure sensing elements extends in a direction in which said sensor is moved by said position changing device, said press surface being adapted to be pressed against the artery via the body surface so that each of the pressure-sensing elements detects a pressure pulse wave produced from the artery. 3. 3. An apparatus according to claim 1, wherein said optimum-pressing-position determining means comprises means for judging whether a pulse amplitude of a pressure pulse wave detected by at least one first sensing element belonging to one of ... | Colin Corporation | A61B005/021 A61B005/02
US05735273 | - | 1998-04-07 | Chemical signal-impermeable mask | 1995-09-12 | A chemical signal-impermeable mask is positioned in the electrolyte flow such that the mask is between a source of chemical signal and a working electrode which senses the chemical signal transported from the source (e.g., by diffusion). The configuration of the mask is such that the mask prevents substantially all chemical signal transport from the chemical signal source having a radial vector component relative to a plane of the mask and the catalytic face of the working electrode, thus allowing primarily only chemical signal transport that is substantially perpendicular to the place of the mask and the catalytic surface of the working electrode. By reducing or eliminating chemical signal radial transport toward the working electrode, the mask thus significantly reduces or eliminates edge effects. By substantially reducing edge effects created by radial transport of chemical signal, it is possible to obtain a more accurate measurement of the amount (e.g., concentration) of chemical signal that is transported from a given area of source material. | What is claimed is: 1. 1. An assembly for use in a monitoring device for monitoring a chemical signal, the chemical signal being a compound which diffuses through the skin of a subject, the assembly comprising: a) an ionically conductive material having a first face having a chemical signal target area, the ionically conductive material comprising water and an electrolyte; and b) a mask characterized by being substantially impermeable to a chemical signal, the mask being positioned on a second face of the ionically conductive material opposite the first material face such that chemical signal transported through a plane of the mask, through the ionically conductive material, and toward the chemical signal target area is substantially only that chemical signal transported in a direction substantially perpendicular to the chemical signal target area. 2. 2. The assembly of claim 1, wherein the mask has an opening through which chemical signal flows in a direction substantially perpendicular to the target area. 3. 3. The assembly of claim 2, wherein opening in the mask constitutes an area which is in a range of 1% to 90% of an area encompassed by the entire mask plus opening. 4. 4. The assembly of claim 2, wherein the opening in the mask has a perimeter equal to or circumscribed within an outer perimeter of the target area. 5. 5. The assembly of claim 1, wherein the mask is solid and the target area is annular. 6. 6. The assembly of claim 1, wherein the ionically conductive material comprises: i) a hydrophilic compound which forms a gel in water, which compound is present in an amount of about 4% or more by weight based on the weight of the ionically conductive material; ii) a hydrogel comprising about 95% or less water; and iii) a chloride containing salt. 7. 7. The assembly of claim 1, wherein the ionically conductive material comprises glucose oxidase and the chemical signal is glucose. 8. 8. The assembly of claim 1, wherein the first and second faces of the ionically conductive material are coplanar and each has a surface area in a range of from about 0.5 to about 10 cm.sup.2 and the material has a thickness in a range of from about 5 mils to about 50 mils. 9. 9. The patch assembly of claim 1, wherein the mask has a thickness in a range of about 0.5 mil to 10 mils and the ionically conductive material has a thickness in a range of about 10 mils to 50 mils. 10. 10. A sensor assembly for use with a chemical signal monitoring device, comprising; a sensor housing having a top portion and a bottom portion, the bottom portion defining a bottom portion opening a chemical signal impermeable mask positioned between the top portion and the bottom portion, the mask having a surface area greater than or equal to the surface area of the bottom portion opening, and defining a mask opening, the mask being positioned so that the mask opening and the bottom portion opening are aligned; and a working electrode positioned in the top port... | Cygnus, Inc. | A61B005/00 A61N001/30
US05846190 | - | 1998-12-08 | Method of and apparatus for recognizing falsified pulse oximetry measurements | 1996-10-10 | A pulse oximeter has several processing channels for measurement signals which are measured during the switched-on phase of transmission diodes and which are used to determine the oxygen saturation (SpO.sub.2) of a patient. An additional measurement channel processes an ambient light signal which was measured while the transmission diodes were switched off or their intensity modified, in the same way and thus provides a measure of the spectral composition of the ambient light interference. A useful-to-noise-signal ratio (NSV) is derived from the ambient light signal and a measurement signal, which represents a measure of the signal quality and which can be compared with threshold values (G), where an alarm is triggered if the value falls below the threshold values. | I claim: 1. 1. Method of detecting falsified pulse oximetry measurements in which light of at least two wavelengths alternately irradiates tissue of a patient and an excitation light source is arranged to cause light transmitted through or reflected from the tissue to be measured with a photoreceptor, filtered, converted via A/D conversion and subsequently analyzed to determine the oxygen saturation in the patient's blood, comprising modifying the intensity of the light of the excitation light source during repeated sequential time intervals, measuring with the photoreceptor the intensity of a modified signal during the repeated time intervals which in comparison to the signal measured with unmodified excitation light source(s) has a modified useful signal component and a constant ambient light component, filtering and converting the modified signal to derive a converted modified signal by A/D-conversion in essentially the same way as the signal measured with an unmodified excitation light source is filtered and converted, deriving from the converted modified signal a value representative of the amplitude of the ambient light component, the value representative of the amplitude of the ambient light component, or a quantity derived from the value, being a measure of the signal quality. 2. 2. Method according to claim 1, further including setting to zero, during repeated time intervals, the intensity of the light emitted by the source. 3. 3. Method according to claim 1, wherein the quantity used as a measure of the signal quality is calculated as a useful-to-noise-signal ratio in which a value representative of the amplitude of a digitized measurement signal is set in relationship to the value representative of the amplitude of the ambient light component, or is calculated as a signal-to-noise ratio in a logarithmic form of the useful-to-noise-signal ratio. 4. 4. Method according to claim 3, wherein the values representative of the amplitudes of the measurement signal or the ambient light component are calculated as effective values or mean values, or as peak amplitudes. 5. 5. Method according to claim 1, wherein the quantity used as a measure of the signal quality is the amplitude of the ambient light component. 6. 6. Method according to claim 1, wherein the quantity used as a measure of the signal quality is the difference between the amplitude of the ambient light component and the amplitude of a value representative of a digitized measurement signal resulting from the A/D conversion. 7. 7. Method according to claim 1, wherein the measure representing signal quality is derived in response to only an alternative component of the ambient light component. 8. 8. Method according to claim 1 further including visually displaying the quantity used as a measure of the signal quality. 9. 9. Method according to claim 1 further including comparing the quantity used as a measure of the signal quality with at least one threshold value,... | Hewlett-Packard Company | A61B005/00
US05718235 | - | 1998-02-17 | Detection of abnormal and induction of normal heart rate variability | 1996-07-30 | The duration of Time Intervals, preferably 101, in an electrocardiogram, or pulses are recorded. The Mode, ›Mo!, or the duration most often recorded, the Median, ›M!, of all durations recorded, the Amplitude of the Mode, ›AMo!, expressed as a percentage of the most frequently recorded Modes, and the difference in duration between the longest and the shortest duration recorded, Delta X, ›DX!, are determined and consolidated into one or more Cluster Modes, ›CMo!, comprised of three Modes each, establishes a user's baseline. If any of the 9 formulas derived from these functions differs by a predetermined percentage and time duration from the user's baseline, then the user's stress has reached an ALARM level. The apparatus make take the form of a chest strap on which are mounted electrocardiogram electrodes, which transmits Time Intervals to a wrist watch like device where the calculations are performed and the results displayed. If an ALARM is detected, the cellular telephone component is activated to transmit the user's distressed state to a care provider. The apparatus may also take the form of a wrist mounted pulse transducer in lieu of the chest mounted electrodes. The apparatus may also take the form of a cardioverter defibrillator or pacemaker. If an over stressed state is detected, activate natural pacing of the user's heart by using either the user's own prerecorded natural heart rhythm variability or the natural heart rhythm variability of an individual matched to the user as to age, sex and physical condition. | Having described our invention, what we claim as new and desire to secure by Letters Patent is: 1. 1. A method of detecting abnormal heart rate variability comprising: A) first recording a first subject's RR or SOS intervals over substantially no less than 50 to substantially no more than 300 heart beat segments occurring with normal heart rate variability; B) characterizing the sharpness of histograms of said segments comprising the numbers of each of the RR intervals recorded versus each particular RR interval as a function of the Mode of each of said segments; C) second recording a second subject's RR or SOS intervals over substantially no less than 50 to substantially no more than 300 heart beat segments; D) characterizing the sharpness of the histograms of said second subject's RR interval variations as a function of the Mode of each of said segments; and E) indicating when the sharpness of the histograms of said second subject deviates from predetermined limits derived from the histograms of said first subject. 2. 2. The method defined in claim 1 wherein said sharpness is characterized by the Amplitude of the Mode (AMo) occurring in said segments. 3. 3. The method defined in claim 2 wherein said sharpness is also characterized by a number proportional to the ratio of the Amplitude of the mode (AMo) expressed as a percentage to the difference between substantially the largest and substantially the smallest RR interval in a segment (.DELTA.X). 4. 4. The method defined in claim 3 wherein said number (UV) is defined by an equation as follows: ##EQU2## wherein AMo is defined as Amplitude of the mode and the segment is stated as DX. 5. 5. The method defined in claim 3 wherein said number (UV) is defined by an equation as follows: ##EQU3## wherein AM is defined as Amplitude of the mean and the segment is stated as DX. 6. 6. The method defined in claim 1 wherein said sharpness is characterized by a number proportional to the ratio of the Amplitude of the mode (AMo) to the difference between substantially the largest and substantially the smallest RR interval in a segment (.DELTA.X). 7. 7. The method defined in claim 4 wherein said sharpness is characterized by a number proportional to the ratio of the Amplitude of the mode (AMo) expressed as a percentage to the difference between substantially the largest and substantially the smallest RR interval in a segment (.DELTA.X). 8. 8. The method defined in claim 1 wherein said first recording is made when said first subject is in normal autonomic balance. 9. 9. The method defined in claim 8 wherein said first and second recordings are made when said first and second subjects are performing a function chosen from the group consisting of sleep, awake resting, awake exercising, and awake recovering from exercising. 10. 10. The method defined in claim 1 and further comprising the step of: F) applying pacemaker stimulus to the heart of said second subject upon the occurrence of said i... | GW Scientific, Inc. | A61B005/0456
US05799533 | - | 1998-09-01 | Distributed pressure sensor and method for manufacturing the same | 1996-03-27 | A distributed pressure sensor is constructed such that a wire-like electrode member is arranged in the vertical (row) direction so that electrode surfaces alternately appear on the surface and the rear surface of a sheet-shaped pressure sensitive electrically conductive material, and moreover, a wire-like electrode is arranged also in the lateral (line) direction at right angles to the vertical (row) direction, and intersections defined by the electrode members arranged in the vertical direction and the lateral direction are located such that the pressure sensitive electrically conductive material is sandwiched from both the surfaces. The distributed pressure sensor has high flexibility and exhibits improved durability to repeated bending. | What is claimed is: 1. 1. A distributed pressure sensor comprising: a sheet-shaped substrate comprising an electrically conductive material whose electric resistance varies in response to pressure exerted thereon; a first electrode member provided on said substrate, said first electrode member being linear and appearing reciprocating and alternately on opposite surfaces of said substrate at a predetermined interval; a second electrode member provided on said substrate, said second electrode member being linear and appearing reciprocating and alternately on said opposite surfaces of said substrate at a predetermined interval at right angles to said first electrode member; said first and second electrode members intersecting each other in an imaginary projected plan view; wherein a portion of said first electrode member and a portion of said second electrode member sandwiching said substrate at each intersection in said imaginary projected plan view between said first and second electrode members to define intersection portions. 2. 2. The distributed pressure sensor as claimed in claim 1, wherein said first and second linear electrode members are sewn to said substrate. 3. 3. The distributed pressure sensor as claimed in claim 1, wherein said first and second linear electrode members each comprises a plurality of electrodes arranged equidistantly in the form of a matrix. 4. 4. The distributed pressure sensor as claimed in claim 1, wherein said substrate is provided with a plurality of cuts in said opposite surfaces. 5. 5. The distributed pressure sensor as claimed in claim 4, wherein at least one of said first and second electrode members are arranged in said cut. 6. 6. The distributed pressure sensor as claimed in claim 5, wherein said at least one of the first and second electrode members is embedded in said cut. 7. 7. The distributed pressure sensor as claimed in claim 1, wherein said pressure sensitive conductive material comprises carbon particles. 8. 8. The distributed pressure sensor as claimed in claim 1, wherein at least one of said first and second electrode members comprises braided fine wires. 9. 9. The distributed pressure sensor as claimed in claim 1, wherein at least one of said first and second linear electrode members comprises a copper wire plated with a metal selected from the group consisting of gold and silver. 10. 10. The distributed pressure sensor as claimed in claim 2, wherein said first and second linear electrode members each comprises a plurality of electrodes arranged equidistantly in the form of a matrix. 11. 11. The distributed pressure sensor as claimed in claim 2, wherein said substrate is provided with a plurality of cuts in said opposite surfaces. 12. 12. The distributed pressure sensor as claimed in claim 11, wherein at least one of said first and second electrode members are arranged in said cut. 13. 13. The distributed pressure sensor as claimed in claim 12, wherein said at least ... | Director-General of Agency of Industrial Science and Technology | A61B005/103 H01C010/00
US05846189 | - | 1998-12-08 | System for quantifying asynchrony between signals | 1996-11-27 | A data processing environment processes a plurality of signals to detect a system state. The specific system can be, for example, a living human, where the signals are biological parameters. A processor operates the data points from two signals by defining respective classes of contiguous runs of a prescribed length of the data. The processor then assigns quantitative values to measure the regularity and stability of similar patterns between the first and second sets of classes of data points from the defined classes. These assigned quantitative values are aggregated to quantify the degree of asynchrony or conditional irregularity between the signals. | The invention claimed is: 1. 1. In a data processing environment, a method of processing a plurality of sets of data points to detect a system state, comprising the steps of: with a processor, operating on a first set of data points and a second set of data points from a system, comprising the operating steps of: a) defining a first class of contiguous runs of a prescribed length for the first set of data points; b) defining a second class of contiguous runs of the prescribed length for the second set of data points; c) assigning quantitative values to measure the regularity and stability of similar patterns between the first and second sets of data points from the defined classes; d) aggregating the assigned quantitative values to quantify asynchrony between the first and second sets of data points; and determining a state of the system from the quantified asynchrony. 2. 2. The method of claim 1 further comprising the step of providing at least one set of data points having values of a biological parameter measured from a living biosystem. 3. 3. The method of claim 1 wherein the first and second sets of data points are time-series data, the first set of data points being temporally inconcurrent with the second set of data points. 4. 4. The method of claim 1 wherein the step of aggregating comprises averaging the assigned quantitative values. 5. 5. The method of claim 1 further comprising the step of providing at least one set of data points having values of a market indicator measured from a financial market. 6. 6. The method of claim 1 further comprising at least one set of data points having values of a parameter measured from an electromechanical system. 7. 7. The method of claim 6 wherein the electromechanical system is an aerodynamic system measuring gas flow parameters. 8. 8. The method of claim 6 wherein the electromechanical system is a hydrodynamic system measuring fluid flow parameters. 9. 9. The method of claim 1 wherein the processor operates on serial sets of data points. 10. 10. In a data processing system, a method to detect a medical state from a plurality of biological signals from a living animal, comprising the steps of: providing a first set of medical data points having values from a first biological signal; providing a second set of medical data points having values from a second biological signal; operating on the first and second sets of medical data points with a processor, comprising the operating steps of: a) defining a first class of contiguous runs of a prescribed length of the first set of medical data points; b) defining a second class of contiguous runs of the prescribed length of the second set of medical data points; c) assigning quantitative values to measure the regularity and stability of similar patterns between the first and second sets of medical data points from the defined classes; d) aggregating the assigned quantitative values to quantify asynchrony between the first an... |  | A61B005/00
US05797398 | - | 1998-08-25 | Method and apparatus for measuring continuous blood flow at low power | 1993-08-13 | A technique for determining blood flow in a living body by changing the thermal energy level by a predetermined amount at a site in a blood flow path and detecting temperatures at locations upstream and downstream of the site. The temperature difference at such locations is determined and the blood flow is calculated as a function of the change in energy level and of the temperature differences measured prior to and following the change in energy level. | What is claimed is: 1. 1. A method for determining blood flow in a living body comprising the steps of: changing the thermal energy level by a predetermined amount at a site in a blood flow path of said living body; detecting the temperatures at a first location upstream of said site and a second location downstream of said site; determining the temperature difference between said first and second locations at one energy level; determining the temperature difference between said first and second locations at the changed energy level; and calculating blood flow as a function of the change in energy level and of the temperature differences measured prior to and following the change in energy level. 2. 2. A method in accordance with claim 1 wherein said first location is substantially thermally isolated from thermal energy changes occurring at said site. 3. 3. A method in accordance with claim 2 wherein said blood flow path includes at least a portion of the heart of a living body and the blood flow represents cardiac output. 4. 4. A method in accordance with claim 3 wherein said site is at least partially in the right atrium of the heart, said first location is in the vena cava of the heart, and the second location is in or near the pulmonary artery of the heart. 5. 5. A method in accordance with claim 3 wherein said site is at least partially the right atrium of the heart, said first location is in the vena cava of the heart, and the second location is in or near the right ventricle of the heart. 6. 6. A method in accordance with claims 1, 2, 3, 4, or 5, wherein said changing step comprises the step of applying thermal energy from a catheter borne thermal energy source which is positioned in the blood flow path, wherein temperatures are detected by temperature sensors in said catheter at said first and second locations, respectively. 7. 7. A method for determining blood flow in a living body comprising the steps of: changing the thermal energy at a site in a blood flow path of said living body, from a first level to a second level; determining a characteristic of the temperature difference between the temperatures in said blood flow path at a first location upstream of said site and at a second location downstream of said site at said first level; determining a characteristic of the temperature difference between the temperatures in said blood flow path at the first location and at the second location at said second level; determining the difference between the characteristics of said temperature differences; calculating blood flow as a function of the difference between the characteristics of said temperature differences and the change in thermal energy from said first level to said second level. 8. 8. A method in accordance with claim 7, wherein said first and second determining steps each comprises the step of determining the characteristic over a specified time period and the third determining step repeats. 9. 9. A ... | Thermal Technologies, Inc. | A61B005/00
US05724966 | - | 1998-03-10 | Biomedical electrode | 1996-05-14 | An absorber assembly for use in a biomedical electrode, such as an ECG electrode, comprises a contaminant absorber and a support which is combined with the contaminant absorber to form an assembly. The support has a recess for receiving an electrode member. An electrically insulating portion of the support is provided between the electrode member recess and the contaminant absorber. The contaminant absorber also has a capillary break with respect to the electrode member recess. The absorber assembly may include the electrode member. | What is claimed is: 1. 1. An absorber assembly for use in a biomedical electrode, comprising: an electrically insulative support member having a disk shaped configuration with a forward major surface, an opposed rearward major surface and a projecting central hub portion extending from a first end spaced from the forward major surface to a second end spaced from the rearward major surface and having a central aperture extending therethrough and defining an electrode receiving space; and a contaminant absorber disposed on the rearward major surface adjacent the second end of the hub portion. 2. 2. An absorber assembly as defined in claim 1, wherein the first end of the hub portion is effective to maintain an electrode inserted into said electrode-receiving space in a spaced apart relation from said forward major surface to define a capillary break therebetween. 3. 3. An absorber assembly as defined in claim 1, wherein said support member comprises a hydrophobic material. 4. 4. An absorber assembly as defined in claim 1, wherein the contaminant absorber is held to the support member by a pair of positively interlocking members. 5. 5. An absorber assembly as defined in claim 1, wherein the contaminant absorber has a layered structure including a layer of moisture absorbing material disposed on the rearward major surface and a fluid-tight layer disposed on the moisture absorbing material layer. 6. 6. An absorber assembly as defined in claim 1, wherein the support member includes a plurality of apertures extending therethrough. 7. 7. An absorber assembly as defined in claim 1, wherein the support member further includes skin hold down members projecting from said forward major surface. 8. 8. An absorber assembly as defined in claim 1, wherein the support member further includes a peripheral sealing lip on the forward major surface adapted to engage a patient's skin to define a vacuum compartment. 9. 9. An absorber assembly as defined in claim 1, further comprising an electrode member disposed in the electrode receiving space of the support member. | Humanteknik AB | A61B005/04
US05819736 | - | 1998-10-13 | Viewing method and apparatus particularly useful for viewing the interior of the large intestine | 1995-03-22 | An optical viewing device includes a housing of a size and shape for introduction into the large intestine of a subject and for movement therein in either direction, and an image transducer located within the housing for converting optical images into electrical signals. Various embodiments are described in which the housing is of a size and shape for movement by its own weight in either direction in the intestine, or in which the housing includes an electric motor driving propelling means for propelling the housing through the intestine, or in which the housing is carried at one end of a rod of a length such that a user may grasp the opposite end and manipulate the housing to scan the interior surface of the intestine. | We claim: 1. 1. A method of viewing the interior surfaces of a cavity in an object comprising: introducing into said cavity an optical viewing device including a housing containing an image transducer for converting optical images into electrical signals; manipulating the object to direct the optical viewing device by its own weight to scan the surfaces of the cavity interior to be viewed; and reconverting said electrical signals to optical images, wherein said cavity is filled with a liquid before introducing said optical viewing device therein. 2. 2. The method according to claim 1, wherein said electrical signals are reconverted to optical images by transmitting the electrical signals from said image transducer externally of the object; receiving said transmitted electrical signals; and converting said electrical signals to optical images. 3. 3. The method according to claim 1, wherein said optical viewing device further includes an artificial light source for illuminating said cavity interior surfaces to be viewed. 4. 4. The method according to claim 1, wherein said cavity is defined by a deformable wall, and said cavity is filled with said liquid to inflate said wall before introducing said optical viewing device therein. 5. 5. The method according to claim 1, wherein the optical viewing device is extracted from the body cavity by means of a rod having a first magnet at one end thereof introduced into the cavity, cooperable with a second magnet carried by the optical viewing device. 6. 6. The method according to claim 1, wherein the optical viewing device is extracted from the cavity by means of a flexible cord attached to the optical viewing device. 7. 7. A method of visually inspecting the interior surface of a body cavity, particularly the large intestine, of a subject comprising: introducing into the subject's large intestine, via the anus, an optical viewing device including a housing containing an artificial light source for illuminating the surface to be inspected, an image transducer for converting optical images into electrical signals, and a focusing lens for focusing the optical images onto the image transducer; moving the optical viewing device to scan the surface to be inspected for obtaining an optical image thereof; converting the optical image into electrical signals; and reconverting said electrical signals of the image transducer to optical images, wherein a liquid is introduced into said large intestine before introducing said optical viewing device. 8. 8. The method according to claim 7, wherein said optical viewing device is moved through the large intestine by manipulating the subject to different orientations to cause the optical viewing device to move by its own weight. 9. 9. The method according to claim 7, wherein said optical viewing device is moved through the large intestine by a motor included in said optical viewing device. 10. 10. The method according to claim 7, wherein an inflatable ballo... | Sightline Technologies Ltd. | A61B005/05
US05735288 | - | 1998-04-07 | Allergy testing apparatus with variably spaced test testing sites | 1996-09-30 | An allergy testing technique for testing a patient for a plurality of substances includes a first member having a plurality of pik engaging portions arranged for selectively engaging respective piks for pricking or piercing the skin of a patient in use. A resilient compressible member is coupled to the first member for controlling a downward movement distance of the first member and for consequently controlling a downward movement distance of the piks. A well tray has a plurality of receptacles for receiving substances for which a patient is to be tested. The first member with the piks engaged thereon, is engageable with the well tray for causing the piks to contact substances in respective associated receptacles, the first member being thereafter removed from the well tray. The first member is then placed against the skin of a patient and is pressed downwardly (either straight down or with a rocking motion) against the skin of the patient to compress the compressible member and to cause the piks to contact the skin of the patient and to apply the substances at respective spaced apart positions on the skin of the patient. The first member preferably has a plurality of openings therein for selectively receiving elongated pik members in the openings. The first member also has indicia thereon for uniquely identifying the openings, and the well tray receptacles are similarly uniquely identified with indicia. | What is claimed is: 1. 1. An allergy testing apparatus for testing a patient for a plurality of substances, comprising: a first member having a plurality of receiving areas, said receiving areas being arranged at respective positions on said first member, said receiving areas selectively receiving a respective pricking or piercing element therein; a plurality of pricking or piercing elements which are selectively received in said receiving areas of said first member, at selected positions of said first member, for pricking or piercing the skin of a patient at spaced apart positions in use; a retaining member arranged to fix said pricking or piercing elements at respective receiving areas of said first member to retain said pricking or piercing elements relative to said first member and to prevent tipping or tilting of said pricking or piercing elements in said first member, said retaining member comprising a cover member which is engageable with said first member; and a well tray having a plurality of receptacles for receiving substances for which a patient is to be tested at selected receptacles corresponding in position to the pricking or piercing elements which are received at receiving areas of said first member, said first member with said received pricking or piercing elements, being engageable with said well tray for causing the pricking or piercing elements to contact said substances in respective associated receptacles, said first member being thereafter removable from said well tray for application of said substances to a patient; said removed first member then being adapted to be placed against the skin of a patient and to be pressed downwardly against the skin of the patient to cause said pricking or piercing elements to contact the skin of the patient and to apply said substances at respective spaced apart positions on the skin of the patient. 2. 2. The allergy testing apparatus of claim 1, wherein said first member comprises a block-like member having said plurality of receiving areas therein; and said plurality of pricking or piercing elements comprises elongated elements which are selectively received in said receiving areas of said block-like member. 3. 3. The allergy testing apparatus of claim 2, wherein said cover member is hingedly connected to said block-like member. 4. 4. The allergy testing apparatus of claim 1, wherein said cover member is hingedly connected to said first member. 5. 5. The allergy testing apparatus of claim 1, wherein said first member comprises indicia for uniquely marking each of said plurality of receiving areas, and wherein said well tray has indicia thereon for uniquely marking each receptacle, so that a substance can be inserted into selected uniquely marked receptacles corresponding to the uniquely marked receiving areas in which a pricking or piercing element is engaged. 6. 6. The allergy testing apparatus of claim 1, wherein the number of pricking or piercing elements selectivel... |  | A61B005/10
US05782763 | - | 1998-07-21 | Electromagnetic bone-assessment apparatus and method | 1997-07-01 | Non-invasive quantitative in-vivo electromagnetic evaluation of bone is performed by subjecting bone to an electrical excitation wave-form supplied to a pair of electrodes on opposite sides of a bony member, and involving a repetitive finite duration signal consisting of plural frequencies that are in the range 0 Hz-200 MHz. Signal-processing of a bone-current response signal and a bone-voltage response signal is operative to sequentially average the most recently received given number of successive bone-current and bone-voltage response signals to obtain an averaged per-pulse bone-current signal and an averaged per-pulse bone-voltage signal, and to produce their associated Fourier transforms. These Fourier transforms are further processed to obtain the frequency-dependent bone-admittance function. In a separate operation, the same electrodes respond to the same excitation signal via a medium of known electromagnetic properties and path length to establish a reference-voltage signal and reference-current signal, which are processed to produce their associated Fourier transforms. These two Fourier transforms are further processed to produce a frequency-dependent reference-admittance function, which together with the bone-admittance function are processed to derive the frequency-dependent bone-conductivity real function, .sigma.'.sub.b (f), and frequency-dependent dielectric bone-permittivity real function, .di-elect cons.'.sub.b (f). The function .sigma.'.sub.b (f) is related to the energy loss in the bony member, and the function .di-elect cons.'.sub.b (f) is related to the energy storage in the bony member. A neural network, configured to generate an estimate of one or more of the desired bone-related quantities, is connected for response to the functions .sigma.'.sub.b (f) and .di-elect cons.'.sub.b (f), whereby to generate the indicated estimates of bone status, namely, bone-density, bone-architecture, bone-strength and bone-fracture risk. | What is claimed is: 1. 1. Apparatus for non-invasive quantitative evaluation of the status of bone tissue in vivo, as measured in a selected bony member of a living body and manifested through one or more of the quantities: bone-mineral density, architecture, strength and fracture risk at a given time, said apparatus comprising: circuit means including a pair of spaced magnetic field coils wherein the spacing is adapted to receive the bony member to be analyzed and wherein said circuit means is a two-port electrical circuit, network analyzer means included in said circuit means for obtaining a set of three (3) inductively-determined two-port frequency-dependent bone-admittance functions when said circuit means includes said bony member; means for selectively using said pair of magnetic field coils and said network analyzer with a medium of known electrical and magnetic properties and path length to thereby establish a set of three (3) inductively-determined two-port frequency-dependent reference-admittance functions, and including means to store each of said reference-admittance functions, and means for comparatively evaluating said bone-admittance functions and reference-admittance functions, whereby to estimate one or more of the said quantities. 2. 2. Apparatus for non-invasive quantitative evaluation of the status of bone tissue in vivo, as measured in a selected bony member of a living body and manifested through one or more of the quantities: bone-mineral density, architecture, strength and fracture risk at a given time, said apparatus comprising: circuit means including a pair of spaced magnetic field coils wherein the spacing is adapted to receive the bony member to be analyzed and wherein said circuit means is a two-port electrical circuit, network analyzer means included in said circuit means for obtaining a set of three (3) inductively-determined two-port frequency-dependent bone-admittance functions when said circuit means includes said bony member, and means for comparatively evaluating said bone-admittance functions, whereby to estimate one or more of the said quantities. 3. 3. Apparatus for non-invasive quantitative evaluation of the status of bone tissue in vivo, as measured in a selected bony member of a living body and manifested through one or more of the quantities: bone-mineral density, architecture, strength and fracture risk at a given time, said apparatus comprising: circuit means including a pair of spaced magnetic field coils wherein the spacing is adapted to receive the bony member to be analyzed and wherein said circuit means is a two-port electrical circuit, network analyzer means included in said circuit means for obtaining a set of three (3) inductively-determined two-port frequency-dependent bone-admittance functions when said circuit means includes said bony member; means for selectively using said pair of magnetic field coils and said network analyzer with a medium of known electrical and magnetic... | Cyberlogic Inc. | A61B005/00
US05840020 | - | 1998-11-24 | Monitoring method and a monitoring equipment | 1997-02-05 | Monitoring equipment including means for receiving a measurement result indicating the patient's blood glucose level, and for staring it in a first memory means. In order to improve and facilitate the treatment of the patient, the monitoring equipment further includes means for receiving data concerning the patient's diet, medication and physical strain, and for storing it in the first memory means, data processing means for calculating a predictive value on the basis of the data stored in the first memory means, and corrector means for calculating the difference between the calculated predictive value and the patient's actual blood glucose level, and for correcting the mathematical model utilized to calculate the predictive value in order to take into account the aforementioned difference in subsequent calculations of predictive values. | We claim: 1. 1. A method for predicting the glucose level in a patient's bloods, the method comprising the steps of: formulating an adaptive mathematical model about the behavior of the patient's blood glucose level, the model taking into account at least the patient's diet, medication and physical strain and providing predictive values; providing the patient with means for utilizing said mathematical model, so that the patient can himself monitor and predict the effect of the treatment he is to follow on the behavior of his blood glucose level; and comparing the predictive values provided by the model to measured glucose levels and correcting the mathematical model on the basis of the result of said comparison. 2. 2. A monitoring equipment for predicting the glucose level in a patient's blood, the equipment comprising: means for receiving a measurement result indicating the glucose level in a sample of the patient's blood and for storing the measurement result in a first memory means together with data indicating the moment of the measurement, means for receiving data concerning at least the patient's diet, medication and physical strain and for storing the received data in the first memory means, data processing means for calculating a predictive value using a mathematical model taking into account the data stored in the first memory means, the predictive value indicating the patient's predicted blood glucose level at a predetermined moment, and corrector means for calculating the difference between the calculated predictive value and the patient's actual blood glucose level measured at said predetermined moment, and for correcting the mathematical model utilized by the data processing means to calculate a predictive value in order to take into account said difference in subsequent calculations of predictive values. 3. 3. Monitoring equipment according to claim 2, wherein the data processing means comprises: second memory means for storing correction coefficients utilized in the calculation of the predictive value, and means for searching from the second memory means, the correction coefficients corresponding to the data stored in the first memory means, and to utilize said correction coefficients in the calculation of the predictive value, the corrector means being arranged to change the value of the correction coefficients used in the calculation in order to minimize the difference between the predictive value and the glucose level measured at said predetermined moment, and to store said changed correction coefficients in the second memory means. 4. 4. Monitoring equipment according to claim 2, wherein said means for receiving data, said data processing means, and said corrector means are included in a data processing system of a hospital or a health care center, wherein the equipment further comprises a communications device that is available to the patient and that utilizes a wireless data transmission link, wherein the me... | Nokia Mobile Phones, Ltd. | A61B005/00
US05846519 | - | 1998-12-08 | Method for imaging mammalian tissue using 1-substituted-1,4,7-tricarboxymethyl-1,4,7,10-tetraazacyclododecane and analogs | 1995-06-06 | A method for imaging mammalian tissue utilizing a non-ionic complex of a paramagnetic ion of lanthanide element and a macrocyclic chelating agent. | What we claim is: 1. 1. A complex for imaging mammalian tissue, comprising a paramagnetic ion and a tetraazacyclo compound, the complex being charge neutral in aqueous solution. 2. 2. The complex of claim 1, wherein the Keq (M.sup.-1) (25.degree. C.; aqueous solution) for the complex is over 20. 3. 3. The complex of claim 1, wherein the Keq (M.sup.-1) (25.degree. C.; aqueous solution) for the complex is over 23. 4. 4. The complex of claim 1, wherein the aqueous conductivity for the complex (mho.cm.sup.2.mmol.sup.-1, 25.degree. C.) is less than 10. 5. 5. The complex of claim 1, wherein the aqueous conductivity for the complex (mho.cm.sup.2.mmol.sup.-1, 25.degree. C.) is less than 2. 6. 6. The complex of claim 1, wherein the osmolality of the complex (Osmol/kg water, 37.degree. C.) in a 0.5M aqueous solution is less than 1. 7. 7. The complex of claim 1, wherein the osmolality of the complex (Osmol/kg water, 37.degree. C.) in a 0.5M aqueous solution is less than 0.65. 8. 8. The complex of claim 1 that is bonded to a biologically active entity. 9. 9. The complex of claim 8 wherein the biologically active entity is selected from the group consisting of bile acids, fatty acids, lipids, sugars and other alcohols, amino acids, peptides, and monoclonal antibodies and other proteins. 10. 10. The complex of claim 1, wherein the complex in aqueous solution is stable, dissolved and the complex remains in solution when in a concentration of over 0.5M at 20.degree.-37.degree. C. 11. 11. The complex of claim 1, wherein the complex in aqueous solution is stable, dissolved and the complex remains in solution when in a concentration of over 0.75M at 20.degree.-37.degree. C. 12. 12. The complex of claim 1 wherein the tetraazacyclo compound is 1-substituted-1,4,7-tricarboxymethyl-1,4,7,10-tetraazaccyclododecane. 13. 13. The complex of claim 1 wherein the complex in aqueous solution at a concentration of 0.5M has a falling ball viscosity of less than 1.5 poise at 25.degree. C. 14. 14. A complex used for imaging mammalian tissue, comprising a metal ion selected from the group consisting of a stable isotope of the lanthanides, tantalum, bismuth or other element with a molecular weight higher than iodine, and a tetraazacyclo compound, the complex being charge neutral in aqueous solution. 15. 15. The complex of claim 14, wherein the aqueous conductivity for the complex (mho.cm.sup.2.mmol.sup.-1, 25.degree. C.) is less than 10. 16. 16. The complex of claim 14, wherein the osmolality of the complex (Osmol/kg water, 37.degree. C.) in a 0.5M aqueous solution is less than 1. 17. 17. The complex of claim 14, wherein the complex in aqueous solution is stable, dissolved and the complex remains in solution when in a concentration of over 0.5M at 20.degree.-37.degree. C. 18. 18. The complex of claim 14 wherein the tetraazacyclo compound is 1-substituted-1,4,7-tricarboxymethyl-1,4,7,10-tetraazacyclododecane. 19. 19. The complex of claim 14 where... | Bracco Diagnostics Inc. | A61B005/055
US05755231 | - | 1998-05-26 | Test strip including integral specimen flow retarding structure | 1995-05-17 | A test strip includes a first layer and an overlying differential flow-retarding layer that reduces the fraction of a component of a liquid specimen percolated therethrough. An inert backing, preferably having an aperture therethrough, overlies the flow-retarding layer. For the testing of a blood specimen, the flow-retarding layer is formed of glass fibers that reduce the fraction of red blood cells in the percolate, leaving primarily, but not entirely, plasma in the percolate. The first layer includes chemicals that react with a component of the plasma such as glucose in a measurable reaction, preferably a visually measurable reaction. In using this test strip, the blood specimen is placed into the aperture of the backing and permitted to percolate through the flow-retarding layer such that a fraction of the red blood cells is removed from the percolate. The chemicals in the first layer react with the glucose in the plasma to produce a change that is visually measurable from the bottom side of the active layer with reduced visual interference from the red color of whole blood on the bottom side of the reaction layer. | What is claimed is: 1. 1. A test strip, comprising: a first layer comprising a first porous substrate having a first-layer chemical system impregnated therein, the first-layer chemical system comprising an indicator reagent, wherein the indicator reagent comprises a mixture selected from the group consisting of (1) a mixture of 4-aminoantipyrine and N-ethyl-N-sulfohydroxypropyl-m-toluidine, sodium salt, (2) a mixture of 4-aminoantipyrine and N-ethyl-N-2 Sulfo ethyl m-Toluidine, and (3) a mixture of 3-Methyl-2-benzothiazolinone hydrazone hydrochloride hydrate and N-ethyl-N-sulfohydroxypropyl-m-toluidine, sodium salt; and a flow-retarding layer comprising a differential flow-retarding material having a percolation rate for blood plasma faster than a percolation rate for red blood cells, the flow-retarding layer overlying the first layer and permitting from about 10 percent to about 90 percent by volume of the red cells to pass therethrough in a period of 45 seconds. 2. 2. The test strip of claim 1, further including an inert backing overlying the flow-retarding layer, the backing having an aperture therethrough to the flow-retarding layer. 3. 3. The test strip of claim 1, wherein the first-layer chemical system further comprises a reactive reagent. 4. 4. The test strip of claim 3, wherein the reactive reagent is selected from the group consisting of (1) a mixture of glucose oxidase and peroxidase, and (2) a mixture of cholesterol esterase, cholesterol oxidase, and peroxidase. 5. 5. The test strip of claim 1, wherein the first porous substrate comprises a nylon membrane. 6. 6. The test strip of claim 1, wherein the differential flow-retarding material comprises a layer of glass fibers. 7. 7. The test strip of claim 1, wherein the differential flow-retarding material comprises a layer of a material selected from the group consisting of glass fibers and polyester fibers. 8. 8. The test strip of claim 1, further including a second layer disposed between the first layer and the flow-retarding layer, the second layer comprising a second porous substrate having a second-layer chemical system impregnated therein, the second-layer chemical system comprising a reactive reagent. 9. 9. The test strip of claim 1, wherein the flow-retarding layer comprises a flow-retarding layer glass fiber paper having a thickness of from about 100 micrometers to about 240 micrometers, a basis weight of from about 20 to about 45 grams per square meter, and a mean pore size of from about 7 to about 9 micrometers. 10. 10. A test strip, comprising: a first layer comprising a first porous substrate having a first-layer chemical system impregnated therein, the first-layer chemical system comprising an indicator reagent selected from the group consisting of (1) a mixture of 4-aminoantipyrine and N-ethyl-N-sulfohydroxypropyl-m-toluidine, sodium salt, (2) a mixture of 4-aminoantipyrine and N-ethyl-N-2 Sulfo ethyl m-Toluidine, and (3) a mixture of 3-Methyl-2-b... | Plus Bio, Inc. | A61B005/00
US05732702 | - | 1998-03-31 | Method and apparatus for functional imaging | 1997-01-16 | In a method and apparatus for functional imaging an impulse sequence is used in which an examination subject is charged with a readout gradient with sub-pulses of alternating polarity. By means of at least two-dimensional Fourier transformation, an image data matrix having N rows is generated from the raw data thereby acquired. After a stimulation of the subject, a second image data matrix is acquired. The coincidence of opposed signal changes that occur at two pixels disposed from each other by a distance of N/2 rows in the image matrix is checked. Found coincidences are evaluated as functional activity. | I claim as my invention: 1. 1. A method for functional imaging of an examination subject by magnetic resonance, comprising the steps of: generating a basic magnetic field in which an examination subject is disposed; stimulating said examination subject to produce neural activity in said examination subject; conducting a measurement scan of said subject in said basic magnetic field after stimulation of said subject including charging at least a region of said subject with RF pulses, generating a phase-encoding gradient and reading out nuclear magnetic resonance signals arising in said examination subject under a readout gradient having successive pulses of alternating polarity to obtain scan values for each pulse; entering the respective scan values for each pulse respectively in rows of a raw data matrix with directions of entry into said raw data matrix controlled dependent on the polarity of the respective pulse associated with the scan values, said raw data matrix having N rows; generating an image data matrix having N rows from said raw data matrix by at least two-dimensional Fourier transformation, said image data matrix containing a plurality of pixels; checking two pixels in said image data matrix disposed at a distance N/2 rows from each other for coincidence of opposed signal changes; and evaluating coincidences of signal changes which are found as representing functional activity. 2. 2. A method as claimed in claim 1 wherein said image data matrix includes a subject image having a central region and a ghost image, and wherein the step of evaluating said coincidences comprises identifying a coincidence as representing functional activity only for respective pixels in said central region and in said ghost image wherein a signal increase in said central region coincides with a signal attenuation in said ghost image displaced by N/2 rows. 3. 3. An apparatus for functional imaging of an examination subject by magnetic resonance, comprising: means for generating a basic magnetic field in which an examination subject is disposed; means for stimulating said examination subject to produce neural activity in said examination subject; means for conducting a measurement scan of said subject in said basic magnetic field after stimulation of said subject including means for charging at least a region of said subject with RF pulses, means for generating a phase-encoding gradient and for reading out nuclear magnetic resonance signals arising in said examination subject under a readout gradient having successive pulses of alternating polarity to obtain scan values for each pulse; means for entering the respective scan values for each pulse respectively in rows of a raw data matrix with directions of entry into said raw data matrix controlled dependent on the polarity of the respective pulse associated with the scan values, said raw data matrix having N rows; means for generating an image data matrix having N rows from said raw data mat... | Siemens Aktiengesellschaft | A61B005/055
US05782772 | - | 1998-07-21 | Device and method for determination of the individual anaerobic threshold of a living organism | 1996-12-20 | A device for dynamic recording of respiratory, metabolic and/or ventilatory quantities during a process or influence conducive to lactate production, having a data processing facility (18) incorporating a display unit and also a computing unit, and having a device (20) connected via an analysis instrument (22) to said data processing facility for determination of respiratory minute volume and also of O.sub.2 content of CO.sub.2 content of said respiratory minute volume of inhaled or exhaled air, wherein with said computer unit using the respiratory measuring quantities of respiratory minute volume V.sub.e of the O.sub.2 content of the respiratory minute volume V.sub.o2 and of the CO.sub.2 content of the respiratory minute volume V.sub.co2 according to an algorithm, to permit determination of a quantity x as a function of the work performed per unit of time (P). | I claim: 1. 1. A device for dynamic recording of respiratory, metabolic and/or ventilatory quantities during a process or influence conducive to lactate production, comprising: a data processing unit and also a computing unit, a second device (20) connected via an analysis instrument (22) to said data processing unit for determination of respiratory minute volume and also of O2 content or CO2 content of said respiratory minute volume of inhaled or exhaled air, wherein said computing unit using the respiratory measuring quantities of respiratory minute volume Ve of the O2 content of respiratory minute volume VO2 and of the CO2 content of the respiratory minute volume VCO2 according to an algorithm, to permit determination of a quantity x as a function of work performed per unit of time (P), said device for dynamic recording is used for determination of individual anaerobic threshold, with said computing unit using the respiratory measuring quantities of respiratory minute volume Vel of the O2 content of respiratory minute volume VO2 and of the CO2 content of respiratory minute volume VCO2 according to an algorithm ##EQU9## to permit determination of a quantity x as a function of the work performed per unit time (P), wherein a curve is adapted to values of x represented by x=f(P) or a curve is passed through these values, with a load value (PIAT) corresponding to said individual anaerobic threshold determining a point of the curve x=f(P) at which a derivative dx(P)/dP is zero or has a maximum discontinuity. 2. 2. A device according to claim 1, comprising a means to gradually set a change in the work performed. 3. 3. A device according to claim 1, comprising a means to continuously set a change in the work performed. 4. 4. A method for reproducible assessment of physical activity of a living organism during a process or influence conducive to lactate production by determination of the individual anaerobic threshold, wherein the method comprises the steps of, measuring the respiratory minute volume (Ve) as well as the O2 and CO2 contents of respiratory minute volume (VO2; VCO2), determining a quantity x, as a function of said process or influence conducive to lactate production from the measured values of the respiratory minute volume Ve and of O2 and CO2 contents of said respiratory minute volume (VO2; VCO2), based of an algorithm ##EQU10## as a function of time in which said influence or process conducive to lactate production acts on the living organism, and wherein a curve is adapted to or passes through values x=f(t), with a value (PIAT) corresponding to said individual anaerobic threshold being determined by a point on the curve at which time derivation dx(t)/d(t) is zero or has a maximum discontinuity. 5. 5. A method according to claim 4, wherein said influence or process conducive to lactate production is caused by work performed by the living organism per unit of time, by lactate infusion, by intoxication by medicines a... |  | A61B005/08
US05807262 | - | 1998-09-15 | Device for localizing an object in a turbid medium using a modulated light source | 1996-12-19 | A device (700) for localizing an object (726) in a turbid medium (710) includes one light source (722) and two detectors (723,724), being symmetrically situated relatively to the light source (722), around a turbid medium (710). By applying a pulse modulated light source an optimal frequency could be determined to perform measurement at optimal sensitivity of the system. To enable a fast scanning system that could be used in for example mammography, a plurality of light sources (1209) and plurality of detectors (1201 to 1208) could be used. A processing system (105) selects then repetitively one light source (1209) and a different detector pairs, that are symmetrically situated relatively towards the light source (1209). Another embodiment that could be used in the mammography includes rotating mirrors (1303,1309) to scan a measuring space (1304) adapted to contains an object (1305), for example a human breast. The detector used in this embodiment includes a streak camera (1313). A lens (1308) and one of the rotating mirrors (1309) images two exit locations (1306,1307) of the measuring space (1304) that are symmetrically situated toward an entrance location (1303) of the measuring space on the entrance slit (1312) of the streak camera (1313). The output-image (1315) of the streak camera (1313) is imaged by an image pick-up device (1316) and processed by a processing system (1318) to obtain an image of the object in the measuring space (1304). A monitor (1319) displays the obtained image. | We claim: 1. 1. A device for localizing an object in a turbid medium, comprising: a first light source for irradiating the turbid medium by means of modulated light having a modulation in the form of pulses having a duration and a repetition frequency, detector for generating a detector signal from modulated light emanating from the turbid medium, and a processing unit for determining optical parameters of the turbid medium from the detector signal, wherein the duration and repetition frequency of said pulses is chosen to introduce into the turbid medium a superposition of photon density waves with different frequencies including the repetition frequency and higher harmonics thereof. 2. 2. A device as claimed in claim 1, further comprising a second light source for irradiating the turbid medium by means of modulated light, the modulation of the modulated light of the second light source being the same as but shifted in time with respect to the modulation of the modulated light of the first light source. 3. 3. A device as claimed in claim 2, further comprising means for scanning a measuring space capable of containing the turbid medium. 4. 4. A device as claimed in claim 1, further comprising means for scanning a measuring space capable of containing the turbid medium. 5. 5. A device for localizing an object in a turbid medium comprising: a light source for irradiating the turbid medium by means of modulated light having a modulation frequency, a first detector and a second detector for generating a first detector signal and a second detector signal, respectively, in response to modulated light emanating from the turbid medium, and processing means for determining optical parameters of the turbid medium, said processing means being arranged to determine the amplitude and the phase of a difference signal of the first and second detector signals. 6. 6. A device as claimed in claim 5, further comprising a plurality of detectors, including said first and second detectors, which are arranged in one plane, said first and second detectors being selected from the plurality of detectors by the processing unit. 7. 7. A device as claimed in claim 6, wherein the plurality of detectors comprises four detectors arranged in a square, the light source is arranged at substantially equal distances from the detectors, and a measuring space capable of containing the turbid medium is situated between the light source and the detectors. 8. 8. A device as claimed in claim 7, further comprising means for scanning a measuring space capable of containing the turbid medium. 9. 9. A device as claimed in claim 7, wherein the detectors are coupled to the entrance slit of a streak camera. 10. 10. A device as claimed in claim 6, wherein the plurality of detectors are arranged according to a regular polygon which encloses a measuring space in which the turbid medium can be placed, the light source being arranged substantially halfway between two adjacen... | U.S. Philips Corporation | A61B005/05
US05769083 | - | 1998-06-23 | Pressure transducer positioning system | 1996-03-06 | An optical system for positioning a pressure transducer relative to a patient to provide for accurate measurement of bodily fluids within the patient. A light source such as a laser is used to direct light onto a specified location on the human body to accurately identify the elevation of the transducer relative to the specified location to provide an absolute measurement of fluid pressure. | I claim: 1. 1. An optical positioning system for a bodily fluid pressure transducer comprising: a mounting plate having a first side on which a pressure transducer is mounted and a second side, the pressure transducer measuring fluid pressure in a patient; a support assembly attached to the second side of the mounting plate, the support assembly having an adjustable holder such that the mounting plate and support assembly can be vertically translated by a user; and a light source mounted between the second side of the mounting plate and the holder, the light source emitting light such that the user can vertically alter the relative position between the pressure transducer and the patient. 2. 2. The optical positioning system of claim 1 wherein the mounting plate further comprises a plurality of connectors spaced along a lateral axis of the mounting plate. 3. 3. The optical positioning system of claim 1 wherein the light source further comprises a light source housing attached to the second side of the mounting plate. 4. 4. The optical positioning system of claim 3 wherein the light source housing mounted to a rib on the second side of the mounting plate. 5. 5. The optical positioning system of claim 4 wherein the light source comprises a laser light source and further comprising a level and a switch that actuates the laser light source. 6. 6. The optical positioning system of claim 1 further comprising a light source housing positioned within a cavity of the support assembly, the light source being positioned within the light source housing. 7. 7. The optical positioning system of claim 1 wherein the light source comprises a laser light source and further comprising a level and a switch that actuates the laser light source. 8. 8. The optical positioning system of claim 1 further comprising a light indicator that indicates misalignment of the pressure transducer relative to the patient. 9. 9. An optical positioning system for a bodily fluid pressure transducer comprising: a mounting plate having a first side on which a pressure transducer is mounted and a second side, the pressure transducer measuring fluid pressure in a patient; a support assembly attached to the second side of the mounting plate, the support assembly having an adjustable holder such that the mounting plate and support assembly can be vertically translated by a user; and a light source mounted on the support assembly, the light source emitting light such that the user can vertically position the pressure transducer relative to the patient. 10. 10. The optical positioning system of claim 9 wherein the mounting plate further comprises a plurality of connectors spaced along a lateral axis of the mounting plate. 11. 11. The optical positioning system of claim 9 wherein the light source further comprises a light source housing attached a cavity in the support assembly. 12. 12. The optical positioning system of claim 9 further comprising a light source hou... | Gatron Corporation | A61B005/02
US05842984 | - | 1998-12-01 | Mapping and ablation catheter system with locking mechanism | 1997-11-12 | A recording and ablation catheter method and system for creating linear lesions in an atrial or other chamber of a heart is disclosed which includes an array of readily controlled electroded arcuate distal working catheter shapes that are easily deployed to contact the inner wall surface of the right atrial cardiac chamber in a manner that enables easy recording and mapping of impulses and thereafter facilitates sustained contact so that linear lesions can be produced from an array of mapping and ablation electrode devices serially spaced along the working catheter shape. | I claim: 1. 1. A recording and ablation system for accessing a cardiac chamber of interest, mapping, creating linear ablation lesions in said cardiac chamber of interest comprising: (a) a hollow other catheter or sheath; (b) a said guide member for navigating a catheter or sheath in the vascular system of a patient, said guide member comprising a distal stop means for containing the distal travel of a guide member eye, threaded thereover and wherein the guide member is inserted within the catheter or sheath; (c) an inner deployable system operable within said outer catheter or sheath and including a flexible distal electroded recording and ablation device extendable to protrude and be deployed from a distal opening in said outer catheter or sheath, said electroded device being axially adjustable relative to said guide member and having at least a distal guide member eye that slidably threads over said guide member to said distal stop means such that the electroded section proximal said distal guide member eye can be adjustably arcuately flexed according to the relative motion of said distal guide member eye and said electroded section protruding from said distal opening as contained by said distal stop means to produce a desired shape to address an inner surface of said chamber of interest; (d) locking mechanism to prevent relative rotation between said electroded device and said guide member; and (e) a plurality of spaced serial electrodes carried by said electroded recording and ablation device. 2. 2. The apparatus of claim 1 wherein said outer catheter or sheath is a sheath and further comprises a directional sheath deflection system proximal said distal opening for enhancing control of the shape assumed by the sheath proximal to said distal opening. 3. 3. The apparatus of claim 1 wherein said locking mechanism further comprises a keying arrangement between said distal stop means and said guide member eye. 4. 4. The apparatus of claim 1 wherein said locking mechanism further comprises a locking clip arrangement. 5. 5. The apparatus of claim 1 wherein said locking mechanism includes a ball and socket arrangement. 6. 6. The apparatus of claim 1 wherein said recording and ablation device is fixed to said guidewire. |  | A61B005/04 A61N001/05
USRE035880 | - | 1998-08-25 | Endocardial electrical mapping catheter and method | 1995-08-13 | An endocardial mapping catheter .›.for locating the ectopic focus of an abnormally functioning heart includes an actuator assembly and an elongated hollow support sheath which extends from the actuator assembly. A plurality of electrical probes are slidingly disposed for independent movement through the sheath, and each probe is attached to the actuator assembly for individual manipulation. A guide is mounted on the end of the sheath opposite the actuator assembly, at the distal end of the sheath, to radially deploy each electrical probe along a separate favorable trajectory as the probe is manipulated to move distally through the sheath. In operation, the probes are initially retracted into the sheath as the guide is positioned inside the left ventricle of the heart. Once the guide is positioned as desired, all of the probes are individually deployed until they have each made contact with the endocardium of the left ventricle. Timed responses are obtained from the probes, and a series of such responses from various guide locations in the left ventricle are recorded to accomplish circumferential endocardial mapping of the heart..!. .Iadd.comprising an elongate flexible support sheath having a proximal end and a distal end and a plurality of electrical probes. Each of the probes has a proximal end and a distal end and is slidably disposed in the support sheath. A guide is disposed on the distal end of the support sheath and has a plurality of passageways. Each of the passageways separately receives one of the probes and is formed with a surface having an arcuately extending distal portion. Actuators are carried by the proximal ends of the probes for deploying the distal ends of the probes from the support sheath. The arcuately extending distal portion of each surface serves to radially deploy the distal end of a probe from the guide along a favorable trajectory from the guide as the probe is individually moved distally through the support sheath..Iaddend. | We claim: 1. 1. An endocardial mapping catheter which comprises: an elongated flexible support sheath having a proximal end and a distal end, said sheath having a lumen extending lengthwise therethrough; a plurality of electrical probes, each of said probes having a proximal end and a distal end and being slidably disposed in said lumen; a guide attached to said distal end of said support sheath, said guide having a plurality of passageways separately receiving one said probe to radially deploy said distal end of each said probe along a favorable trajectory from said guide as each said probe is individually moved distally through said lumen and said passageway; a plurality of guide rods, each said guide rod having a distal end and a proximal end; and a plurality of actuation levers, each said actuation lever being slidably mounted on one of said guide rods and fixedly attached to one of said probes for moving said probe to deploy said distal end of said probe. 2. 2. A catheter as recited in claim 1 for measuring electrical responses from the endocardium of the left ventricle of the heart of a patient to ascertain the origin of an arrhythmia, wherein each said rod has a substantially rectangular cross-section and each said actuation lever is engageable with a respective said rod and is manipulable to individually and selectively deploy each said electrical probe into contact with the endocardium of the left ventricle to simultaneously measure said electrical responses from each said probe on substantially coplanar portions of the endocardium. 3. 3. A catheter as recited in claim 2 further comprising means for recording said electrical responses. 4. 4. A catheter as recited in claim 3 further comprising means for outwardly flaring said guide rods in a proximal direction to facilitate manipulation of said actuation levers. 5. 5. A catheter as recited in claim 4 wherein said flaring means comprises a base attached to said distal ends of said plurality of guide rods, and a flaring disc distanced from said base and attached to said proximal ends of said plurality of guide rods. 6. 6. A catheter as recited in claim 5 further comprising means for injecting fluid through said lumen of said support sheath and through said plurality of passageways in said guide. 7. 7. A catheter as recited in claim 6 further comprising a plurality of electrical connectors, each said electrical connector being attached to one of said proximal ends of said probes for establishing an electrical connection between said probe and said means for recording said electrical responses. 8. 8. A catheter as recited in claim 7 wherein at least one of said probes is a bi-polar wire. 9. 9. An endocardial mapping catheter for determining electrical responses from portions of the endocardium of the left ventricle of the heart of a patient to ascertain the original of an arrhythmia which comprises: a plurality of electrode probes wherein each of said probes has a prox... | Cardiac Pathways Corporation | A61B005/042
US05836884 | - | 1998-11-17 | Method for diagnosing, monitoring and treating hypertension and other cardiac problems | 1993-12-17 | A method is disclosed for diagnosing, monitoring and treating cardiovascular pathologies. Among the hemodynamic parameters of interest are peripheral resistance, compliance, and cardiac (left ventricular) output. Peripheral resistance determined according to the present invention has been found to be a reliable indicator, not only of hypertension, but also of the cause of the hypertension. The determined peripheral resistance can be compared against a predetermined threshold value. This comparison helps to foster a diagnosis of a hypertensive condition. | What is claimed is: 1. 1. A method for determining the cardiovascular condition of a patient comprising the steps of: (1) gathering cardiovascular condition information from the patient through a non-invasive means, (2) determining the patient's systolic, diastolic, and mean arterial pressure from the gathered cardiovascular condition information, (3) using the gathered cardiovascular condition information to determine one of the peripheral resistance and the diastolic flow velocity of the patient, and using the determined one of the peripheral resistance and diastolic flow velocity to determine the other of the peripheral resistance and diastolic velocity of the patient, and (4) assessing the patient's cardiovascular condition based on at least one of the determined peripheral resistance and diastolic flow velocity of the patient. 2. 2. The method of claim 1 wherein the step of determining one of the peripheral resistance and diastolic flow velocity of the patient comprises the steps of (1) using at least one of the determined diastolic, systolic and mean arterial pressures to determine the patient's peripheral resistance, (2) comparing the determined peripheral resistance to a predetermined peripheral resistance threshold value, and (3) the step of assessing the patient's cardiovascular condition comprises the step of diagnosing the patient as having a cardiovascular pathology if the patient's determined peripheral resistance exceeds the predetermined peripheral resistance threshold value. 3. 3. The method of claim 2 further comprising the steps of (1) using at least one of the determined diastolic, systolic and mean arterial pressures to determine the patient's cardiac output, (2) comparing the determined cardiac output to a predetermined threshold value, (3) diagnosing the patient as hypertensive if the patient's cardiac output exceeds the predetermined threshold value. 4. 4. The invention of claim 1 wherein the step of gathering cardiovascular condition information comprises the steps of: (1) affixing a non-invasive pressure inducing means and transducer means to the patient, (2) elevating the pressure induced by the pressure inducing means to a supra-systolic pressure, (3) decreasing the pressure induced by the pressure inducing means over time to a sub-diastolic pressure, and (4) obtaining a data stream from the transducer means, the data stream including pressure data and pulsation signal data to obtain a series of pulsation signal data waveforms, at least one of the waveforms comprising pulsation signal data taken at each of (a) a supra-systolic pressure, (b) a sub-diastolic pressure, and (c) a pressure between the systolic and the diastolic pressures. 5. 5. The invention of claim 1 wherein the (1) step of using the gathered cardiovascular condition information to determine one of the peripheral resistance and the diastolic flow velocity of the patient comprises the step of using the gathered cardiovascular co... | Pulse Metric, Inc. | A61B005/02
US05823974 | - | 1998-10-20 | Biomedical apparatus particularly for measuring anisomelia of the lower limbs | 1996-02-06 | A biomedical apparatus, particularly for measuring anisomelia of the lower limbs of a patient and the posture of the trunk of the patient in relation to the measured anisomelia. The apparatus comprises at least one first post extending vertically from an apparatus for evaluating anisomelia of the lower limbs, and at least one postural geometry measurement device is slidingly coupled to the first post. | What is claimed is: 1. 1. A biomedical apparatus, particularly for measuring anisomelia of the lower limbs of a patient and the posture of the trunk of the patient in relation to the measured anisomelia, comprising: at least one first post extending vertically from an apparatus for evaluating the anisomelia of the lower limbs; at least one postural geometry measurement device slidingly coupled to said post; wherein said apparatus for evaluating the anisomelia of the lower limbs comprises a footing; a first and second foot resting supports arranged over said footing and each formed by a first and second frame arranged one over the other and hinged together; a first pneumatic actuator arranged between said footing and said second frame; a second pneumatic actuator arranged between said footing and said first frame; and a pneumatic locking piston and a potentiometer, both arranged between said footing and said second frame; a platform being fixed on said first frame, the first pneumatic actuator of each of the second frames being supplied with a same internal pressure value, said second pneumatic actuator being adapted to define a rotation degree of said first frame with respect to said second frame. 2. 2. The apparatus according to claim 1, wherein at least one of said first and second pneumatic actuators of one platform is supplied so as to have the same internal pressure value as at least one of said first and second actuators of the other platform. 3. 3. The apparatus according to claim 1, wherein said platforms have, on a foot resting surface, locator graduations for the degree of divarication of the feet and heel units for exactly positioning said feet. 4. 4. The apparatus according to claim 1, wherein said second pneumatic actuator of each first frame is adapted to move said first frame about a transverse horizontal axis, with respect to said second frame, according to a chosen rotation degree. 5. 5. The apparatus according to claim 1, wherein said first frame and said second frame are slideable on at least one slider along at least one self-aligning ballscrew guide. 6. 6. The apparatus according to claim 1, wherein said at least one measurement device comprises translatory motion means for moving said measurement device at right angles to said at least one first post and so as to match the front/back orientation of the patient. 7. 7. The apparatus according to claim 6, wherein said at least one measurement device comprises a first rod-like element that is slidingly supported by said translatory motion means, the translatory motion of said first rod-like element occurring in a direction that lies at right angles both to said at least one first post and to the direction of the translatory motion of said translatory motion means. 8. 8. The apparatus according to claim 7, wherein a median region of a second rod-like element is rotatably coupled to said first rod-like element at its median region and can oscillate on a pla... | Sponsor S.r.l. | A61B005/103
US05792074 | - | 1998-08-11 | Protected microbiological sampling brush assembly | 1996-03-05 | A protected microbiological sampling brush assembly includes a sampling brush mounted on the distal end of a control wire, an inner catheter which houses the brush, an outer catheter which houses the inner catheter, and an elastomeric tip which is rigidly attached to the distal end of the outer catheter and which has a weakened end. The proximal ends of the control wire and catheters are coupled to a handle for independently moving the control wire, the inner catheter, and the outer catheter relative to each other. The weakened end of the elastomeric tip is preferably a slit which defines lips which are parted when the distal end of the inner catheter is moved distally against the elastomeric tip to allow the inner catheter to pass therethrough. When the inner catheter is moved proximally relative to the outer catheter, the lips of the elastomeric tip close to protect the inner catheter (and the sampling brush) from contamination. Easy to use handles which are attached to the proximal ends of the control wire, the inner catheter, and the outer catheter are disclosed. | We claim: 1. 1. A protected microbiological sampling brush assembly, comprising: a) a control wire having a proximal end and a distal end; b) a sampling brush coupled to said distal end of said control wire; c) an inner catheter having a proximal end, a distal end having a tapered outer surface, and a lumen extending from said proximal end to said distal end, said control wire being disposed within said lumen of said inner catheter; d) an outer catheter having a proximal end, a distal end, and a lumen extending from said proximal end to said distal end, said inner catheter being disposed within said lumen of said outer catheter; e) automatic sealing means coupled to said distal end of said outer catheter for sealing access to said lumen of said outer catheter, said automatic sealing means comprising a substantially hemispherical elastomeric member provided with a sealed distal slit extending through said elastomeric member and an inside surface having a protrusion, said automatic sealing means being automatically opened by distal movement of said inner catheter relative to said outer catheter which causes said inner catheter to engage said protrusion prior to reaching said automatic sealing means, thereby expediting opening of said sealing means, and being automatically closed by proximal movement of said inner catheter relative to said outer catheter; and f) proximal actuation means coupled to said proximal ends of said control wire, said inner catheter, and said outer catheter for moving said inner catheter relative to said outer catheter such that said distal end of said inner catheter extends through said automatic sealing means, and for moving said control wire relative to said inner catheter such that said sampling brush extends past said distal end of said inner catheter. 2. 2. An assembly according to claim 1, wherein: said elastomeric member is made of polyurethane. 3. 3. An assembly according to claim 1, wherein: said proximal actuation means includes a thumb ring coupled to said proximal end of said control wire, a first finger grip coupled to said proximal end of said inner catheter, and a second finger grip coupled to said proximal end of said outer catheter. 4. 4. A protected microbiological sampling brush assembly, comprising: a) a control wire having a proximal end and a distal end; b) a sampling brush coupled to said distal end of said control wire; c) an inner catheter having a proximal end, a distal end, and a lumen extending from said proximal end to said distal end, said control wire being disposed within said lumen of said inner catheter; d) an outer catheter having a proximal end, a distal end, and a lumen extending from said proximal end to said distal end, said inner catheter being disposed within said lumen of said outer catheter; e) automatic sealing means coupled to said distal end of said outer catheter for sealing access to said lumen of said outer catheter, said automatic sealing means comprisin... |  | A61B005/00
US05826577 | - | 1998-10-27 | Breath gas analysis module | 1996-01-30 | A breath gas analysis module for supplying a sample gas to a gas detector includes a manifold having a body defining a chamber therein. The chamber includes a main passage extending through the manifold body, an outlet passage extending into the manifold body from an outlet end at a base of the manifold body and toward the main passage and a metering orifice extending between and in fluid communication with the main passage and an interior end of the outlet passage. An inlet tube is attached to the manifold body at one end of the main passage and defines an internal passage in fluid communication with the main passage. A collection tube is attached to the manifold body at another end of the main passage and defines an internal passage in fluid communication with the main passage. A check valve is positioned within the inlet tube internal passage and is oriented to permit fluid flow into, but not back from, the main passage. A resilient gas reservoir is attached to a free end of the collection tube opposite an end thereof attached to the manifold body. The resilient gas reservoir defines a storage chamber therein which is in fluid communication with the collection tube internal passage. | We claim: 1. 1. A breath gas analysis module for supplying a sample gas to a gas detector, said module comprising: a) a manifold having a body defining a chamber therein, the chamber including a main passage extending through the manifold body, an outlet passage extending into the manifold body from an outlet end at a base of the manifold body and toward said main passage, and a metering orifice extending between and in fluid communication with the main passage and an interior end of the outlet passage; b) an inlet tube attached to the manifold body at one end of the main passage and defining an internal passage in fluid communication with the main passage; c) a collection tube attached to the manifold body at another end of the main passage and defining an internal passage in fluid communication with the main passage; tube internal passage and oriented to permit fluid flow into, but d) a resilient gas reservoir attached to a free end of the collection tube opposite an end thereof attached to the manifold body, the resilient gas reservoir defining a storage chamber therein which is in fluid communication with the collection tube internal passage; and e) a check valve in said module between the metering orifice and a free end of the inlet tube opposite the main passage body and oriented to permit fluid flow into, but no back flow from, the main passage and the resilient gas reservoir when the outlet end of the outlet passage is closed. 2. 2. The breath gas analysis module of claim 1 further including a tubular mouthpiece positioned over a free end of the inlet tube opposite an end thereof attached to the manifold body, the mouthpiece defining an internal passage which contacts an outer surface of the inlet tube and which is in fluid communication with the inlet tube internal passage. 3. 3. The breath gas analysis module of claim 2 wherein the mouthpiece is made of cardboard. 4. 4. The breath gas analysis module of claim 1 wherein the resilient reservoir is a balloon. 5. 5. The breath gas analysis module of claim 4 wherein the collection tube includes a groove extending around its external surface near the free end thereof and an open end of the balloon is attached to the external surface of the collection tube by said groove. 6. 6. The breath gas analysis module of claim 1 further including a filter disc positioned within and covering the inlet tube internal passage and adjacent a free end of the inlet tube opposite an end thereof attached to the, manifold body. 7. 7. The breath gas analysis module of claim 1 further including a groove in the manifold body within the outlet passage and located near the outlet end, and a resilient O-ring retained by said groove and extending into the outlet passage. 8. 8. The breath gas analysis module of claim 1 wherein the manifold body further defines an exhaust pin hole extending therethrough and separate from the manifold chamber, the exhaust pin hole terminating at the base of the manifol... | Bacharach, Inc. | A61B005/08
US05797839 | - | 1998-08-25 | Homeopathic treatment selection system and method | 1996-12-23 | A system and method for assisting a homeopath in the diagnosis and selection of treatments for a patient. The system includes a digital computer adapted to store information related to symptoms and remedies for symptoms. The computer is adapted, via a program, to assist the homeopath in case-taking by prompting the homeopath for collection of symptoms by providing case-taking suggestions. The computer is further adapted via the program to group symptoms into segments, and to facilitate the homeopath in building a cycle of segments. The segments are utilized to index into the stored information to select remedies for the symptoms incorporated into the segments. The system is further adapted to interact with the homeopath in the selection of which particular symptoms go into a particular segment. | What is claimed is: 1. 1. A computer-implemented method for facilitating the selection of remedies for a patient, the method implemented on a computer with an input unit, a display unit, a database providing a data file containing a plurality of indexed data records containing symptoms, rubrics, and remedies, the symptom data records containing indications of rubrics, the rubrics containing indications of remedies, the method comprising: a) receiving via the input unit a first set of input data identifying patient symptoms; b) receiving via the input unit a first command to create at least one segment consisting of at least one rubric, the segment being associated with a subset of the symptoms; c) creating the at least one segment by indexing via the database into the data file for a set of rubric data records related to the symptom data records, d) receiving via the input unit a second command to create at least one remedy from the at least one segment; and e) creating the at least one remedy by indexing via the database into the data file remedy data records indicated by the set of rubric data records in related to the at least one segment. 2. 2. The method of claim 1 further comprising the steps of repeating steps a), b) and c), collecting each at least one segment so created into a set of segments, repeating steps d) and e), and collecting each at least one remedy into a set of remedies for the set of segments. 3. 3. The method of claim 1 further including the step, prior to step a), of prompting, via the display unit, a first set of assisting prompts. 4. 4. The method of claim 1 further comprising the step, after step e), of displaying via the display unit the at least one remedy. 5. 5. A computer-implemented method for facilitating the selection of remedies for a patient, the method implemented on a computer with an input unit, a display unit, a database providing a data file containing a plurality of indexed data records containing symptoms, rubrics, and remedies, the symptom data records containing indications of rubrics, the rubric data records containing indication of remedies, the method comprising: 1) building a set of rubrics until receiving a completion indicator via the steps of a) receiving via the input unit a first set of input data identifying patient symptoms, b) receiving via the input unit a first command to create at least one rubric from the symptoms, c) creating the at least one rubric by indexing via the database into the data file for the symptom data records matching the first set of input data and reading the indications of rubrics in the symptom data record, d) collecting the at least one rubric into the set of rubrics; 2) receiving via the input a second command to create at least one segment from the set of rubrics via the steps of e) indexing via the database into the data file for rubric data records matching the rubrics in the set of rubrics and collecting the rubric data records into a set... | Apple Blossom, LLC | A61B005/00
US05788692 | - | 1998-08-04 | Mapping ablation catheter | 1995-06-30 | A variety of improved ablation catheters and methods for using such catheters are described. In one embodiment, the catheter includes a plurality of longitudinally spaced split electrode bands that are provided near the distal end of the catheter to monitor electrophysiological signals in the patient. The electrode bands each include a plurality of electrically isolated electrode segments. The number of electrode segments in each band may be widely varied, as may the number of electrode bands. In another embodiment, the catheter has a transducer that is movable longitudinally relative to the flexible tubular member. In one embodiment, the transducer is carried at the distal end of the transmission line and the transmission line is slideably received within the flexible tubular member such that the transducer can be positioned longitudinally relative to the electrode bands. In still another embodiment, the electrodes are ion implanted on the flexible tubular member. The described catheter is introduced into a patient's body such that a distal portion of the catheter is positioned in a vessel or chamber of an organ such as the heart. The electrodes are used to monitor electrophysiological signals and an appropriate ablation position is identified based at least in part on the monitored electrophysiological signals. The transducer is then positioned at the identified ablation position and electromagnetic energy is applied to a transducer through a transmission line to cause ablation of tissue in a region adjacent the identified ablation position. | We claim: 1. 1. A catheter comprising: an elongated flexible tubular member adapted to be inserted into a vessel in the body of a patient, the flexible tubular member including a distal portion and a proximal portion; a coaxial transmission line disposed and slideably received within the tubular member, the transmission line having proximal and distal ends, wherein the proximal end of the transmission line is suitable for connection to a microwave energy source; at least eight mapping electrode bands that are longitudinally spaced along the surface of the flexible tubular member, wherein the electrode bands are ion implanted on the flexible tubular member such that the electrode bands are flexible, each of the electrode bands including a plurality of electrically isolated electrodes, the electrode bands being configured to facilitate the mapping of the tissues adjacent to the catheter to identify a location of tissue to be ablated; a plurality of electrode wires each electrically coupled to one of the plurality of electrically isolated electrodes of the at least eight electrode bands and extending through to the proximal portion of the flexible tubular member; and a microwave antenna coupled to the distal end of the transmission line for generating an electromagnetic field of energy sufficiently strong to cause tissue ablation, the antenna being received and longitudinally slideable within the flexible tubular member together with the transmission line, such that longitudinal movement of the coaxial transmission line within the flexible tubular member causes the longitudinal movement of the antenna within the flexible tubular member such that the antenna may be positioned longitudinally relative to the plurality of mapping electrode bands, whereby during use the tubular member may be positioned within the vessel and a portion of the vessel mapped using the electrodes to facilitate the identification of tissue to be ablated, and after the mapping has been accomplished the antenna and transmission line may be longitudinally slid, relative to the electrodes, within the tubular member to position the antenna appropriately for ablation of the identified tissue without requiring the movement of the flexible tubular member relative to the vessel after mapping to effectuate ablation. 2. 2. A catheter as recited in claim 1 wherein each electrode band includes at least four electrically isolated electrodes. 3. 3. A microwave ablation catheter comprising: an elongated flexible tubular member adapted to be inserted into a vessel in the body of a patient, the flexible tubular member including a distal portion and a proximal portion; a coaxial transmission line disposed and slideably received within the tubular member, the transmission line having proximal and distal ends, wherein the proximal end of the transmission line is suitable for connection to a microwave energy source; a plurality of mapping electrodes that are longitudinally spaced alon... | Fidus Medical Technology Corporation | A61B017/39 A61B005/042 A61N005/02
US05817007 | - | 1998-10-06 | Method and an apparatus for determining the content of a constituent of blood of an individual | 1996-04-26 | A method and an apparatus for determining the content of a constituent of blood of an individual are disclosed. In the method a whole blood stream is extracted from a blood vessel of said individual, the stream being directed through a path defining a substantially non-varying flow-through area wherein is provided a flow-through measuring cuvette including opposite first and second optical transparent surface parts defining an optical transmission path of the order of 0.5-2.0 mm. The whole blood stream flowing through the measuring cuvette is irradiated by irradiating the first optical transparent surface part of the measuring cuvette with multi-wavelength near infrared light. The near infrared absorption spectrum is detected and the content of the constituent is quantified on the basis of the detected near infrared absorption data. The method is particularly suited for measuring constituents of whole blood in an extracorporeal loop, for example in hemodialysis. | We claim: 1. 1. A method of determining the content of a constituent of blood of an individual, comprising: extracting a whole blood stream of the order of 50-1,000 ml/min from a blood vessel of said individual, directing said whole blood stream through a flow path defining a substantially non-varying flow-through area and comprising a flow-through measuring cuvette constituting part of said flow path, said flow-through measuring cuvette including opposite first and second optically transparent surface parts defining an optical transmission path of the order of 0.5-2.0 mm, propelling said whole blood stream through said flow path by means of a pump causing said whole blood stream to flow through said flow path in a pulsed mode, monitoring said flow of said whole blood stream through said flow-through measuring cuvette of said flow path, so as to determine periods of substantially constant flow of said whole blood stream through said flow-through measuring cuvette, irradiating said first optically transparent surface part of said flow-through measuring cuvette with multi-wavelength near infrared light so as to expose said whole blood stream flowing through said flow-through measuring cuvette to said multi-wavelength near infrared light, detecting the near infrared absorption spectrum represented by near infrared absorption data of said whole blood stream flowing through said flow-through measuring cuvette, and quantifying said content of said constituent by inputting said near infrared absorption data into a mathematical model representing the relation between the near infrared absorption data and the content of said constituent. 2. 2. The method according to claim 1, said non-varying flow-through area being of the order of 5-20 mm.sup.2. 3. 3. The method according to claim 1, said flow-through measuring cuvette comprising a central section including said opposite first and second optically transparent surface parts, tubular inlet and outlet sections and first and second transition sections, said first and second transition sections constituting sections connecting said inlet and outlet sections, respectively, to said central section and presenting gradually changing sectional shapes generating to no substantial extent pressure or velocity gradients to said whole blood stream flowing through said flow-through cuvette so as to eliminate to any substantial extent any blood degradating pressure or velocity impact to said blood flow. 4. 4. The method according to claim 1, said mathematical model being established on the basis of a training set of samples-having relevant known variations in composition and thus producing relevant absorption spectra. 5. 5. The method according to claim 4, said quantifying of said content of said constituent further comprising any of the following mathematical analysis techniques: multivariate data analysis technique, e.g. PLS analysis technique (Partial Least Square), PCR analysis technique (Principal C... | Bang & Olufsen Technology A/S | A61B005/00
US05843154 | - | 1998-12-01 | Apparatus for performing diagnostic and/or therapeutical heart interventions with a catheter | 1997-09-26 | The apparatus for performing diagnostic and/or therapeutical heart interventions comprises a catheter (1) which contains a guided catheter (2), a guiding catheter (3) surrounding the guided catheter and a guide wire (4) extending within a lumen (20) of the guided catheter. Means (7) are provided which permit a controlled change of position of the guide wire in a chamber of the heart. The catheter is a first catheter (1) whose guide wire is in connection with the distal end (30') of a second catheter (1') or can be connected thereto respectively. The second catheter can be positioned in the heart in such a manner that its distal end takes on a stationary position independent of the change in position of the guide wire. | I claim: 1. 1. Apparatus for performing diagnostic and/or therapeutical heart interventions with a catheter (1) which comprises a guided catheter (2), a guiding catheter (3) surrounding the guided catheter and a guide wire (4) extending within a lumen (20) of the guided catheter, with means (7) being provided which permit a controlled change of position of the guide wire in a chamber of the heart, characterised in that the catheter is a first catheter (1) whose guide wire is in connection with the distal end (30') of a second catheter (1') or can be connected thereto respectively; and in that the second catheter can be positioned in the heart in such a manner that its distal end adopts a stationary position independent of the change in position of the guide wire. 2. 2. Apparatus in accordance with claim 1 characterised in that the second catheter (1') can be introduced into the heart independently of the first catheter (1). 3. 3. Apparatus in accordance with claim 2 characterised in that the second catheter (1') comprises a capture member by means of which the guide wire (4) of the first catheter (1) can be grasped and pulled into the second catheter. 4. 4. Apparatus in accordance with claim 3 characterised in that the second catheter (1') comprises a second guided catheter (2'); and in that the first catheter (1') and the second catheter have a common guide wire (4). 5. 5. Apparatus in accordance with claim 4 characterised in that handles (7) are provided for the common guide wire (4), which handles can be attached to the two ends of the guide wire once it has been drawn in and facilitate the manipulation for the controlled change of the position of the wire. 6. 6. Apparatus in accordance with claim 1 characterised in that the introductions of the catheters (1, 1') into the heart are carried out in such a manner that the first catheter (1) enters the heart via a first blood vessel, in particular the vena subclavia, and the second catheter (1') via a second blood vessel, in particular the vena femoralis. 7. 7. Apparatus in accordance with claim 1 characterised in that the introductions of the catheters (1, 1') into the heart are provided in such a manner that they enter the heart via the same blood vessel, in particular the vena subclavia. 8. 8. Apparatus in accordance with claim 1 characterised in that the distal end (30') of the second catheter (1') contains a flexible support loop (8) which is provided for fixing the catheter in the heart and which is formed so that it can be thrust outwards. 9. 9. Apparatus in accordance with claim 1 characterised in that the distal end (30') of the second catheter (1') contains a tip (9) which is provided for fixing the catheter in the heart and which is formed to be movable outwards. 10. 10. Apparatus in accordance with claim 1 characterised in that the guided catheter or catheters (2, 2') are executed as electrode catheter(s) by means of whose poles (21, 22, 21', 22') heart potentials ... | Sulzer Osypka GmbH | A61B005/00
US05797856 | - | 1998-08-25 | Intravascular guide wire and method | 1995-01-05 | An intravascular guide wire comprising a flexible elongate member having proximal and distal extremities. A flexible elongate tubular member is coaxially disposed on the flexible elongate member. A coil assembly is secured to the distal extremity of the flexible elongate member. | What is claimed is: 1. 1. An intravascular guide wire comprising a solid cylindrical flexible elongate member formed essentially of stainless steel having proximal and distal extremities, a flexible elongate tubular member formed essentially of stainless steel coaxially disposed on the flexible elongate member and having proximal and distal extremities, means bonding the proximal extremity of the flexible elongate tubular member to the proximal extremity of the flexible elongate member to prevent axial movement of the flexible elongate member relative to the flexible elongate tubular member and so that a major portion of the proximal extremity of the flexible elongate member remains free and a coil assembly secured to the distal extremity of the flexible elongate member and to the distal extremity of the flexible elongate tubular member. 2. 2. A guide wire as in claim 1 together with joint means for securing the coil assembly to the flexible elongate tubular member which includes a helical slot formed in the distal extremity of the flexible elongate tubular member and wherein said coil assembly is provided with a proximal extremity having turns which are disposed within the helical slot. 3. 3. A guide wire as in claim 2 together with bonding means securing said proximal extremity into said helical slots in said flexible elongate tubular member. 4. 4. A guide wire as in claim 1 wherein said coil assembly is comprised of proximal and distal coils, wherein the distal coil is formed of a radiopaque material and joint means coupling the distal extremity of the proximal coil to the proximal extremity of the distal coil. 5. 5. A guide wire as in claim 4 wherein said joint means includes a cylindrical coupling having a helical slot formed therein and having proximal and distal extremities, wherein the distal extremity of the proximal coil is disposed in the helical slot in the proximal extremity of the coupling and wherein the proximal extremity of the distal coil is disposed in the helical slot in the distal extremity of the coupling. 6. 6. A guide wire as in claim 1 together with a tip housing having a proximal extremity and a distal extremity, the proximal extremity having helical slots therein, the distal extremity of the distal coil being disposed in the helical slot in the proximal extremity of the tip housing and a tip mounted on the distal extremity of the tip housing. 7. 7. A guide wire as in claim 1 together with an extension wire having proximal and distal extremities and means securing the distal extremity of the extension wire to the proximal extremity of the flexible elongate member. 8. 8. A guide wire as in claim 7 wherein said means securing the distal extremity of the extension wire to the proximal extremity of the flexible elongate member comprises a sleeve having a bore therein with first and second ends, the proximal extremity of the flexible elongate member being disposed within the first end of the bore, the distal e... | Cardiometrics, Inc. | A61B005/00
US05817012 | - | 1998-10-06 | Method of determining an analyte | 1997-08-12 | A membrane (250) comprising an adhesive is secured to the skin (12) of a subject. The membrane (250) retains concentrated analyte in or on the membrane (250) itself, in the adhesive, and in the desquamated keratinized stratum corneum cells of the skin (12). | What is claimed is: 1. 1. A method for determining the presence of an analyte in perspiration of a subject, comprising the steps of: removably securing a dermal patch to skin of said subject, said dermal patch in fluid communication with perspiration expressed through the skin of said subject, wherein said dermal patch comprises a membrane that lacks a separate absorbent material; allowing said dermal patch to remain in fluid communication with the skin of said subject for sufficient time to collect a detectable amount of an analyte of interest; and removing said dermal patch from the skin of said subject. 2. 2. The method of claim 1, additionally comprising the step of extracting said analyte from said dermal patch. 3. 3. The method of claim 2, wherein said step of extracting said analyte from said dermal patch comprises the step of dissolving or degrading said membrane. 4. 4. The method of claim 2, additionally comprising the step of subjecting said analyte to an assay capable of detecting said analyte. 5. 5. The method of claim 1, wherein said membrane has a first side, said first side further comprising an adhesive attached thereto, wherein said removably securing step comprises adhering said adhesive to the skin of said subject. 6. 6. The method of claim 5, wherein said removing step comprises removing stratum corneum cells from said skin of said subject. 7. 7. The method of claim 1, wherein said membrane comprises a material selected from the group consisting of urethane, polyurethane, polyethylene, ethylene vinyl acetate, rayon, polyvinyl chloride, and PTFE. 8. 8. The method of claim 7, wherein said membrane comprises polyurethane. 9. 9. The method of claim 7, wherein said polyethylene is a foam or tape. 10. 10. The method of claim 1, wherein said dermal patch has a surface area of approximately 1 cm.sup.2 to approximately 120 cm.sup.2. 11. 11. The method of claim 10, wherein said dermal patch has a surface area of approximately 42 cm.sup.2. 12. 12. The method of claim 1, wherein said membrane is about 0.005 mm to about 3 mm thick. 13. 13. The method of claim 12, wherein said membrane is about 0.02 mm thick. 14. 14. The method of claim 1, wherein said membrane is absorbent. 15. 15. The method of claim 1, wherein said membrane is fluid permeable. 16. 16. The method of claim 15, wherein said membrane is gas permeable. 17. 17. The method of claim 1, wherein said membrane is occlusive and prevents the passage of water therethrough. 18. 18. The method of claim 1, wherein said analyte is cocaine. | Sudormed, Inc. | A61B005/00
US05819737 | - | 1998-10-13 | Magnetic resonance methods and apparatus | 1996-10-09 | A flexible catheter or other object for insertion into an object is designed for use in connection with magnetic resonance (MR) imaging techniques. The catheter carries a closed loop coil arrangement tuned to the RF excitation frequency used in operation of an MR imager. The coil arrangement includes turns which lie substantially in non-parallel planes when the axis of the catheter is in a straight line. The coil arrangement may include two coils which are constituted by different sections of an electrically conductive track carried on a flexible, insulating substrate. According to another embodiment, the coil arrangement may comprise two separate closed loop tuned coils each constituted by a narrow metallized track carried on a flexible, insulating substrate. In another embodiment, the coil comprises turns of a saddle form. | We claim: 1. 1. A method of locating the position of an object placed in a region of a body being examined using a magnetic resonance technique comprising: attaching to the object a closed loop tuned coil arrangement; subjecting said region to a magnetic resonance excitation and detection examination sequence at the frequency to which said coil arrangement is tuned, so as to acquire a detected signal, the sequence including at least one magnetic field gradient whereby the detected signals are spatially encoded; and utilizing the detected signals to obtain an indication of the position of said coil arrangement and hence said object, in said region; the coil arrangement being carried on a tubular flexible former and incorporating turns which lie substantially in non-parallel planes when the axis of the former lies substantially in a straight line. 2. 2. A method according to claim 1 wherein the coil arrangement includes at least one turn which lies substantially in a plane orthogonal to the plane of at least one other turn of the coil arrangement when the axis of the former lies substantially in a straight line. 3. 3. A method according to claim 2 wherein the coil arrangement comprises two separate tuned coils whose turns substantially lie respectively in substantially orthogonal planes. 4. 4. A method according to claim 1 wherein the coil arrangement includes at least one turn whose axis lies substantially in a first plane including the axis of the object and at least one other turn whose axis lies substantially in another plane containing the axis of the object. 5. 5. A method according to claim 1 wherein said turns are of saddle form. 6. 6. A method according to claim 5 wherein the coil arrangement comprises pairs of turns of saddle form at diametrically opposite axially aligned positions on the object with different pairs aligned on orthogonal axes. 7. 7. A method according to claim 6 wherein the coil arrangement further includes a spiral coil wound on the object coaxial therewith. 8. 8. A method according to claim 1 wherein the coil arrangement comprises one or more electrically conductive tracks carried on one or more thin flexible substrates wrapped around the object. 9. 9. A method according to claim 8 wherein the coil arrangement comprises at least one turn which lies substantially in a first plane at an angle of substantially 54.degree. to the axis of the object when it is straight, at least one turn which lies substantially in a second plane which is orthogonal to the first plane, and at least one turn which lies substantially in a third plane normal to the axis of the object. 10. 10. A magnetic resonance apparatus for the examination of an internal region of a body including means for indicating the location of an object placed in said region comprising: a closed loop tuned coil arrangement attached to the object; and means for subjecting said region to a magnetic resonance excitation and detection examination sequen... | Picker International, Inc. | A61B005/055
US05836883 | - | 1998-11-17 | Measuring the characteristics of a scattering medium | 1996-08-08 | Apparatus for measuring characteristics of a scattering medium. A light source irradiates the medium to be measured with a plurality of measurement light beams. A wavelength selector unit selectively extracts diffused light having a particular wavelength. A photodetector unit measures a time response characteristic of the diffused light. The signal processing system drives the light source so as to sequentially cause measurement light beams to be incident on the scattering medium and controls a measurement action of the photodetector unit while analyzing the time-response characteristics so as to calculate the internal information in the scattering medium. | What is claimed is: 1. 1. A measurement apparatus for measuring internal characteristics of a scattering medium comprising: a plurality of light sources which emit a plurality of measurement light beams having a plurality of wavelengths different from each other; an irradiation light guide for causing said measurement light beams to be incident on the scattering medium; a wavelength selector unit which selectively extracts diffused light having a particular wavelength from diffused light having mutually interfering light components corresponding to said measurement light beams which have been diffusively propagated through said scattering medium; a photodetector unit for measuring a time-response characteristic of said diffused light extracted by said wavelength selector unit; and a signal processing system which drives said plurality of light sources so as to sequentially cause said measurement light beams to be incident on the scattering medium respectively with emission timings different from each other, and which controls a measurement action of said photodetector unit corresponding to said emission timings such that time-response characteristics of said diffused light are sequentially measured, while analyzing the time-response characteristics measured by said photodetector unit so as to calculate the internal information in said scattering medium. 2. 2. A measurement apparatus according to claim 1, wherein said wavelength selector unit comprises an acousto-optic modulator, said acousto-optic modulator generating an ultrasonic wave based on a control signal output from said signal processing system and changing a wavelength of said ultrasonic wave in synchronization with the emission timing of said measurement light beam so as to diffract said diffused light by a deflection angle which corresponds to ratio of the wavelength of said diffused light to that of said ultrasonic wave; and said photodetector unit comprises a photodetector, said photodetector performing, based on a control signal output from said signal processing system, detecting said diffused light which has been diffracted by the predetermined deflection angle by said acousto-optic modulator and then converting said diffused light thus detected so as to effect a time-resolved measurement. 3. 3. A measurement apparatus according to claim 1, wherein said wavelength selector unit comprises a plurality of dichroic mirrors, said dichroic mirrors being serially disposed in an optical path of said diffused light guided from said scattering medium to said photodetector unit such that threshold wavelengths thereof are respectively positioned between neighboring wavelengths of said diffused light and set in ascending or descending order; and said photodetector unit comprises a plurality of interference filters and a plurality of photodetectors, said interference filters respectively having transmittance center wavelengths coinciding with wavelengths of said diffused light ent... | Technology Research Association of Medical and Welfare Apparatus | A61B005/00
US05718701 | - | 1998-02-17 | Ablation electrode | 1996-03-18 | An electrode catheter is provided for ablation of arrhythmogenic tissue in a malperforming heart and includes an elongated catheter tube having longitudinally spaced apart proximal and distal ends. At least one electrode for ablation of the arrhythmogenic tissue in a targeted region of the patient is carried on the catheter tube, preferable at or proximate the distal end of the catheter tube. One such electrode may be located at the distal tip of the catheter and configured in the shape of a generally flat disk that substantially conforms to the contour of the targeted region and such that the ratio of the surface area of the tissue-contacting end face to that of a side wall portion of the electrode is greater than 1.0. A conductor is arranged through the elongated catheter tribe and is coupled with the electrode at the distal end, while an energy source is electrically coupled to the conductor at the proximal end of the catheter tube for supplying energy to the electrode for ablation of the arrhythmogenic tissue. A temperature sensor is disposed in the electrode for dynamically sensing the temperature of the targeted region and for use in controlling the amount Of energy supplied to the electrode tip to maintain a predetermined temperature at the targeted region. | What is claimed is: 1. 1. An electrode catheter, comprising: an elongated catheter tube having proximal and distal ends and an insulated portion at the distal end thereof; and a catheter tip portion comprising conductive electrode means carried at the distal end of the tube for ablation of targeted tissue in a patient, said conductive electrode means comprising a bottom face and a sidewall extending proximally from the bottom face, said insulated portion of said catheter tube being secured about a first portion of the sidewall such that said bottom face and a second portion of said sidewall of said electrode means are exposed at the distal end of said elongated catheter tube, said bottom face defining an end face having a first surface area intended for contact with the targeted tissue and said second portion of said sidewall defining a second surface area, the ratio of the first surface area to the second surface area being greater than 1; wherein a ratio of a first impedance of a circuit comprising said conductive electrode means when said end face is in contact with the targeted tissue to a second impedance of said circuit when said end face is in contact with a nontreatment region is greater than approximately 1.5. 2. 2. A catheter according to claim 1, wherein said end face is configured in a shape selected from the group consisting of a disk, an ellipse and a polygon. 3. 3. A catheter according to claim 2, wherein said end face has a substantially concave contour. 4. 4. A catheter according to claim 2, wherein said end face has a substantially convex contour. 5. 5. A catheter according to claim 1, further comprising energy supply means coupled to said electrode means at the proximal end of said catheter tube for supplying energy to said conductive electrode means for ablation of the targeted tissue. 6. 6. A catheter according to claim 5, further comprising wiring means extending through said elongated catheter tube for conductively coupling said conductive electrode means to said energy supply means. 7. 7. A catheter according to claim 6, further comprising a temperature sensing means disposed in the bottom of said conductive electrode means for sensing a temperature of the targeted tissue. 8. 8. A catheter according to claim 7, wherein said energy supply means is operatively responsive to said temperature sensing means for maintaining a predetermined temperature of the targeted tissue. 9. 9. A catheter according to claim 5, wherein said energy supply means supplies one of DC energy and radio frequency energy to said conductive electrode means. 10. 10. A catheter according to claim 1, wherein said ratio of the first surface area to the second surface area is greater than 5. 11. 11. A catheter according to claim 1, wherein said ratio of the first surface area to the second surface area is greater than 10. 12. 12. A catheter tip portion for dependency from a distal end of an electrode catheter, comprising: conducti... | Electro-Catheter Corporation | A61B017/39 A61B005/0402
US05816246 | - | 1998-10-06 | Electronic pocket spirometer | 1996-05-21 | This invention relates generally to instrumentation for pulmonary monitoring and diagnosis and particularly to a compact, hand held, battery powered spirometer, measuring and monitoring expiratory and inspiratory flow rates, volumes and other lung function parameters.;An electronic "pocket" spirometer comprises an elongated handle having a mouth piece connected to a flow chamber mounted on one end thereof as an integral assembly. The flow chamber includes a centrally mounted pivotal vane which is restrained by a spring and driven by incoming breath to provide an output signal through an optical encoder to a microprocessor. The vane may move forward or backward providing expiratory as well as inspiratory flow/volume measurement. An optical wheel is locked in synch with the vane and moves correspondingly to activate the encoder which supplies flow rate and volume signals and other calculated parameters to an LCD display. The flow chamber is removable, washable and reusable which eliminates the need for a filter to prevent cross contamination with subsequent users as well as eliminates a variable and a possible source of error in measurement. | What is claimed is: 1. 1. A system for determining body function parameters based upon the movement of human breath comprising: a housing having an interior; a flow chamber having walls forming an entry port for accepting the human breath, an exit port for exhausting the breath, and a fluid barrier between said flow chamber and the interior of said housing for preventing bacteria in said flow chamber from entering the interior of said housing, said flow chamber mounted to one end of said housing but being removable and detachable from said end of said housing; sensing and measurement means for sensing the flow of human breath through said removable flow chamber and for producing a measurement of the flow of said human breath within said flow chamber, said sensing means includes a sensing element mounted in said flow chamber for movement in response to pressure from the user's breath exhaled into said entry port, and biasing means resisting movement of said sensing element, and said measurement means includes an encoder mounted outside said chamber and within said housing for producing a signal representing the movement of said sensing element as a function of time; and determination means for determining body function parameters based upon said signal. 2. 2. The system of claim 1 wherein said measurement is in the form of an electrical signal. 3. 3. The system of claim 1 wherein said sensing element comprises a pivotable vane driven by said human breath, and said biasing means is a spring restraining said vane. 4. 4. The system of claim 1 further comprising a mouthpiece extending outwardly from said entry port of said flow chamber. 5. 5. The system of claim 1 wherein said determination means comprise a microprocessor and memory storage device. 6. 6. The system of claim 5 wherein said determination means calculates expiratory and inspiratory flow rates and volumes. 7. 7. The system of claim 1 further comprising LCD display means for displaying the body function parameters calculated by said determination means. 8. 8. The system of claim 1 further comprising computer means for customizing the display of said body function parameters. 9. 9. A system for determining body function parameters based upon the movement of human breath comprising: a housing having an interior; a flow chamber having walls forming an entry port for accepting the human breath, an exit port for exhausting the breath, and a fluid barrier between said flow chamber and the interior of said housing for preventing bacteria in said flow chamber from entering the interior of said housing, said flow chamber mounted to one end of said housing but being removable and detachable from said end of said housing; sensing and measurement means for sensing the flow of human breath through said removable flow chamber and for producing a measurement of the pressure of said human breath within said flow chamber, said sensing means includes a sensing element mounted in sai... |  | A61B005/09
US05776059 | - | 1998-07-07 | Sensor for performing medical measurements, particularly pulsoximetry measurements on the human finger | 1996-10-10 | A sensor performs medical measurements, particularly pulsoximetric measurements, and is attached or otherwise adhered to a human fingernail or toenail by an inwardly concave, first casing part of a sensor. Electromagnetic, particularly optical, transmitting elements and receiving elements permit the measurement of the radiation reflected by or transmitted through the tissue. The sensor is easy to apply, allows a long application period and is reusable. | We claim: 1. 1. A sensor for performing pulsoximetric measurements on the finger or toe of a patient, wherein electromagnetic waves are irradiated into the finger/toe and characteristics of radiation transmitted or reflected by the finger/toe are measured, said sensor comprising: a first casing part that is substantially rigid and includes a contact surface which is at least partly concave for adapting to a surface of a fingernail or toenail; at least one electromagnetic radiation transmitting and/or receiving element embedded in the first casing part so that electromagnetic radiation can enter or exit said surface of the first casing part; and, an adhesive element in contact with said contact surface and transparent to the electromagnetic radiation, for fixing said contact surface to the fingernail or toenail, wherein said contact surface is fixed to said fingernail or toenail solely by use of said adhesive element. 2. 2. A sensor according to claim 1, wherein an electromagnetic transmitter and an electromagnetic receiver are so embedded in said surface of the first casing part that axes of symmetry of emission and reception of electromagnetic waves intersect within finger tissue or toe tissue. 3. 3. A sensor according to claim 1, further comprising: a second casing part coupled to said first casing part and formed to at least partly surround a part of a finger/toe that is opposite the fingernail or toenail of the patient. 4. 4. A sensor according to claim 3, wherein either an electromagnetic transmitter or an electromagnetic receiver is embedded in the second casing part and a cooperating electromagnetic transmitter or an electromagnetic receiver, as the case may be, is located in the first casing part. 5. 5. A sensor according to claim 3, wherein the second casing part has elastic properties and is shaped as part of the first casing part. 6. 6. A sensor according to claim 3, wherein the second casing part is pivotally articulated to the first casing part. 7. 7. A sensor according to claim 3, wherein said second casing part is at least partly flexible. 8. 8. A sensor according to claim 1, wherein the electromagnetic transmitting and receiving elements operate in a range of optical radiation. 9. 9. A sensor according to claim 8, wherein said first casing part is at least partly made from transparent material. 10. 10. A sensor according to claim 8, further comprising: a reflecting metallic or metallized foil extending at least over a back of the electromagnetic transmitting and/or receiving element. 11. 11. A sensor according to claim 8, further comprising; an optical barrier positioned between the optical transmitting element and the optical receiving element. 12. 12. A sensor according to claim 1, wherein the adhesive element is an adhesive gel covered by a protective foil. 13. 13. A sensor according to claim 1, wherein the adhesive element is a tissue-compatible adhesive. 14. 14. A sensor according to claim 1,... | Hewlett-Packard Company | A61B005/00
US05758656 | - | 1998-06-02 | Stylet for controlled deformation of a tube | 1996-09-11 | A tube and stylet assembly for the controlled deflection of the tube is shown. The stylet is received in the lumen of the tube. The stylet includes a first filament having proximal and distal ends and a second filament having proximal and distal ends wherein the proximal and distal ends of the second filament are joined to the first filament such that a surface of the second filament abuts a surface of the first filament. Deflection of the first and second filaments along a plane substantially perpendicular to the abutting surfaces of the first and second filaments necessarily results in a corresponding, opposite deflection of the first and second filaments a spaced distance from the first deflection point. Therefore, a user can control deflection of one portion of the tube and stylet through manipulation of a second portion of the tube and stylet. This structure is particularly useful in inserting a gastric tube either nasally or orally. | The embodiments for which an exclusive property or privilege is claimed are defined as follows: 1. 1. A stylet and tube assembly comprising: a tube having a proximal end, a distal end, a body intermediate the proximal and distal ends, a prescribed length and a lumen extending therethrough; and a stylet received inside the lumen of the tube and comprising: a first filament having a proximal end, a distal end, a body portion intermediate the proximal and distal ends, a prescribed length and a longitudinal axis, the prescribed length of the first filament being greater than the prescribed length of the tube so that when the distal end of first filament is received in the tube lumen, the proximal end remains outside the tube lumen; and a second filament having a proximal end, a distal end, a body portion intermediate the proximal and distal ends and a longitudinal axis, the proximal and distal ends of the second filament being joined to the first filament so that the longitudinal axes of the first and second filaments define a plane; wherein deflection of the stylet substantially along said plane and intermediate the proximal and distal ends of the second filament results in a corresponding, opposite deflection substantially along said plane of the stylet intermediate the proximal and distal ends. 2. 2. A stylet and tube assembly according to claim 1 wherein the first filament has a substantially flat surface extending longitudinally along a portion of the length thereof and the second filament has a substantially flat surface extending longitudinally along a portion of the length thereof and the first and second filaments are joined to one another such that the flat surfaces of the first and second filament abut one another, the flat surfaces being adapted to slide along one another as the stylet is deflected along the plane of curvature. 3. 3. A stylet and tube assembly according to claim 2 wherein the second filament is substantially rectangular in cross section. 4. 4. A stylet and tube assembly according to claim 3 wherein the first filament is substantially rectangular in cross section. 5. 5. A stylet and tube assembly according to claim 1 wherein the second filament is joined to the first filament by heat staking. 6. 6. A stylet and tube assembly according to claim 1 wherein the second filament is joined to the first filament by welding. 7. 7. A stylet and tube assembly according to claim 1 wherein the second filament is joined to the first filament by adhesive. 8. 8. A stylet and tube assembly according to claim 1 wherein the proximal and distal ends of the second filament are integrally molded to the first filament. 9. 9. A stylet and tube assembly according to claim 1 wherein the distal end of the second filament is joined to the distal end of the first filament and the proximal end of the second filament is joined to the first filament at a spaced distance from the proximal end of the first filament. 10. 10. A style... |  | A61B005/00
US05772603 | - | 1998-06-30 | Device for filtering ECG signals | 1997-06-03 | A device for filtering ECG signals has an A/D converter and a filter unit connected to the converter's output. The filter unit includes a filter, or a combination of filters with a non-linear phase response such that signals with frequencies in the passband of the filter, or the combination of filters, are delayed more than signals with frequencies in the transition band between the passband and the suppressed frequency band of the filter, or the combination of filters. A method for producing an FIR filter, with a phase response opposite to the phase response of a filter for filtering out DC components, or an IIR filter, suitable for use in the above-described device, is also disclosed in which the impulse response from the filter for filtering out DC components and low-frequency components or the IIR filter is reversed in time and sampled. The sampled values are then used for determining coefficients for the FIR filter. | We claim as our invention: 1. 1. A device for filtering analog ECG signals for use with a source of said ECG signals comprising: filter means, having inputs supplied with analog ECG signals, for filtering out components of said ECG signals, said filter means having an amplitude characteristic and a phase response, and producing filtered ECG signals: an analog-to-digital converter, having inputs and to which said filtered ECG signals are supplied, and which converts said filtered ECG signals into an output signal consisting of a series of successive digital values corresponding to said filtered ECG signals at said inputs at successive times, said output signal exhibiting differing frequency contents at different times; and high-pass filter means, to which said output signal from said analog-to-digital converter is supplied for forward filtration only, having an amplitude characteristic and a non-linear phase response with a frequency passband, a suppressed frequency band and a transition band between said passband and said suppressed frequency band, for delaying an output signal from said analog-to-digital converter with a frequency in said passband more than an output signal from said analog-to-digital converter with a frequency in said transition band, said amplitude characteristic of said high-pass filter means being the same as the amplitude characteristic of said filter means, and said phase response of said high-pass filter means being opposite to the phase response of said filter means. 2. 2. The device as claimed in claim 1 wherein said filter means comprises a single filter. 3. 3. The device as claimed in claim 1 wherein said filter means comprises a plurality of filters. 4. 4. The device as claimed in claim 1 wherein said filter means comprises a high-pass filter. 5. 5. The device as claimed in claim 1 wherein said ECG signals contain d.c. and low-frequency components and wherein said filter means comprises means for filtering out said d.c. and low-frequency components in said ECG signals. 6. 6. The device as claimed in claim 5 wherein said filter which filters out d.c. and low-frequency components comprises a hardware filter disposed before said analog-to-digital converter. 7. 7. The device as claimed in claim 6 wherein said filter comprises an RC circuit. 8. 8. The device as claimed in claim 1 wherein said ECG signal includes a QRS pattern having a repetition frequency, and wherein said filter means comprises a high-pass filter having a cutoff frequency which is lower than said repetition frequency. 9. 9. The device as claimed in claim 1 wherein said filter means comprises an asymmetrical high-pass FIR filter. 10. 10. The device as claimed in claim 1 wherein said ECG signals include a QRS pattern, and wherein said analog-to-digital converter comprises converter means for converting a portion of said QRS pattern and a portion of said ECG signals following said QRS pattern into said digital values for identifying l... | Siemens-Elema AB | A61B005/0428
US05846197 | - | 1998-12-08 | Compensating for magnetization transfer effects in multislice and three-dimensional MRI blood flow mapping studies | 1998-03-16 | To compensate for magnetization transfer effects that result from use of a labeling pulse to label inflowing blood, at least two control pulses are used. The control pulses have a total compensating flip angle that equals the flip angle of the labeling pulse, and are applied to the same volume to which the labeling pulse is applied. Advantageously, the labeling and control pulses are adiabatic. | While one or more preferred embodiments have been described above, the scope of the invention is limited only by the following claims: 1. 1. A method for compensating for magnetization transfer effects, comprising the following steps: applying a labeling pulse having a predetermined flip angle to a predetermined volume of interest; and applying at least two control pulses to said predetermined volume of interest, said at least two control pulses having a total compensating flip angle equal to said predetermined flip angle. 2. 2. The method of claim 1, wherein the control pulses follow each other successively. 3. 3. The method of claim 2, wherein there are exactly two control pulses, each having a 180.degree. flip angle. 4. 4. The method of claim 1, wherein each of said at least two control pulses is an adiabatic pulse. 5. 5. The method of claim 1, wherein the labeling pulse and said at least two control pulses are part of a two-dimensional MR pulse sequence. 6. 6. The method of claim 1, wherein the labeling pulse and said at least two control pulses are part of a three-dimensional MR pulse sequence. 7. 7. The method of claim 5, wherein the pulse sequence is of a motion-insensitive type. 8. 8. The method of claim 6, wherein the pulse sequence is of a motion-insensitive type. 9. 9. A method of conducting a multislice MRI blood flow mapping study within a volume of interest using in such a manner as to compensate for magnetization transfer effects, comprising the following steps: using a labeling pulse to label blood within a predetermined volume that is arterially upstream of the volume of interest, said labeling pulse having a predetermined flip angle; acquiring labeled-blood MR data from the volume of interest using an MR pulse sequence; applying at least two control pulses to said predetermined volume, said at least two control pulses having a total compensating flip angle equal to said predetermined flip angle; and acquiring compensated-blood MR data from the volume of interest using the MR pulse sequence. 10. 10. The method of claim 9, wherein there are exactly two control pulses, and wherein the labeling and control pulses are adiabatic. 11. 11. The method of claim 9, wherein the MR pulse sequence is a two-dimensional multislice MR pulse sequence. 12. 12. The method of claim 9, wherein the MR pulse sequence is a three-dimensional MR pulse sequence. 13. 13. The method of claim 9, further comprising the steps of reconstructing a labeled-blood image of the volume of interest from the labeled-blood MR data, reconstructing a compensated-blood image of the volume of interest from the compensated-blood MR data, and comparing the labeled-blood and compensated-blood images. | Beth Israel Deaconess Medical Center | A61B005/05
US05800360 | - | 1998-09-01 | Apparatus and method for respiratory monitoring | 1995-06-07 | A passive, non-invasive, non-contacting apparatus and method for monitoring the respiration of a subject within a monitored environment is disclosed. The apparatus generally comprises a pair of sensors which detect changes in infrared energy. The first sensor detects changes in infrared energy which signifies and corresponds to changes in the monitored environments of a component to be monitored and generates a first signal. The second sensor detects changes in infrared energy which signifies reference infrared energy in the monitored environment and generates a second signal. A processing system converts the first and second signals into a third signal which signifies the concentration of the monitored component in the monitored environment. The monitored components may be CO.sub.2 H.sub.2 O or a constituent of exhaled breath such as a ketone, amino acid, insulin or pintane. In another embodiment of the invention changes in blood pH may be monitored by adding an additional sensor. Micromotion of the subject's body may also be monitored in yet another embodiment through the use of a single sensor together with an appropriate processing system. Imaging techniques may be employed to accomplish high resolution monitoring of the monitored environment. | What is claimed is: 1. 1. A non-invasive, non-contacting apparatus having imaging optics for determining changes in amounts of a respiratory component present in a predetermined spatial volume intermediate said apparatus and a surface of size determined by the imaged field of view of said optics by detection of infrared energy emitted by said surface or present in said volume and transiting said volume to said apparatus, the apparatus comprising: first sensor means having a plurality of first sensor elements disposed a distance from said surface substantially equivalent to the object length of said optics for sensing infrared energy emitted by said surface or present in said volume and transiting at least a part of said volume to said first sensor means, for imaging the spatial intensity distribution of infrared energy emitted by said surface or present in said volume and transiting at least a part of said volume to said first sensor means, producing a first image having a plurality of pixels in two-dimensional alignment, wherein at least one of said first sensor elements produces a first signal which indicates the presence or absence of radiation in a first range of wavelengths incident on the elements, said first range of wavelengths including wavelengths to which a respiratory gas of interest is responsive; second sensor means having a plurality of second sensor elements disposed a distance from said surface substantially equivalent to the object length of said optics for sensing infrared energy emitted by said surface or present in said volume and transiting at least a part of said volume to said second sensor means at substantially the same time as the infrared energy sensed by said first sensor means, for imaging the spatial intensity distribution of infrared energy emitted by said surface or present in said volume and transiting at least a part of said volume to said second sensor means producing a second image having a plurality of pixels in two-dimensional alignment, wherein said second sensor elements produce a second signal which indicates the presence or absence of radiation in a second range of wavelengths incident on the elements which is substantially nonoverlapping with said first range of wavelengths; wherein said first and second images substantially temporally and spatially overlap; and processing means for processing said first and second images to produce a third image having a plurality of pixels in two-dimensional alignment representing a change in the amount of a respiratory component in said volume, said processing means further comprising means for compensating said first matrix of signals by said second matrix of signals so as to reduce effects on said third matrix of signals of changes in the infrared emissions of said surface or present in said volume. 2. 2. The apparatus as described in claim 1, wherein said respiratory component is CO.sub.2 and said first range of wavelengths comprises wavelengths at which C... | Spectrum Medical Technologies, Inc. | A61B005/08
US05820849 | - | 1998-10-13 | Cascade polymer complexes, process for their production and pharamceutical agents containing said complexes | 1996-07-03 | Cascade polymer complexes that contain;a) complexing ligands of general formula I;A-{X-›Y-(Z-&lt;W-K.sub.W &gt;.sub.Z).sub.y !.sub.x }.sub.a (I),;in which;A stands for a nitrogen-containing cascade nucleus of base multiplicity a,;X and Y, independently of one another, stand for a direct bond or a cascade reproduction unit of reproduction multiplicity x or y,;Z and W, independently of one another, stand for a cascade reproduction unit of reproduction multiplicity z or w,;K stands for the radical of a complexing agent,;a stands for numbers 2 to 12,;x, y, z and w, independently of one another, stand for numbers 1 to 4,;provided that at least two reproduction units are different and that for the product of the multiplicities,;16&lt;a.multidot.x.multidot.y.multidot.z.multidot.w&lt;64;holds true,;b) at least 16 ions of an element of atomic numbers 20 to 29, 39, 42, 44 or 57-83,;c) optionally cations of inorganic and/or organic bases, amino acids or amino acid amides as well as;d) optionally acylated terminal amino groups;are valuable compounds for diagnosis and therapy. | We claim: 1. 1. A cascade polymer complex containing a) a complexing ligand of formula I A-{X-›Y-(Z-&amp;lt;W-K.sub.W &amp;gt;.sub.Z).sub.4 !.sub.x }.sub.a (I), in which A stands for a nitrogen-containing cascade nucleus of base multiplicity a, X and Y independently of one another, stand for a direct bond or a cascade reproduction unit of reproduction multiplicity x or y, Z and W, independently of one another, stand for a cascade reproduction unit of reproduction multiplicity z or w, K stands for the radical of a complexing agent, a stands for a number from 2 to 12, x, y, z and w, independently of one another, stand for a number 1 to 4, and terminal amino groups are optionally acylated, provided that at least two reproduction units are different and that 16.ltoreq.a.multidot.x.multidot.y.multidot.z.multidot.w.ltoreq.64, holds true for the product of the multiplicities, b) at least 16 ions of an element of atomic numbers 20 to 29, 39, 42, 44 or 57-83 and, c) optionally cations of inorganic and/or organic bases, amino acids or amino acid amides, wherein at least one of cascade reproduction units X, Y, Z and W, independently of one another, is selected from the group consisting of E, ##STR23## in which U.sup.1 stands for Q.sup.1 or E, U.sup.2 stands for Q.sup.2 or E with E meaning the group ##STR24## in which o stands for a number from 1 to 6, Q.sup.1 stands for a hydrogen atom or Q.sup.2, Q.sup.2 stands for a direct bond, U.sup.3 stands for a C.sub.1 -C.sub.20 alkylene chain which optionally is interrupted by 1 to 10 oxygen atoms, 1 to 2 --N(CO).sub.q --R.sup.2 radicals, 1 to 2 phenylene radicals, 1 to 2 phenylenoxy radicals or combinations thereof, and optionally is substituted by 1 to 2 oxo, thioxo, carboxy, C.sub.1 -C.sub.5 alkylcarboxy, C.sub.1 -C.sub.5 alkoxy, hydroxy or C.sub.1 -C.sub.5 alkyl groups, in which q stands for number 0 or 1 and R.sup.2 stands for a hydrogen atom, a methyl or an ethyl radical, which optionally is substituted with 1-2 hydroxy or 1 carboxy group(s), L stands for a hydrogen atom or the group ##STR25## V stands for methine group ##STR26## in which case U.sup.4 means a direct bond or group M and U.sup.5 has one of the meanings of U.sup.3 or V stands for group ##STR27## in which case U.sup.4 and U.sup.5 are identical and mean the direct bond or group M where M stands for a C.sub.1-10 -alkylene chain which optionally is interrupted by 1 to 3 oxygen atoms and optionally is substituted with 1 to 2 oxo groups, and wherein complexing agent radical K bound to the terminal nitrogen atoms of the last generation of reproduction unit W stand for a radical of general formula IA or IB ##STR28## in which R.sup.1 independently of one another, stand for a hydrogen atom or a metal ion equivalent of atomic numbers 20-29, 39, 42-44 or 57-83, R.sup.2 stands for a hydrogen atom, a methyl or an ethyl radical which optionally is substituted with 1-2 hydroxy or 1 carboxy group(s), R.sup.3 stands for a ##STR... | Schering Aktiengesellschaft | A61B005/055 A61K051/04 C07F005/00
US05846208 | - | 1998-12-08 | Method and apparatus for the evaluation of EEG data | 1997-08-22 | A method for the evaluation of EEG data for medical purposes includes the steps of acquiring EEG data, recognizing artifacts and determining an output data value with a neural network. In a training method for a neural network, training vectors are determined to which a respective data value is allocated, the neural network is trained with these training vectors, and an output data value is determined for each neuron that is based on the allocated data values of those training vectors that are contained in the data cluster represented by the neuron. A processing apparatus and an EEG monitor are configured for implementing the evaluation method for EEG data. | We claim as our invention: 1. 1. A method for evaluating EEG data for medical purposes, comprising the steps of: (a) acquiring EEG data from a patient and editing said EEG data to produce edited EEG data; (b) identifying any sections of said EEG data falsified by artifacts and producing artifact information relating thereto; (c) calculating a feature vector from the edited EEG data and from said artifact information; (d) determining an initial data value in a neural network by allocating said feature vector to a data cluster represented by a neuron of said neural network, said initial data value being allocated to said data cluster; and (e) producing an output data value from said initial data value and displaying said output data value. 2. 2. A method as claimed in claim 1 wherein step (a) comprises editing said EEG data by spectrally analyzing said EEG data acquired from said patient. 3. 3. A method as claimed in claim 1 wherein step (b) comprises at least one of the steps of: comparing parameters of said EEG data to predetermined limit values and identifying a presence of an artifact if at least one of said predetermined limit values is exceeded by said parameters of said EEG data; and obtaining smoothed parameter values from previous EEG data and comparing said smoothed parameter values to current parameter values of said EEG data, and identifying a presence of an artifact in said EEG data if said current parameter values deviate from said smoothed parameter values by an amount exceeding a predetermined limit value. 4. 4. A method as claimed in claim 3 comprising, in each comparing step, selecting power values of predetermined frequency bands of said EEG data as said parameters. 5. 5. A method as claimed in claim 1 wherein step (c) comprises calculating a feature vector only from edited EEG data which has been identified in step (b) as not being falsified by artifacts. 6. 6. A method as claimed in claim 1 wherein step (c) comprises at least one of the steps of: calculating components comprising said feature vector indicating a signal power in a predetermined frequency band of the edited EEG data during a measurement interval; and calculating at least one component indicating an appearance of a burst suppression pattern in said edited EEG data. 7. 7. A method as claimed in claim 1 wherein step (d) comprises initially conducting a coarse classification of said feature vector in a first sub-network of said neural network for determining said data cluster allocated to said feature vector. 8. 8. A method as claimed in claim 7 wherein the step of conducting said coarse classification comprises comparing parameters allocated to said feature vector to predetermined limit values. 9. 9. A method as claimed in claim 1 wherein each neuron of said neural network has a synaptic vector associated therewith and wherein the step of allocating said feature vector to a data cluster represented by a neuron in step (d) comprises allocat... | Siemens Aktiengesellschaft | A61B005/0476
US05740812 | - | 1998-04-21 | Apparatus for and method of providing brainwave biofeedback | 1996-01-25 | The present invention relates to an apparatus for and a method of providing brainwave biofeedback to a user while the user is simultaneously doing other tasks, for example, while the user is responding to a computer learning lab, working with another computer program, or playing a game. For example, a user could wear a headphone sensor unit, a virtual reality headset sensor unit, or a similar enclosure incorporating sensors made of comfortable compound sponges soaked in an electrolyte solution. The unit can detect brainwave signals which are then processed and interfaced with a computer. Audio and/or video feedback is provided to the user which indicates the user's focus or alertness. While the sensor unit could have therapeutic uses, the current embodiments relate to educational and recreational uses and for uses related to increasing personal performance. | What is claimed is: 1. 1. A brainwave biofeedback apparatus to be worn by a user on the user's head, the apparatus comprising a scalp portion passing over a scalp of the user's head, said apparatus further comprising at least one scalp sensor unit, said at least one scalp sensor unit being detachably receivable by said scalp portion, said at least one scalp sensor unit having a scalp electrode cup and a compound sponge assembly, said scalp electrode cup including a scalp electrode having a scalp electrode lead extending therefrom, said compound sponge assembly including an absorbent sponge portion and a scalp contact and cleaning portion, said scalp contact and cleaning portion to engage said user's hair, said absorbent sponge portion being partway received by said scalp electrode cup, said scalp contact and cleaning portion being a layer external to said absorbent sponge portion and attached thereto. 2. 2. The apparatus of claim 1, further comprising at least one earpiece, said at least one earpiece having an ear pad, said ear pad having a sensor receiving receptacle therein, said sensor receiving receptacle having an ear lobe sensor unit detachably received therein, said ear lobe sensor unit having a lobe electrode cup and a lobe sponge, said lobe electrode cup including a lobe electrode having a lobe electrode lead extending therefrom, said lobe sponge including an ear lobe engaging portion, said lobe sponge being partway received by said lobe electrode cup. 3. 3. The apparatus of claim 2, where, when the user is wearing said apparatus, said ear lobe engaging portion of said lobe sponge and the user's respective ear lobe are in a flush relation. 4. 4. The apparatus of claim 2, where said lobe sponge has a trapezoidal shaped cross-section, said ear lobe engaging portion including an upper portion to engage the user's ear lobe cartilage and a lower larger portion to engage the user's ear lobe fleshy portion. 5. 5. The apparatus of claim 2, where said lobe electrode cup has a cup bottom, said cup bottom being in a first plane, said ear lobe engaging portion being in a second plane, said first and said second plane intersecting at a preselected angle. 6. 6. The apparatus of claim 5, where said preselected angle is approximately fifteen degrees. 7. 7. The apparatus of claim 1, where said scalp portion includes a headband, said headband having at least one extender connected thereto, said at least one extender detachably receiving said at least one scalp sensor unit. 8. 8. The apparatus of claim 1, where said absorbent sponge portion comprises a dense sponge material. 9. 9. The apparatus of claim 1 where said scalp contact and cleaning portion comprises a woven fiber material. 10. 10. The apparatus of claim 2, further comprising an input/output interface unit, said lobe and said scalp electrode leads being received by said input/output interface unit. 11. 11. The apparatus of claim 2, further comprising a signal processing unit... | Mindwaves, Ltd. | A61B005/04
US05722404 | - | 1998-03-03 | Sealing element for a biomedical electrode | 1996-08-09 | A biomedical vacuum electrode, such as an ECG electrode, is provided with a sealing element which improves performance. The sealing element includes a body and a sealing lip which extends around the body and terminates in a sealing edge at an application side. An inner surface of the sealing lip defines a vacuum chamber adapted in use of the electrode to communicate with a source of vacuum through a vacuum passageway. The vacuum passageway is connected with the vacuum chamber at the inner side of the sealing lip adjacent the sealing edge and opens into the vacuum chamber by way of an annular opening or gap. A contaminant absorber is placed on the side of the sealing element body facing away from the sealing edge to absorb contaminants carried away from the region of the sealing edge through the passageway. | What is claimed is: 1. 1. A sealing element for a vacuum electrode device, the sealing element comprising: a vacuum cup defining a vacuum chamber adapted to accommodate a skin-engaging portion of an electrode element therein and communicating with a vacuum passageway through which a vacuum can be applied to the vacuum chamber, the vacuum cup having a skin-engageable outer sealing edge disposed around an opening to said vacuum chamber; and a narrow annular gap between the vacuum chamber and the outer sealing edge for conducting fluid away from the vacuum chamber towards the vacuum passageway, said gap being delimited outwardly by the outer sealing edge. 2. 2. A sealing element according to claim 1, wherein the vacuum cup further includes: an annular outer sealing lip which has an annular free end forming said outer sealing edge; and a body having a generally disk-shaped portion concentrically positioned within said vacuum chamber, the body defining an annular inner sealing lip which includes a skin-engageable inner sealing edge spaced from said outer sealing edge to form said narrow annular gap, said body subdividing the vacuum chamber into a central inner vacuum chamber compartment bounded by the annular inner sealing lip and disk-shaped portion and an outer annular vacuum chamber compartment between the annular inner sealing lip and the annular outer sealing lip into which the vacuum passageway opens. 3. 3. A sealing element according to claim 2, wherein the inner sealing edge is spaced radially inwardly from the outer sealing lip and lies in a generally common plane therewith. 4. 4. A sealing element according to claim 2, wherein the inner sealing lip is flexible. 5. 5. A sealing element according to claim 2, wherein the disk-shaped portion of the body extends generally transversely from a central axis of the sealing element, and wherein a peripheral portion of the body carries the inner sealing lip which is positioned at the vacuum passageway. 6. 6. A sealing element according to claim 2, wherein the disk-shaped body portion of the body has a central recess for accommodating a skin-engaging portion of an electrode element and wherein the body has an annular skin-engaging rib disposed concentrically around said recess and concentrically inwardly of the inner sealing lip, said rib being adapted to project into the inner vacuum chamber compartment slightly past the skin-engaging portion of the electrode member. 7. 7. A sealing element according to claim 2, further comprising: a moisture absorber which is disposed in fluid flow communication with the outer vacuum chamber compartment. 8. 8. A sealing element according to claim 7, wherein the moisture absorber extends into the outer vacuum chamber compartment. 9. 9. A sealing element according to claim 2, wherein said means for conducting fluid towards the vacuum passageway comprises capillary passages in the outer sealing lip. 10. 10. A sealing element according to claim 1,... | Humanteknik AB | A61B005/0416
US05846211 | - | 1998-12-08 | Occlusal force-meter | 1997-02-27 | An occlusal force-meter 1 includes an occlusal force detecting portion 2 for detecting an occlusal force and a main body 3 for processing the detected signal obtained by the occlusal force detecting portion 2 to display the occlusal force measured value on a display 4. The occlusal force detecting portion 2 includes a transmitting portion (second pressure transmitting portion) 5 having diaphragm portions 7, 8 at an upper surface and/or a lower surface of one end portion 5f thereof. A pressure medium liquid L is filed therein, for transmitting the occlusal force added to the diaphragm portions 7, 8 to a pressure detector 9 disposed on the other end portion 5r thereof. A first pressure transmitting portion 10 is positioned between teeth T and the diaphragm portions 7, 8 at the time of occlusion of the tested person for adding the occlusal force to surfaces of the diaphragm portions 7, 8 perpendicularly through the pressure applied surfaces of the diaphragm portions 7, 8 perpendicularly through the pressure applied surfaces Fu, Fd abutted to outer surfaces of the diaphragm portions 7, 8. | We claim: 1. 1. An occlusal force-meter comprising: an occlusal force detecting portion for detecting an occlusal force applied by teeth of a user and for sending a signal in response thereto; a main body for processing said signal sent by said occlusal force detecting portion in order to display a value of the occlusal force; said occlusal force detecting portion including a first pressure transmitting portion and a second pressure transmitting portion, said second pressure transmitting portion having diaphragm portions at an upper surface and a lower surface of one end portion of said second pressure transmitting portion and a pressure liquid medium filled therein for transmitting said applied occlusal force to a pressure detector disposed on a second end portion thereof, said first pressure transmitting portion being located adjacent an upper and a lower surface of said diaphragm portions, for being disposed between the teeth of a user, said first pressure transmitting portion further including pressure applied surfaces for transmitting said applied occlusal force generally perpendicularly to said upper and lower surfaces of said diaphragm portions. 2. 2. An occlusal force-meter as claimed as in claim 1, wherein said occlusal force detecting portion and the main body portion are formed as one body. 3. 3. An occlusal force-meter as claimed in claim 1, wherein said first pressure transmitting portion further comprises an upper arm portion and a lower arm portion, each having first ends connected to each other and second ends adjacent to said diaphragm portions, said pressure applied surfaces being disposed on said second ends of said upper and lower arm portions, respectively. 4. 4. An occlusal force-meter as claimed as in claim 3, wherein at least a portion of said upper arm portion and said lower arm portion is made of spring material. 5. 5. An occlusal force-meter as claimed as in claim 3, wherein said first ends of said upper arm portion and said lower arm portion are pivotally connected to each other by a hinge portion. 6. 6. An occlusal force-meter as claimed in claim 3, wherein said occlusal force detecting portion and said main body are flexibly connected to each other through an elastic connecting portion, said elastic connecting portion including an elongated portion extending from said first end of said upper arm portion or said first end of said lower arm portion and connecting to said maim body. 7. 7. An occlusal force-meter as claimed in claim 6, wherein said elongated portion extends around said pressure detector and across said flexible portion and connects to said main body. 8. 8. An occlusal force-meter as claimed as in claim 1, wherein said occlusal force detecting portion and said main body are flexibly connected to each other through an elastic connecting portion. 9. 9. An occlusal force-meter as claimed as in claim 8 wherein said elastic connecting portion includes an elongated portion on said first end... | Nagano Keiki Seisakusho, Ltd. | A61B005/103
US05771898 | - | 1998-06-30 | Method and apparatus for accurate counting of paced heartbeats | 1996-12-19 | A heartrate monitor of the invention includes a signal receiver adapted for being coupled to at least one sensor coupled to a medical patient, for providing an ECG signal and a pacemaker detection signal. A pacemaker activity checker, responsive to the pacemaker detection signal and the ECG signal provides first and second output signals, the first output signal indicating the occurrence of a QRS complex in the vicinity of the pacemaker detection signal, and the second output signal indicating the occurrence of an overshoot in the vicinity of the pacemaker detection signal. An overshoot validator, responsive to the ECG signals and the second output signal indicates the validity of the indicated overshoot. A QRS detector, responsive to the ECG signal, indicates the occurrence of a QRS complex in the ECG signal. A logic combining means, responsive to at least the first output signal, the output of the overshoot validator and the output of the QRS detector, determines a combined QRS detection signal, that accurately indicates the occurrence of QRS's. A heartrate determining means responsive to the combined QRS detection signal provides an accurate indication of the heartrate for the medical patient. | What is claimed is: 1. 1. A heartrate monitor including a QRS detector for detecting QRS complexes in the presence of pacemaker pulses, comprising: a signal receiver adapted for being coupled to at least one sensor coupled to a medical patient, for providing an ECG signal and a pacemaker detection signal; a pacemaker activity checker, responsive to said pacemaker detection signal and said ECG signal for providing first and second output signals, said first output signal indicating the occurrence of a QRS complex in the vicinity of the pacemaker detection signal, and the second output signal indicating the occurrence of an overshoot in the vicinity of the pacemaker detection signal; an overshoot validator, responsive to said ECG signals and said second output signal for indicating the validity of the indicated overshoot; a QRS detector, responsive to said ECG signal, for indicating the occurrence of a QRS complex in said ECG signal; a logic combining means, responsive to at least said first output signal, the output of said overshoot validator and the output of said QRS detector, for determining a combined QRS detection signal; and heartrate determining means responsive to said combined QRS detection signal for indicating a heartrate for the medical patient. 2. 2. Apparatus in accordance with claim 1, wherein a differentiating filter is provided for filtering said ECG signals before they are applied to said pacer activity checker, and slope detection techniques are used to detect said QRS complexes and pacemaker pulses. 3. 3. Apparatus in accordance with claim 1, wherein said logic combining means operates in accordance with the following table: ______________________________________ Second First signal signal Action on QRS's from QRS Detector ______________________________________ True False Inhibit QRS True False Count QRS as paced QRS if dual-chamber False False Count QRS as paced QRS if dual-chamber True True Count QRS as paced QRS False True Count QRS as non-paced QRS False False Count QRS as non-paced QRS ______________________________________ 4. 4. Apparatus in accordance with claim 1, wherein said pacemaker activity checker provides as said first output signals an indication of the occurrence of a QRS complex that follows the pacemaker detection signal, and a third output signal indicating the occurrence of a QRS complex that preceeds the pacemaker detection signal. 5. 5. Apparatus in accordance with claim 4, wherein said logic combining means operates in accordance with the following table: ______________________________________ Second Third First signal signal signal Action on QRS's from QRS Detector ______________________________________ True False False Inhibit QRS True True False Count QRS as paced QRS if dual-chamber False True False Count QRS as paced QRS if dual-chamber True False True Count QRS as paced QRS False False Tr... | Siemens Medical Systems, Inc. | A61B005/0456
US05733525 | - | 1998-03-31 | Method of EII using a water insoluble particulate agent | 1997-03-31 | The invention relates to a method of electrical impedance imaging of a human or animal subject which method comprises parenterally administering to the subject an EII contrast agent and generating an electrical impedance image of at least part of said subject. The contrast agent may be optionally dissolved or dispersed in a physiologically tolerable liquid carrier medium. The contrast agent is capable on dispersion in water of yielding a fluid having an electrical impedance different to that of water and being a water-insoluble particulate material. | I claim: 1. 1. A method of electrical impedance imaging of a human or animal subject which method comprises parenterally administering to said subject an EII contrast agent, optionally dissolved or dispersed in a physiologically tolerable liquid carrier medium and generating an electrical impedance image of at least part of said subject, said contrast agent being capable on dispersion in water of yielding a fluid having an electrical impedance different to that of water and being a water-insoluble particulate material. 2. 2. A method as claimed in claim 1 wherein said contrast agent comprises ferromagnetic, ferrimagnetic or superparamagnetic particles. 3. 3. A method as claimed in claim 1 wherein said contrast agent comprises metallic particles. 4. 4. A method as claimed in claim 1 wherein said contrast agent comprises particles of a non-metallic electrical conductor. 5. 5. A method as claimed in claim 1 wherein said contrast agent comprises a gas entrapping agent. | Nycomed Imaging AS | A61B005/055
US05788640 | - | 1998-08-04 | System and method for performing fuzzy cluster classification of stress tests | 1995-10-26 | A stress test classifying system and method classify current stress test data using a processor for comparing the current stress test with previous stress test data grouped in fuzzy sets and for generating a classification of the current stress test data with respect to the fuzzy sets. | What is claimed is: 1. 1. A stress test classifying system for classifying current stress test data comprising: a processor for comparing the current stress test with previous stress test data grouped in fuzzy sets and for generating a classification of the current stress test data with respect to the fuzzy sets, the processor including: a fuzzy classifier for generating a respective similarity measure for each fuzzy set using predetermined fuzzy set definitions and the current stress test data, and for generating a crisp value from the similarity measures to determine the classification. 2. 2. The stress test classifying system of claim 1 further comprising: a memory for storing the previous stress test data and the predetermined fuzzy set definitions. 3. 3. The stress test classifying system of claim 1 further comprising: a fuzzy classification program executable by the processor for implementing the fuzzy classifier. 4. 4. The stress test classifying system of claim 3 wherein the fuzzy classifier includes: means for generating the similarity measures from a predetermined metric applied to the current stress test data and the predetermined fuzzy set definitions. 5. 5. The stress test classifying system of claim 3 wherein the fuzzy classifier includes: means for generating a crisp value from a minimum value of the similarity measures. 6. 6. The stress test classifying system of claim 4 wherein the means for generating the similarity measures applies a weighted Euclidean metric to the current stress test data, the predetermined fuzzy set definitions, and a plurality of weights associated with each fuzzy set definition. 7. 7. The stress test classifying system of claim 1 wherein the processor generates the classification of the current stress test with respect to predetermined classes defined by fuzzy sets and with respect to a plurality of stress test variables. 8. 8. The stress test classifying system of claim 7 wherein the plurality of stress test variables include six predetermined stress test variables. 9. 9. The stress test classifying system of claim 1 wherein the processor includes: a statistics generator for generating statistics of the previous stress test data grouped in the fuzzy sets to facilitate refinement of the fuzzy sets. 10. 10. A stress test classifying system for classifying current stress test data comprising: a memory for storing previous stress test data in a database, fuzzy set definitions grouping the previous stress test data in a plurality of fuzzy sets, and a plurality of weights associated with each fuzzy set and with a respective stress test variable; a processor for comparing the current stress test with the previous stress test data, the processor including a fuzzy classifier for generating a crisp classification of the current stress test data with respect to the fuzzy sets using similarity measures for each respective fuzzy set with respect to each stress test variable using the prede... |  | A61B005/02
US05776073 | - | 1998-07-07 | Method and apparatus for analyzing uterine electrical activity from surface measurements for obstetrical diagnosis | 1997-04-25 | A method and apparatus is presented for recording uterine electrical activity from the surface of the abdomen or vagina for the purpose of diagnosing contractile patterns of the uterus or abdominal muscles in pregnant and nonpregnant patients. The present invention provides data analysis techniques for analyzing electromyographic data measured from the surface of a patient to characterize uterine activity. The method and apparatus described include algorithms for the systematic analysis of electrical signals recorded from the abdominal surface. Such processing comprises integration of signals, frequency spectral analysis, 3-dimensional power density mesh plots, vector analysis, fast wavelet transform, and joint time-frequency characteristics. These techniques and apparatus are appropriate for use in a clinic or through communication lines for use as a remote or home uterine monitoring system. As such, uterine electrical activity may be measured at a remote location and processed at a central facility through on-line communications channels, such as a telephone line. The techniques and apparatus disclosed are also useful in predicting successful treatment for cases where either the uterus fails to develop forceful contractions at term or begins to contract pre-term. | What is claimed is: 1. 1. A method for characterizing uterine electrical activity, comprising: a. applying action potential measuring electrodes to an abdominal or vaginal (or cervical) surface of a patient; b. acquiring analog electromyographic signals transmitted through said electrodes, at a sampling frequency between about 0.5 and 1 kHz, for a duration of time sufficient to record at least one burst of action potentials; c. amplifying said electromyographic signals; d. storing acquired electromyographic signals, including at least one burst of action potentials; e. analyzing uterine activity indicating parameters from at least one burst of action potentials within the stored electromyographic signals; and f. characterizing uterine activity of said patient based on said parameter analysis. 2. 2. The method of claim 1, wherein said analyzing further comprise determining the frequency, duration, amplitude, and power density spectrum of said bursts and the frequency, duration, and amplitude of a plurality of action potentials in one or more of said bursts. 3. 3. The method of claim 1, wherein said analyzing further comprises: a. determining the mean frequency of a plurality of action potentials in at least one of said bursts; b. determining the starting frequency of action potentials in at least one of said bursts; and c. determining the ending frequency of action potentials in at least one of said bursts. 4. 4. The method of claim 2, wherein said analyzing further comprises: a. determining the rate of rise of amplitude in at least one action potential in at least one of said bursts; and b. determining the rate of fall of amplitude in at least one action potential in at least one of said bursts. 5. 5. The method of claim 1, wherein said analyzing uterine activity comprises examining one or more trends in uterine activity indicating parameters over time. 6. 6. The method of claim 5, further comprising displaying one or more trends in uterine activity indicating parameters over time. 7. 7. The method of claim 5, further comprising the step of predicting future uterine activity based upon one or more identified trends of examined uterine activity indicating parameters. 8. 8. The method of claim 7, wherein said predicting future uterine activity comprises the steps of: a. comparing identified trends of a patient's examined uterine activity with trend data collected from other patients in order to identify matching trends; and b. predicting future uterine activity for a patient under examination based upon the trend behavior shown in the matching trends. 9. 9. The method of claim 8 wherein said predicting is performed with the use of an expert system. 10. 10. The method of claim 7, wherein said predicting future uterine activity comprises using a chaotic model of electromyographic activity to predict future uterine activity. 11. 11. The method of claim 7, wherein said predicting future uterine activity comprises iden... | Board of Regents, University of Texas System | A61B005/04
US05776078 | - | 1998-07-07 | Cassette holder for capillary tube blood testing with integral sealing means | 1996-11-25 | A transparent capillary tube is held in a cassette-type container during blood drawing and blood testing procedures. The cassette protects the capillary tube against breakage; allows the placement of patient and blood sample testing information labels thereon; and allows technicians to draw and test blood samples without having to come into direct contact with the capillary tube, or the blood. Once the blood sample is drawn into the capillary tube, the cassette can be used in the performance of kinetic gravimetric blood cell counts. | What is claimed is: 1. 1. A cassette for holding a capillary tube during biological specimen sample drawing and analysis, said cassette comprising: a) a body portion having a side wall, an open top end, and a closed bottom end; b) a recess in said body portion sized to snugly receive a capillary tube through said open top end; c) a lid for selectively closing one end of said recess, said lid including an elastomeric pad for pressing a capillary tube into said body portion recess when said lid closes said one end of said recess; and d) a transparency on said body portion for viewing a capillary tube disposed in said recess through said side wall to enable optical analysis of a sample in the capillary tube. 2. 2. The cassette of claim 1 wherein said closure lid is hinged to one end wall of said body portion. 3. 3. The cassette of claim 1 further comprising an absorbent gasket at one end of said recess for removing excess sample from an exterior surface of a capillary tube positioned in said recess. 4. 4. The cassette of claim 1 wherein at least one of said side walls is disposed at an angle relative to said top and bottom walls so as to provide a dove tail engagement with a complimentary slot in a centrifuge platen. 5. 5. An assembly for containing a biological fluid sample and analyzing the same, said assembly comprising: a) a cassette comprising a body having opposed transparent side walls, top and bottom walls, and end walls, said cassette having an internal recess which opens through one of said end walls; b) a sample-receiving transparent capillary tube disposed in said cassette recess, said capillary tube having one end thereof which projects a predetermined distance beyond said one of said cassette end walls sufficiently to allow drawing a specimen sample into said capillary tube via said projecting end thereof while said capillary tube is contained in said cassette; and c) said cassette having a closure lid which includes an elastomeric pad for pressing the capillary tube into said internal recess when said closure lid closes said cassette recess. 6. 6. The assembly of claim 5 wherein said lid is hinged to one end wall of said body. 7. 7. The assembly of claim 5 further comprising an absorbent gasket at one end of said recess for removing excess sample from an exterior surface of the capillary tube positioned in said recess. 8. 8. The assembly of claim 5 wherein at least one of said side walls is disposed at an angle relative to said top and bottom walls so as to provide a dove tail engagement for the cassette with a complimentary slot in a centrifuge platen. 9. 9. An assembly for containing a biological fluid sample wherein the sample can be gathered, centrifuged and subsequently analyzed in situ in the assembly, said assembly comprising: a) a transparent capillary tube, said capillary tube having an open ended cylindrical bore for receiving the fluid sample; b) a tubular cassette having a slotted or transparent ... | Levine; Robert A. | A61B005/14
US05722406 | - | 1998-03-03 | Device for carrying out optical measurements in turbid media | 1996-03-20 | A device for localizing an object 118 in a turbid medium (111), includes a laser (100) which is used for generating amplitude modulated light that is conducted into a turbid media (111), and a detection unit (107) for measuring the amplitude-modulated light emanating from the turbid media. A signal processing unit (109) measures a phase and amplitude from the detector signal (115). Based on the insight that the accuracy of the measured phase is influenced by higher harmonics present in the detector signal (115), the accuracy of the phase detection is improved by reducing such higher harmonics. This is achieved by reducing the higher harmonics in the amplitude modulated light from the laser (100) by utilizing a two-mode laser. | I claim: 1. 1. A device for localizing an object in a turbid medium, comprising a laser for generating radiation which is amplitude modulated with a modulation frequency, and a detection unit for measuring the amplitude-modulated radiation from the turbid media, wherein the laser includes means for suppressing higher harmonics in the amplitude-modulated radiation. 2. 2. A device as claimed in claim 1, wherein the laser is a laser having two laser modes and the modulation frequency equals a difference frequency between the two laser modes. 3. 3. A device as claimed in claim 2, further comprising means for generating a phase reference from the laser radiation. 4. 4. A device as claimed in 3, wherein the harmonics suppressing means is formed by at least one etalon. 5. 5. A device as claimed in claim 4, further comprising optical beam spitters for creating secondary radiation sources from the laser radiation. 6. 6. A device as claimed in 2, wherein the harmonics suppressing means is formed by at least one etalon. 7. 7. A device as claimed in claim 2, further comprising optical beam spitters for creating secondary radiation sources from the laser radiation. 8. 8. A device as claimed in claim 7, wherein an optical path difference between two of said secondary radiation sources induces a phase shift between said two secondary radiation sources. 9. 9. A device as claimed in claim 1, further comprising means for generating a phase reference from the laser radiation. 10. 10. A device as claimed in claim 9, wherein the detection unit further includes an intermediate-frequency signal is derived from the phase reference. 11. 11. A device as claimed in 9, wherein the harmonics suppressing means is formed by at least one etalon. 12. 12. A device as claimed in claim 9, further comprising optical beam spitters for creating secondary radiation sources from the laser radiation. 13. 13. A device as claimed in claim 12, wherein an optical path difference between two of said secondary radiation sources induces a phase shift between said two secondary radiation sources. 14. 14. A device as claimed in claim 1, wherein harmonics suppressing means is formed by at least one etalon. 15. 15. A device as claimed in claim 14, further comprising optical beam spitters for creating secondary radiation sources from the laser radiation. 16. 16. A device as claimed in claim 15, wherein an optical path difference between two of said secondary radiation sources induces a phase shift between said two secondary radiation sources. 17. 17. A device as claimed in claim 1, further comprising optical beam spitters for creating secondary radiation sources from the laser radiation. 18. 18. A device as claimed in claim 17, wherein an optical path difference between two of said secondary radiation sources induces a phase shift between said two secondary radiation sources. 19. 19. A device as claimed in claim 18, wherein the secondary radiation sources are su... | U.S. Philips Corporation | A61B005/05
US05706811 | - | 1998-01-13 | Method and apparatus for setting reference point for organic measurement | 1995-11-29 | An apparatus includes the position determining members for determining the relative position between the reference frame and the head utilizing at least the teeth or external acoustic meatuses and the nose of the head, and the placement members for placing the magnetic field generating elements for MEG and the markers for MRI measurement at the predetermined reference positions on the head by operating the positioning mechanism movably provided on the reference frame. Thus, the reference points for MRI measurement and MEG can be precisely set at the same position with relatively simple operation. | What is claimed is: 1. 1. A method for setting a reference point for organic measurement, comprising the steps of: determining a relative position between a reference frame and a human head utilizing at least teeth in the head; and placing a magnetic field generating element for MEG and a marker for MRI measurement at a predetermined reference position on the head by operating a positioning mechanism movably provided on said reference frame, wherein said magnetic field generating element for MEG is in a form of an annular body having a center hole incorporating a coil therein and said marker for MRI measurement is a smaller diameter cylindrical body with a cone-shaped tip end to be inserted through said center hole of said annular body. 2. 2. A method as set forth in claim 1, wherein said marker for MRI measurement contains a water molecule and an anti-washable oily paint. 3. 3. A method as set forth in claim 1, wherein said predetermined reference position of the head comprises a nasion and a tragion. 4. 4. A method for setting a reference point for organic measurement, comprising the steps of: determining a relative position between a reference frame and a human head utilizing at least external acoustic meatuses and a nose of the head; and placing a magnetic field generating element for MEG and a marker for MRI measurement at a predetermined reference position on the head by operating a positioning mechanism movably provided on said reference frame, wherein said magnetic field generating element for MEG is in a form of an annular body having a center hole incorporating a coil therein and said marker for MRI measurement is a smaller diameter cylindrical body with a cone-shaped tip end to be inserted through said center hole of said annular body. 5. 5. A method as set forth in claim 4, wherein said marker for MRI measurement contains a water molecule and an anti-washable oily paint. 6. 6. A method as set forth in claim 4, wherein said predetermined reference position of the head comprises a nasion and a tragion. 7. 7. An apparatus for setting a reference point for organic measurement, comprising: a reference frame; position determining means for determining a relative position between said reference frame and a human head utilizing at least teeth in the human head; a positioning mechanism movably provided on said reference frame; and placement means provided in said positioning mechanism for placing a magnetic field generating element for MEG and a marker for MRI measurement at a predetermined reference position on the head, wherein said magnetic field generating element for MEG is in a form of an annular body having a center hole incorporating a coil therein and said marker for MRI measurement is a smaller diameter cylindrical body with a cone-shaped tip end to be inserted through said center hole of said annular body. 8. 8. An apparatus as set forth in claim 7, wherein said position determining means comprises a bitin... | Director-General of Agency of Industrial Science and Technology | A61B005/055
US05722396 | - | 1998-03-03 | Method for estimating creatinine clearance using measurements of body cell mass | 1996-08-13 | Creatinine clearance is estimated in a patient by determining his or her body cell mass. In turn, the body cell mass of the patient is measured using bioimpedance analysis techniques. The determined value of body cell mass is normalized by the height.sup.2 of the patient. The body cell mass or its normalized value provides an indication of actual creatinine clearance in the subject through use of a predictive formula. From this prediction, accurate dosages of potentially nephrotoxic medications can be appropriately prescribed. | I claim: 1. 1. A method for estimating creatinine clearance in a subject, said method comprising the steps of: calculating a value for body cell mass of said subject; and estimating creatinine clearance of said subject as a function of said value. 2. 2. The method of claim 1 wherein said calculating step includes the step of measuring said value using bioimpedance analysis. 3. 3. The method of claim 1 further comprising the step of measuring the height of said subject. 4. 4. The method of claim 3 wherein said predicting step comprises determining creatinine clearance according to the equation: CL.sub.CR =12.5.times.(BCMI)-5.7 where CL.sub.CR =creatinine clearance; and BCMI=body cell mass (kg)/height.sup.2 (m.sup.2). 5. 5. A method for predicting creatinine clearance in a subject, said method comprising the steps of: calculating the value of body cell mass of the subject using bioimpedance analysis; measuring the height of said subject; determining the body cell mass index of said subject; and determining creatinine clearance according to the equation: CL.sub.CR =12.5.times.(BCMI)-5.7 where: CL.sub.CR =creatinine clearance; and BCMI=body cell mass/height.sup.2 (kg/m.sup.2). 6. 6. The method of claim 5 wherein the calculating step includes the step of determining body cell mass according to the following equations: BCM=0.76›(59.06)Ht.sup.1.60 /Xc.sub.p.sup.0.50 !+18.52(Wt)-386.66(for males); or BCM=0.96›(1.30)Ht.sup.2.07 /Xc.sub.p.sup.0.36 !+5.79(Wt)-230.51(for females); where: Ht=height (cm); Xc.sub.p =parallel transformed reactance (ohms); and Wt=weight (kg). 7. 7. A method for accurately prescribing medication comprising the steps of: determining a value for the body cell mass of a subject; determining a value for the height of the subject; estimating creatinine clearance of said subject from said values of body cell mass and height; and prescribing an appropriate dosage of medication in accordance with said estimated creatinine clearance. 8. 8. The method of claim 7 wherein the step of determining said body cell mass comprises the step of using bioimpedance analysis. 9. 9. The method of claim of claim 7 wherein said measuring of body cell mass comprises the following formulas to determine values for body cell mass: BCM=0.76›(59.06)Ht.sup.1.60 /Xc.sub.p.sup.0.50 !+18.52(Wt)-386.66(for males); or BCM 32 0.96›(1.30)Ht.sup.2.07 /Xc.sub.p.sup.0.36 !+5.79(Wt)-230.51(for females); where: Ht=height (cm); Xc.sub.p =parallel transformed reactance (ohms); and Wt=weight (kg). 10. 10. The method of claim 7 wherein the step of estimating the creatinine clearance of said subject comprises using the following formula: CL.sub.CR =12.5.times.(BCMI)-5.7 where: CL.sub.CR =creatinine clearance; and BCMI=body cell mass/height.sup.2 (kg/m.sup.2). | St. Luke's-Roosevelt Hospital Center | A61B005/05
US05830150 | - | 1998-11-03 | Method and apparatus for displaying data | 1996-09-18 | A method and apparatus for simultaneously displaying a plurality of time variables indicative of the condition of a dynamic system. The system is constructed and arranged to be coupled to an array of sensors each positioned for sensing a discreet signal functionally related to one of the variables and includes an acquisition module coupled to the sensors for generating time variable signals indicative of the variables, a sorter for sorting the data into rows, and a processor receiving the rows of data and for computing a function for each variable, and means for determining a color coded plot value for each computed function. | We claim: 1. 1. A combination for simultaneously displaying a plurality of time variables indicative of the condition of a dynamic system, the combination being constructed and arranged to be coupled to a source of discreet signals each functionally related to one of the variables, said combination comprising means for receiving said signals and for generating a plurality of time variable values each of which is indicative of one of said signals, means for converting each of said time variable values into color codes, means for separately and simultaneously displaying each of said time varying color coded values in a graphic form on a display screen in a time correlated relation wherein variations in said values are emphasized by differences in color or shade. 2. 2. The combination set forth in claim 1 and including means for varying the color of each of the displayed time variable values in relation to the magnitude of the signal, the signals being displayed in separate colorized bars wherein the magnitude of each variable determines the shade of color. 3. 3. The combination set forth in claim 1 wherein the variable are plotted graphically in a plot line form to define areas above and below the plot line, and mean for applying one color in the area above the plot line and a different color in the area below the plot line. 4. 4. A combination comprising means for simultaneously sensing data representing a plurality of variables, means for sorting the sensed data into rows, means for determining plot data for each row of data, means for color coding the plot data for each row of data and means for displaying color coded rows of data plot on a time base. 5. 5. The combination set forth in claim 4 and including means for computing plot values of each of said variables as a line graph and means for plotting each row of data with a color code and a line graph so that changes in amplitude of the variables appear as changes in amplitude of the line graph and changes in the shade of color. 6. 6. The combination set forth in claim 4 and including means for computing a system variable from one or more sensed variables said means for displaying being operative to display said computed variable as a separate row of data. 7. 7. The combination set forth in claim 4 and including means for comparing plot values to alarm limits and means for activating an alarm when the plot values are outside of alarm limits. 8. 8. The combination set forth in claim 4 and including means for determining upper and lower limits for each row of data, and means for displaying data within the limits as one color and data outside of the limits as a second color. 9. 9. The combination set forth in claim 4 and including means for displaying changes in amplitude of the data as varying shades of gray. 10. 10. The combination set forth in claim 4 wherein said means for color coding includes means for displaying changes in the amplitude in the data as variations in the ... | Marquette Electronics, Inc. | A61B005/0402
US05836888 | - | 1998-11-17 | Blood pressure measuring apparatus | 1997-02-13 | An apparatus for measuring a blood pressure of a living subject, including a blood pressure measuring device which measures a blood pressure value of the subject, a first memory which stores a plurality of blood pressure values measured by the blood pressure measuring device, in an order of measurement of the blood pressure values, a pulse wave detecting device which detects a pulse wave produced from an arterial vessel of the subject in synchronism with heartbeat of the subject while each of the blood pressure values is measured by the blood pressure measuring device, a second memory which stores a waveform of the pulse wave detected by the pulse wave detecting device, in the order, the second memory storing the respective waveforms of the pulse waves each of which is detected by the pulse wave detecting device while a corresponding one of the blood pressure values is measured by the blood pressure measuring device, and an output device which outputs the blood pressure values stored in the first memory, in the order, and a plurality of curves respectively representing the waveforms stored in the second memory, in the order, in a side-by-side relation with each other. | What is claimed is: 1. 1. An apparatus for monitoring a blood pressure of a living subject, comprising: an inflatable cuff adapted to be wound around a body portion of the subject, said cuff being inflated to provide a pressure to press said body portion; a detector which detects a plurality of pulse amplitudes produced in said cuff being inflated to press said body portion; a pressure changing device which increases said pressure of said cuff to a prescribed value lower than a mean blood pressure of the subject, and subsequently decreases the cuff pressure from said prescribed value, in each of a plurality of periodic cycles; rate-of-change determining means for determining, with respect to said cuff pressure, a rate of change of the pulse amplitudes detected by said detector while the cuff pressure is changed by said pressure changing device; and first abnormality judging means for judging, based on the determined rate of change, whether said blood pressure of the subject is abnormal. 2. 2. An apparatus according to claim 1, further comprising a blood pressure measuring device which automatically measures a blood pressure value of the subject in a series of prescribed steps when said first abnormality judging means judges that said blood pressure of the subject is abnormal. 3. 3. An apparatus according to claim 1, wherein said first abnormality judging means comprises means for judging whether a pulse amplitude detected by said detector while said cuff pressure is changed by said pressure changing device, is smaller than a reference value, said first abnormality judging means judging that said blood pressure of the subject is abnormal, when said pulse amplitude is smaller than said reference value. 4. 4. An apparatus according to claim 1, wherein said pressure changing device comprises means for holding said cuff pressure at said prescribed value for a prescribed period of time, wherein the apparatus further comprises second abnormality judging means for judging, based on a pulse amplitude detected by said detector during said prescribed period, whether said blood pressure of the subject is abnormal. 5. 5. An apparatus according to claim 1, wherein said pressure changing device comprises means for increasing and holding said cuff pressure to and at a first prescribed value, and subsequently increasing and holding the cuff pressure to and at a second prescribed value higher than said first prescribed value, wherein said rate-of-change determining means comprises means for determining, with respect to said cuff pressure, a rate of change of a pulse amplitude detected by said detector when the cuff pressure is held at said second prescribed value from a pulse amplitude detected by said detector when the cuff pressure is held at said first prescribed value. 6. 6. An apparatus according to claim 5, further comprising second abnormality judging means for judging whether said blood pressure of the subject is abnormal, based on a pulse... | Colin Corporation | A61B005/00
US05817009 | - | 1998-10-06 | Arrangement for noninvasive determination of the oxygen saturation in human blood vessels or organs | 1996-05-06 | Arrangement for determining the oxygen saturation in human blood vessels and organs with a measurement sensor with at least two light sources of different wavelengths--preferably wavelengths of 660 nm and 940 nm--and with at least one receiver which receives the light transmitted and reflected from the oxygen particles which are bonded with the hemoglobin in the irradiated vessel or organ and transmits it as an electrical signal to a pulsoximeter for evaluation of the measurement results and readout on a display device. An additional measurement sensor is associated with the measurement sensor for locating a blood vessel or organ to be selected and the two measurement sensors are designed such that they can be handled together as a constructional unit. | What is claimed is: 1. 1. A method for the non-invasive in vivo determination of oxygen saturation in human blood vessels and organs comprising: a) providing a first oxygen measurement sensor having at least two light sources of different wavelengths and at least one receiver therefor; b) providing a second position measurement sensor which forms a constructional unit with the first oxygen measurement sensor; c) locating a specific position external to but adjacent to a predetermined vessel or organ with the second position measurement sensor; d) positioning the first oxygen measurement sensor at the specific position and monitoring the position with the second position measurement sensor; e) radiating light from the light sources on the blood vessel or organ, such that the light which is transmitted by oxygen particles bonded with hemoglobin in the irradiated blood vessel or organ and reflected by the surrounding tissue is received by the receiver; f) converting the reflective light received by the receiver into an electrical signal that is proportional to the intensity of the reflected light; g) transmitting the electrical signal to a pulsoximeter to determine the oxygen saturation in the blood vessel or organ. 2. 2. The method of claim 1 wherein the first oxygen measurement sensor generates two beams, each of which is symmetrical at an angle to a vertical axis, these beams intersecting at an intersection point on the vertical axis, and at least one shared receiver is associated with these beams. 3. 3. The method of claim 1 wherein the second position measurement sensor is a sonography transmitter-receiver and wherein said sensor emits ultrasonic waves, said ultrasonic waves and the light radiated from the light sources being emitted in substantially the same direction. 4. 4. A device for carrying out the method of claim 1 comprising a first oxygen measurement sensor having at least two light sources and one receiver, a second position measurement sensor for locating a blood vessel or organ, said second position measurement sensor forming a jointly manipulable constructional unit with the first oxygen measurement sensor, said receiver being connected to a pulsoximeter and said pulsoximeter being connected to a display device. 5. 5. The device according to claim 4, wherein the constructional unit is part of a catheter. 6. 6. The device according to claim 4, wherein the second position measurement sensor is a pressure sensor. 7. 7. The device according to claim 4, wherein the first oxygen measurement sensor has a receiver and two light-generating and light-transmitting systems, whose beam paths are arranged at an angle symmetrically to the vertical axis. 8. 8. The device according to claim 4, wherein each light-generating and light-conducting system can be adjusted by adjusting means and fixed by clamping means at an angle, wherein one system generates and conducts red light and the other system generates and conducts infra... | MIPM Mammendorfer Institut fuer Physik und Medizin GmbH | A61B005/00
US05727562 | - | 1998-03-17 | Pneumatically sensed respiration monitor & method | 1996-07-11 | A respiration monitor includes a sensing element having a pressure chamber filled with gas. The sensing element is adapted to be placed in contact with a breathing subject, with the pressure in the chamber increasing as the subject inhales and decreasing as the subject exhales. A pressure switch in communication with the pressure chamber opens as the subject exhales and closes as the subject inhales to control the operation of a timing circuit. The timing circuit includes an audio alarm mechanism activated when the switch is not closed within a predetermined threshold period. The chamber has at least one gas port which places the chamber in communication with ambient air pressure, so that within a pressure equalization time interval the pressure within the chamber equalizes to that of ambient air pressure and the switch is opened. This port is sized so that the pressure equalization time interval is longer than the normal cycle of inhalation and exhalation of the subject but shorter than the predetermined threshold period. The size, or number openings, comprising the port is sufficiently restrictive so that changes in pressure within the gas chamber are detected, causing the switch to operate to open or close as required. | I claim: 1. 1. A respiration monitor, including an alarm mechanism, a sensing element including a pressure chamber filled with gas, said sensing element being adapted to be placed in contact with a breathing subject, with the pressure in the chamber increasing as the subject inhales and decreasing as the subject exhales in accordance with a normal cycle of inhalation and exhalation, a pressure switch in communication with the pressure chamber, said switch changing from a first state to a second state as the subject exhales and changing from the second state to the first state as the subject inhales, and a timing circuit connected to the switch and including the alarm mechanism, said timing circuit activating the alarm mechanism when the switch fails to change from the second state to the first state within a predetermined threshold period, said chamber having at least one gas port which places the chamber in communication with ambient air pressure, so that within a pressure equalization time interval the pressure within the chamber equalizes to that of ambient air pressure and the switch changes from the second state to the first state, said port being sized so that said pressure equalization time interval is longer than the normal cycle of inhalation and exhalation of the subject but shorter than said predetermined threshold period and being sufficiently restrictive so that changes in pressure within the gas chamber are detected to cause the switch to change states. 2. 2. The respiration monitor of claim 1 where said pressure switch is a differential pressure switch including a membrane with a first side of the membrane in communication with the gas chamber and a second side of the membrane in communication with ambient pressure. 3. 3. The respiration monitor of claim 2 where the gas chamber has a predetermined total volume and the side of pressure switch in communication with the gas chamber has a small volume relative to the total volume of the gas chamber. 4. 4. The respiration monitor of claim 1 where said alarm mechanism is an audio alarm. 5. 5. The respiration monitor of claim 1 where said timing circuit includes a manually operated reset switch that resets the timing circuit after an alarm occurs. 6. 6. The respiration monitor of claim 1 where said pressure equalization time interval is greater than 5 seconds and said predetermined threshold period is less than 25 seconds. 7. 7. The respiration monitor of claim 1 where timing circuit includes a transmitter and a receiver in communication with transmitter, said transmitter sending a signal to the receiver to activate the alarm mechanism when the switch fails to change from the second state to the first state within said pressure equalization time interval. 8. 8. The respiration monitor of claim 3 where at least 90 percent of the total volume of the gas chamber is located in the sensing element. 9. 9. A respiration monitor, including an audio alarm mechanism, a sens... |  | A61B005/08
US05827192 | - | 1998-10-27 | Method of determining the conductivity of blood | 1996-08-21 | An in vivo method of determining the conductivity of a liquid such as human blood, including the steps of determining a location in a ventricle of a patient's heart at which blood conductivity may be measured effectively, positioning a catheter having a plurality of spaced electrodes in the ventricle such that at least a pair of adjacent electrodes are positioned at the location, applying a current of known magnitude to the adjacent electrodes, measuring the voltage between the adjacent electrodes, and determining the conductivity of the patient's blood from the known current and measured voltage. | We claim: 1. 1. In a process of determining cardiac volume by the conductance catheter method, the improvement comprising a method of determining the absolute electrical conductivity of blood as a part of said process comprising the steps of positioning in the ventricle of a mammalian heart a catheter comprising an elongate body having an outer surface and a plurality of spaced electrodes disposed on its outer surface, determining which pair of adjacent electrodes of the plurality of electrodes is optimally positioned to determine resistivity of the blood in the ventricle and selecting the pair of electrodes, applying a current of known magnitude to the selected pair of electrodes, measuring the voltage between the selected pair of electrodes and determining the absolute conductivity of the blood from the expression: S=IKc/V where I=the applied current, V=the measured voltage, and Kc=a calibration ratio dependent upon electrode geometry and spacing. 2. 2. The method set forth in claim 1 wherein the step of determining which pair of adjacent electrodes is optimally positioned comprises measuring the resistivity of successive pairs of adjacent electrodes and selecting the pair between which the least resistivity exists. 3. 3. A conductive catheter method of determining cardiac volume comprising the steps of positioning a catheter in a ventricle of a patient's heart, the catheter comprising an elongate body having a proximal end and a distal end and a plurality of spaced electrodes arrayed on the outer surface thereof, said electrodes being spaced a predetermined distance from each other between the proximal and distal ends of the catheter, wherein the electrode closest to the proximal end is the proximal electrode and the electrode closest to the distal end is the distal electrode with the remaining electrodes disposed at spaced apart intervals therebetween, providing a constant alternating current to the distal and proximal electrodes located within the ventricle, measuring the potential between pairs of electrodes located between the distal and proximal electrodes disposed within the ventricle, determining cardiac volume using an expression in which the conductivity of a patient's blood is a variable, the improvement comprising the method of determining the absolute conductivity of the patient's blood and including the steps of selecting a pair of adjacent electrodes between the proximal and distal electrodes from the plurality of electrodes and which pair of adjacent electrodes are positioned optimally for making conductivity measurements, applying a current of known magnitude to the selected pair of adjacent electrodes, measuring the voltage between the selected pair of adjacent electrodes, and determining the conductivity of the patient's blood from the expression: S=IKc/V where I=the applied current, V=the measured voltage, and Kc=a calibration ratio dependant upon electrode geometry and spacing. 4. 4. The method set forth i... | Cleveland Clinic Foundation Marquette Medical Systems | A61B005/02
US05788717 | - | 1998-08-04 | Atrial rate determination and atrial tachycardia detection in a dual-chamber implantable pacemaker | 1995-07-11 | An implantable pacemaker accurately senses the regular atrial rhythm even though some portions of the atrial rhythm, e.g., every other P-wave, may potentially be masked or hidden within the ventricular absolute refractory period. Such sensing includes unmasking or uncovering any hidden P-waves, thereby allowing an accurate atrial rate to be determined. The hidden P-waves are uncovered by: changing the PV delay, not tracking a sensed P-wave, or comparing the incoming morphology of the atrial channel signal to a prior stored baseline morphology signal. The accurate atrial rate, once determined, allows the presence of an atrial tachycardia to be reliably confirmed, thereby enabling appropriate atrial anti-tachycardia pacing (ATP) procedures to be invoked, or mode switching from an atrial synchronous mode of operation, e.g., DDD, to a non-atrial synchronous mode, e.g., VVIR. | What is claimed is: 1. 1. A method of determining the atrial rate of a patient in a dual-chamber implantable pacemaker, the pacemaker including: sensing means for sensing P-waves; pulse generation means for generating V-pulses; timing means for defining a PV delay that defines a time interval allowed by the pacemaker between a sensed P-wave and a generated V-pulse, a basic pacing interval that defines a pacing rate, and an absolute refractory period following generation of a V-pulse during which P-waves are not sensed; the method comprising: (a) sensing a series of consecutive P-waves to determine an atrial rate; (b) determining if the atrial rate is within an atrial rate zone where P-waves may be hidden within the absolute refractory period; (c) if hidden P-waves may exist, examining that portion of the basic pacing interval corresponding to the absolute refractory period to determine if a hidden P-wave lies therewithin; and (d) if a hidden P-wave is uncovered within the absolute refractory period, including such hidden P-wave within the series of consecutive P-waves sensed in step (a) to redetermine the atrial rate; whereby the atrial rate is determined based on the inclusion of such hidden P-wave. 2. 2. The method of claim 1, wherein step (c) comprises time-shifting the refractory period within the basic pacing interval. 3. 3. The method of claim 2, wherein time-shifting the refractory period comprises shortening the PV delay. 4. 4. The method of claim 3, further comprising incrementally shortening the PV delay in increments that prevent a V-to-V interval of the pacemaker from becoming less than a prescribed limit. 5. 5. The method of claim 4, wherein the prescribed limit to which the V-to-V interval is limited is a maximum track rate (MTR) interval less k milliseconds. 6. 6. The method of claim 5, wherein k comprises 10 to 50 milliseconds. 7. 7. The method of claim 4, wherein the PV delay is incrementally shortened until a minimum PV delay is reached. 8. 8. The method of claim 4, wherein the PV delay is incrementally shortened until a P-to-P interval is measured corresponding to a P-to-P rate that is faster than a predicted rate of hidden P-waves. 9. 9. The method of claim 3, wherein time-shifting the refractory period comprises lengthening the PV delay. 10. 10. The method of claim 1, wherein step (c) comprises ceasing to track a sensed P-wave, which sensed P-wave becomes a non-tracked P-wave, and not generating a V-pulse following the non-tracked P-wave, whereby no absolute refractory period is generated, the absolute refractory period thereby being removed from the basic pacing interval, thereby uncovering any P-waves that occur during the time period of the basic pacing interval as the absolute refractory period would have occurred had a V-pulse been generated. 11. 11. The method of claim 10, further including generating an A-pulse y milliseconds after the non-tracked P-wave if no hidden P-wave is uncovered follow... | Pacesetter, Inc. | A61N001/36 A61B005/0464
US05713359 | - | 1998-02-03 | Magnetic resonance (MR) perfusion imaging in a low-field imaging magnet | 1995-10-02 | A magnetic resonance (MR) active invasive device system employs a small, high-field polarizing magnet, and a large low-field magnetic resonance (MR) imaging magnet for the purpose of generating MR images of blood perfusion in tissue. A subject is positioned in a large low-field MR imaging magnet. A catheter is inserted into the patient at or near the root of a vessel supplying blood to a portion of tissue to be imaged. A fluid, intended to be used as a contrast agent is first passed through the small high-field polarizing magnet, causing a high degree of net longitudinal magnetization to be produced in the fluid. The fluid is then introduced into the subject through the catheter. Radiofrequency (RF) pulses and magnetic field is gradients are then applied to the patient as in conventional MR imaging. Since the fluid has a larger longitudinal magnetization, before the MR imaging sequence, the fluid produces a much larger MR response signal than other tissue. Images acquired during periods of time in which the fluid is flowing and not flowing are mathematically combined to give an MR image whose pixel intensity is related to the degree of tissue perfusion. | What is claimed is: 1. 1. A method of obtaining magnetic resonance (MR) perfusion images from a subject comprising: a) applying a substantially homogeneous magnetic field over said subject; b) polarizing a contrast fluid to create longitudinal magnetization, by passing it through a high-field polarizing magnet; c) routing the polarized contrast fluid from the polarizing magnet into a selected vessel of said subject at selected times; d) transmitting RF energy into said subject of a selected duration, amplitude and frequency to cause nutation of the contrast fluid and other tissue within said subject; e) varying the amplitude of the magnetic field in at least one spatial dimension over time; f) detecting a set of MR response signals from said subject during a first period of time in which contrast fluid is injected into said subject; g) detecting a set of MR response signals from said subject during a second period of time in which contrast fluid is not injected into said subject; h) calculating a perfusion image from the detected MR response signals by mathematically combining signals detected during the first period of time with signals detected during the second period of time; and i) displaying the calculated perfusion image to an operator. 2. 2. The method of obtaining magnetic resonance (MR) perfusion images of claim 1 wherein the step of calculating a perfusion image comprises subtracting the MR response signal of the second set from the MR response signal of the first set for each corresponding location to result in a perfusion image. 3. 3. The method of obtaining magnetic resonance (MR) perfusion images of claim 1 wherein the contrast fluid is passed through the polarizing magnet in the absence of a radiofrequency (RF) excitation pulse. | General Electric Company | A61B005/055
US05788647 | - | 1998-08-04 | Method, system and apparatus for evaluating hemodynamic parameters | 1997-01-24 | Method, system, and apparatus for evaluating hemodynamic parameters and, in particular, cardiac output. A pulmonary artery catheter is described which incorporates a diffuser of gas biocompatible with the body such as oxygen at an indwelling region such that the gas may be employed to carry out a dilution technique to measure cardiac output. A mixed venous blood gas level then is measured at the pulmonary artery using a gas sensor. The preferred gas sensor employs oximetry to derive values of mixed venous oxygen saturation. An alternate embodiment utilizes an electrode/electrolyte approach as the gas sensor to carry out measurement of dissolved oxygen in mixed venous blood. The system utilizes a microprocessor driven controller to develop multiple evaluations over sequential measurement intervals and to compute a variety of hemodynamic parameters including the noted cardiac output. | I claim: 1. 1. Apparatus for evaluating the hemodynaric state of the cardiovascular system of the body of a patient, comprising: a pulmonary artery catheter having a distal end positionable within mixed venous blood at the pulmonary artery of said body and an indwelling region spaced rearwardly therefrom, said catheter extending to a proximal end; a diffusion channel within said catheter having a gas input connectable with a controlled source of gas biocompatible with said body and extending to an infusion component located at said indwelling region and configured for infusing said gas into the bloodstream of said body; and a gas sensor component mounted upon said catheter at said distal end and having an output corresponding with a level of said biocompatible gas within said mixed venous blood. 2. 2. The apparatus of claim 1 in which: said infusion component is a membrane impermeable to blood and permeable to oxygen; and said source of gas is a source of oxygen. 3. 3. The apparatus of claim 1 in which: said source of gas is a source of oxygen; said gas sensor component includes: a transmission fiber optic component within said catheter in optical communication with said mixed venous blood at said pulmonary artery when said distal end is positioned thereat; and a reflectance fiber optic component within said catheter in optical communication with said mixed venous blood and responsive to reflection therefrom induced by the transmission through said transmission fiber optic component of light at predetermined wavelengths to provide reflectance oximetry data at said proximal end as said output. 4. 4. The apparatus of claim 3 in which: said transmission fiber optic component is located at a light transmission channel within said catheter extending between said proximal end and said distal end; said reflection fiber optic component is located at a reflection transmission channel within said catheter extending between said proximal end and said distal end. 5. 5. The apparatus of claim 1 including: a temperature sensor mounted upon said catheter at said distal end and having a temperature value output at said proximal end corresponding with the value of temperature of mixed venous blood at said pulmonary artery when said distal end is positioned thereat; an auxiliary port within said catheter at said indwelling region; and an auxiliary channel within said catheter extending in fluid transfer communication from said auxiliary port to said proximal end for delivering fluid through said auxiliary port. 6. 6. The apparatus of claim 1 in which said catheter includes an incompressible fluid containing blood pressure measuring channel extending between said distal and proximal ends in open communication with mixed venous blood at said pulmonary artery when said distal end is positioned thereat. 7. 7. The apparatus of claim 1 in which: said source of gas is a source of oxygen; and said infusion component is an oxygenator. 8. 8. ... |  | A61B005/028
US05776081 | - | 1998-07-07 | Urethral pressure catheter | 1995-06-06 | Devices and methods for measuring the weakness of body lumens, and in particular, urethral sphincters and similar valves, are disclosed. In one embodiment of the invention, a catheter with a hollow fluted distal end can be inserted into a lumen. The hollow fluted distal end of the catheter is then expanded into an enlarged configuration. The measurement of resistance to withdrawal of the catheter in the enlarged configuration provides an indication of weakness of the lumen. In one aspect of the invention, the catheter is inserted into a bladder via the urethral sphincter and the weakness of the urethral sphincter is measured. In another aspect of the invention, a device for measuring weakness of a body lumen, such as a urethral sphincter and similar valves, can consist of a catheter with a hollow fluted distal end having of an array of wings, and an expanding means for radially expanding the wings into an enlarged configuration. Subsequent withdrawal of the catheter in the enlarged configuration encounter resistances which can be measured as an indication of the weakness of the body lumen, such as a urethral sphincter and similar valves. In still another aspect of the invention, a system for measuring weakness of a body lumen can consist of a catheter, a means for expanding a hollow fluted distal end of the catheter from a first configuration into a second enlarged configuration and means for measuring resistance to withdrawal of the catheter in the enlarged configuration as an indicator of weakness of the body lumen, such as the urethral sphincter and similar valves. | What is claimed is: 1. 1. A method for measuring the constrictive force of a wall of a body lumen comprising: inserting a catheter into the body lumen; expanding a hollow fluted distal end of the catheter into an enlarged configuration where the fluted distal end contacts the wall of the body lumen; and measuring a resistance to withdrawal of the catheter in the enlarged configuration as an indicator of the constrictive force of a wall of the body lumen. 2. 2. The method of claim 1 wherein the step of inserting the catheter into the body lumen further comprises simultaneously inserting a retracting cable inside the catheter into the body lumen such that a plunger distal end of the retracting cable extends beyond the hollow fluted distal end of the catheter. 3. 3. The method of claim 2 wherein the step of expanding the hollow fluted distal end of the catheter further comprises activating the retracting cable such that the plunger distal end of the retracting cable is drawn into and expands a plurality of wings disposed at the hollow fluted distal end of the catheter. 4. 4. The method of claim 3 wherein the step of activating the retracting cable further comprises activating the retracting cable to a pre-determined extent. 5. 5. The method of claim 1 wherein the step of expanding the hollow fluted distal end of the catheter further comprises increasing the diameter of the hollow fluted distal end of the catheter to at least about 4 french. 6. 6. The method of claim 1 wherein the step of measuring resistance further comprises measuring resistance with a resistance monitor. 7. 7. The method of claim 1 wherein the step of measuring resistance further comprises withdrawing the catheter at a predetermined rate. 8. 8. The method of claim 1, wherein the catheter in the inserting step is surrounded on the outside with a disposable plastic sheath prior to insertion of the catheter into the body lumen. 9. 9. A method for measuring the constrictive force of a urethral sphincter comprising: inserting a catheter into a bladder via the urethral sphincter; expanding a hollow fluted distal end of the catheter into an enlarged configuration where the fluted distal end contacts the urethral sphincter; and measuring resistance to withdrawal of the catheter in the enlarged configuration as an indicator of constrictive force of the urethral sphincter. 10. 10. The method of claim 9 wherein the step of inserting the catheter into the bladder further comprises simultaneously inserting a retracting cable inside the catheter into the bladder such that a plunger distal end of the retracting cable extends beyond the hollow fluted distal end of the catheter. 11. 11. The method of claim 10 wherein the step of expanding the hollow fluted distal end of the catheter further comprises activating the retracting cable such that the plunger distal end of the retracting cable is drawn into and expands a plurality of wings disposed at the hollow fluted distal... | University of Iowa Research Foundation | A61B005/103
US05795295 | - | 1998-08-18 | OCT-assisted surgical microscope with multi-coordinate manipulator | 1996-06-25 | Embodiments of the present invention provide method and apparatus for use during a neurosurgical procedure to enable a multi-coordinate manipulator ("MCM") to locate blood vessels and nerves in a patient's brain with submillimeter resolution. In addition, embodiments of the present invention provide method and apparatus for mapping oxygenation of brain tissue in three dimensions to differentiate tumor tissue from normal brain tissue with submillimeter resolution. | What is claimed is: 1. 1. A surgical apparatus for use in performing a surgical procedure on an object which comprises: a surgical microscope; a multi-coordinate manipulator ("MCM") system which: (a) translates the surgical microscope and orients an optic axis of the surgical microscope, (b) stores diagnostic image data, and (c) autofocuses the surgical microscope; and an optical coherence tomography ("OCT") apparatus which includes: (a) a scanner which scans the object with optical output from the OCT apparatus in response to input from the MCM system, (b) a receiver which produces OCT scan data in response to reflections of the optical output from the object, and (c) a transmitter which transmits the OCT scan data to the MCM system for analysis. 2. 2. The surgical apparatus of claim 1 wherein the MCM system further comprises: an analyzer which analyzes the OCT scan data to obtain OCT scan data in planes and which combines the OCT scan data in the planes to provide OCT scan data in a three dimensional volume. 3. 3. The surgical apparatus of claim 2 wherein the MCM system further comprises a display which displays OCT images of the OCT scan data in planes having various orientations through the three dimensional volume. 4. 4. The surgical apparatus of claim 3 wherein the display further displays diagnostic images of the diagnostic image data in planes having the various orientations through the three dimensional volume. 5. 5. The surgical apparatus of claim 4 wherein the display further displays the OCT images and the diagnostic images at the same time. 6. 6. The surgical apparatus of claim 5 wherein the display further displays overlays of the OCT images and the diagnostic images. 7. 7. The surgical apparatus of claim 4 wherein the MCM system further comprises an identifier which identifies features in the diagnostic image data and in the OCT scan data in corresponding planes. 8. 8. The surgical apparatus of claim 7 wherein the identifier further comprises an associater which associates features in the diagnostic image data with features in the OCT scan data. 9. 9. The surgical apparatus of claim 8 wherein the MCM system comprises a correlator which correlates associated features in the diagnostic image data and the OCT scan data and a transformer which transforms the diagnostic image data in response to output from the correlator. 10. 10. The surgical apparatus of claim 9 wherein the display further displays the transformed diagnostic image data in planes having various orientations through the three dimensional volume. 11. 11. The surgical apparatus of claim 10 wherein the display further displays combined images of the OCT scan data and the transformed diagnostic image data in the planes. 12. 12. The surgical apparatus of claim 1 wherein the optical output from the OCT apparatus comprises first radiation having substantially a first wavelength from a first source, second radiation having substantially a second wave... | Carl Zeiss, Inc. | A61B005/00
US05722410 | - | 1998-03-03 | Apparatus and method for automated determination of surface coil coordinates to correct signal inhomogeneities in magnetic resonance signals | 1996-06-14 | A surface coil (26) is positioned against a subject in the image region to detect emanating radio frequency resonance signals. The detected signals are processed (52) into a magnetic resonance images representing the image region which include an image value for each of an array of pixel coordinates. There is a large change in magnitude between image values of pixels corresponding to the coil and adjacent pixels. Magnitudes and directions of pixel value change gradients are calculated (60) from the image values corresponding to pixels in each of a first set of magnetic resonance image slices representing axial and transaxial slices through the surface coil. A coordinate calculator (62) calculates image region coordinates corresponding to segments of the surface coil. From the image region coordinates of the surface coil segments, a surface coil sensitivity calculator (92) calculates coil sensitivity which is in turn used to enhance (94) the reconstructed images. | Having thus described the preferred embodiment, the invention is now claimed to be: 1. 1. In a magnetic resonance imaging apparatus having a main magnetic field coil for generating a main magnetic field along an image region, gradient coils for generating magnetic field gradients across the main magnetic field, a magnetic excitation coil for exciting nuclei within the image region to resonate and generate radio frequency resonance signals, a surface coil positioned within the image region for detecting radio frequency resonance signals, a signal converter for converting the detected radio frequency resonance signals into resonance data, a reconstruction processor for reconstructing the resonance data into a volumetric magnetic resonance image representation of the image region, the magnetic resonance image representation including an image value corresponding to each of a three-dimensional array of pixels, image values lying on and adjacent a selected plane are addressable to create a selected slice image representation, the improvement comprising: a gradient processing circuit which calculates magnitudes and directions of pixel intensity gradients from the image values for each pixel of a first set of selected slice image representations which represent crossing planes through the image region; and, a surface coil coordinate calculator which calculates an image region coordinate for each of a plurality of segments of the surface coil, from the image values and the pixel intensity gradients of the first set of selected slice image representations. 2. 2. In the magnetic resonance imaging apparatus of claim 1, the improvement further comprising: a field calculator for calculating a field attributable to the surface coil from the calculated surface coil coordinates; and an image enhancement circuit for correcting the first set of selected slice image representations in accordance with the calculated field. 3. 3. In the magnetic resonance apparatus as set forth in claim 1, the improvement further comprising: a coil sensitivity calculator for calculating a coil sensitivity at each pixel of the three-dimensional pixel array from the image region coordinates for the plurality of surface coil segments; an image enhancement circuit for correcting the image value corresponding to each pixel with a coil sensitivity corresponding to the same pixel. 4. 4. A magnetic resonance imaging apparatus comprising: a main magnetic field coil for generating a temporally constant main magnetic field through an imaging region; gradient coils for generating magnetic field gradients across the main magnetic field; a magnetic excitation coil for exciting nuclei within the imaging region to resonate and generate radio frequency resonance signals; a surface coil positioned within the image region for detecting the radio frequency resonance signals; a signal converter for converting the detracted radio frequency resonance signals into resonance data; a recon... | Picker International, Inc. | A61B005/055
US05709225 | - | 1998-01-20 | Combined magnetic field detector and activity detector employing a capacitive sensor, for a medical implant | 1995-09-20 | A medical implant contains a magnetic field detector with a sensor whose capacitance changes in the presence of a magnetic field with a predefined strength, and a capacitance-controlled unit connected to the sensor. The capacitance-controlled unit sends a measurement signal to a detection unit. If a measurement signal parameter affected by capacitance exhibits a specific change over a predefined period of time, a detection signal is generated by the detection unit to indicate the presence of a magnetic field. The sensor's capacitance also changes when the sensor moves, and this is utilized for measuring activity in an activity measurement circuit connected to the capacitance-controlled unit and for generating an activity signal on the basis of the measurement signal. | We claim as our invention: 1. 1. A medical implant comprising: a capacitive accelerometer having a capacitance which changes upon motion of said capacitive accelerometer and at least partially coated with a material sensitive to magnetic fields which causes a change in the capacitance of said sensor in the presence of a magnetic field; means connected to said capacitive sensor for generating a signal including a first component dependent on a change in said capacitance due to motion of said capacitive accelerometer and a second component dependent on a change in capacitance of said capacitive accelerometer in the presence of a magnetic field having a predetermined field strength; means for generating an activity signal dependent on said first component; means for generating a magnetic field detection signal dependent on said second component; means for generating a medical therapy, said medical therapy being adjustable and having a plurality of therapy modes; means connected to said means for generating a medical therapy adapted for delivering said medical therapy to a subject; and control means, supplied with said activity signal and with said magnetic field detection signal, for controlling said means for generating a medical therapy for adjusting said medical therapy dependent on said activity signal and for changing a mode of said medical therapy dependent on said magnetic field detection signal. 2. 2. A medical implant as claimed in claim 1 wherein said means for generating a signal comprises: a capacitance-controlled unit connected to said capacitive accelerator which emits a measurement signal having at least one measurement signal parameter which changes dependent on the change in capacitance of said capacitive accelerometer; and means connected to said capacitance-controlled unit and supplied with said measurement signal for generating said detection signal if said at least one measurement signal parameter changes to a predetermined value for a predetermined period of time. 3. 3. A medical implant as claimed in claim 2 wherein said capacitance-controlled unit comprises a capacitance-controlled amplifier having a gain, and wherein said at least one measurement signal parameter comprises said gain. 4. 4. A medical implant as claimed in claim 2 wherein said capacitance-controlled unit comprises a capacitance-controlled oscillator having an output frequency, and wherein said at least one measurement signal parameter comprises said output frequency. 5. 5. A medical implant as claimed in claim 1 wherein said capacitive accelerometer comprises at least two electrode plates, moveable relative to each other, and said capacitance of said capacitive accelerometer changing dependent upon a distance between said at least two electrode plates. 6. 6. A medical implant as claimed in claim 5 wherein at least one of said electrode plates is coated with said material sensitive to magnetic fields. | Pacesetter AB | A61B005/11 A61N001/365
US05720295 | - | 1998-02-24 | Pacemaker with improved detection of atrial fibrillation | 1996-10-15 | In a dual chamber implantable pacemaker, the peak amplitude of the atrial intrinsic signals are monitored and used to generate a short term and a long term indicia indicative of the intrinsic signals' variability and deviation from normal sinus rhythm peak amplitudes. The two indicia are combined to generate a single indicia which is then used to categorize the state of the atrium as one of several conditions such as flutter/flubber, coarse atrial fibrillation or fine atrial fibrillation. The categorization is used by a microcontroller for generating the proper pacing pulses and may also be used as a criteria for mode switching between a first mode wherein synchrony between the atrium and ventricle is maintained and a second mode pacing is performed at a fixed rate or one determined by the metabolic indicator. | We claim: 1. 1. An implantable pacemaker comprising: at least one atrial sensor for sensing atrial signals; a ventricular sensor for sensing ventricular signals; a pacing generator for generating at least one of a ventricular and atrial pacing signals in accordance with a command signal; an atrial processor receiving said atrial signals, said atrial processor including an analyzer for determining peak amplitudes of said atrial signals and a normal sinus rhythm value of said peak amplitudes, and for determining a change in a variability and deviation of said normal rhythm value, said atrial processor being further provided to detect new state of the atrium by analyzing said change in variability and deviation of said normal sinus rhythm value; a controller receiving indication of said atrial and ventricular signals and said new atrial state and generating in response said command signal on the basis of said new atrial state. 2. 2. The pacemaker of claim 1 wherein said analyzer further includes a categorizer for categorizing said new atrial state as one of a normal sinus rhythm, coarse fibrillation, fine fibrillation and flubber state. 3. 3. The pacemaker of claim 2 further comprising a metabolic indicated rate parameter processor for generating a metabolic indicated rate parameter, said controller receiving said metabolic indicated rate parameter to modify an output of said categorizer. 4. 4. The pacemaker of claim 2 wherein said atrial signals have a sinus rhythm and said analyzer includes a first portion for determining a short term variability and deviation of an amplitude of said atrial signals and a second portion for determining a long term variation of said atrial signals with respect to said sinus rhythm, said portions generating respective first and second indicia, said categorizer generating said atrial state based on a combination of said indicia. 5. 5. The pacemaker of claim 4 wherein said analyzer includes a timer for defining sequential time periods, each period being partitioned into frames, wherein said first indicia is determined for each frame and said second indicia is determined for each period. 6. 6. An implantable pacemaker comprising: an atrial sensor for sensing atrial signals, said atrial signals having peak amplitudes and including sinus rhythm atrial signals and non-sinus rhythm atrial signals; a ventricular sensor for sensing ventricular signals; a first analyzer for determining a short term variability and deviation of said non-sinus rhythm signals from said sinus rhythm atrial signals and for generating a first indicia, said first indicia being dependent on said short term peak amplitude variability and deviation; a second analyzer for determining a long term variability of said atrial signals and for generating a second indicia, said second indicia being dependent on said long term variability; a categorizer for categorizing a new state of the atrium as a pathological state by combining said fir... | Pacesetter, Inc. | A61B005/0452 A61N001/362
US05810735 | - | 1998-09-22 | External patient reference sensors | 1997-05-01 | A system for long term monitoring of an internal patient medical parameter having an external reference and means to correct the internal measurements of the parameter via external measurements taken by the external reference. A coordinating device makes the correction and makes available a histogram-based record of the parameter over time. This information can be used to reprogram an implantable device or for other therapeutic or diagnostic purposes. Pressure sensor embodiment is detailed. | We claim: 1. 1. A system for determining the absolute value of an implanted medical device sensor measurement where said implanted sensor measurement values are subject to significant biasing by external forces in the patient's environment, said system comprising: a systemwide program for pairing the storage of data sets of sensed values and times between an implanted sensor and measurement device and an external sensor and measurement device and enabling the later comparison of the two data sets, said program having portions thereof stored in memory of system devices for execution therein, said system devices comprising: a) an implanted sensor and measurement device having a memory for storing sensor data and a portion of said program for execution in said implanted device, a clock, a sensor for generating measurement values and a processor, so arranged and disposed that the memory holds representations of sensor measurement values as coordinated by the processor, said coordinating the enabling of the sensor to generate and the memory to hold each new measurement value at appropriate times in accord with a predetermined processor run and clock driven program, b) an external sensor and measurement device having a memory for storing sensor data and a portion of said program for execution in said external device, a clock, a sensor for generating measurement values and a processor, so arranged and disposed that the memory holds representations of sensor measurement values as coordinated by the processor, said processor coordinating the enabling of the sensor to generate and the memory to hold each new measurement value at appropriate times in accord with a predetermined processor run and clock driven program, c) a coordinating programmer apparatus also having a memory for storing a portion of said program for execution in said apparatus, for initiating timing of paired programs for storing data in said implanted and external devices by way of two communications channels establishable between said programmer and said external device and between said programmer and said implanted device. 2. 2. A system as set forth in claim 1 wherein at least one of said portions of program can be modified by user activities that control said programmer and wherein such modifications can be effected in one of said devices through programmer communication to such device prior to initiating sense gathering activity of the paired programs. 3. 3. A system as set forth in claim 2 wherein one of said portions of program is either loaded into one of said devices, or turned on in one of said devices prior to initiation by said programmer. 4. 4. A system as set forth in claim 1 wherein the implanted device and the external device establish a communications channel between said implanted and external devices for coordinating the initiation of a period for recording measurements by both said implanted and external devices. 5. 5. A system as set forth in claim 4 whe... | Medtronic, Inc. | A61B005/02
US05830131 | - | 1998-11-03 | Apparatus and method for measuring an induced perturbation to determine a physical condition of the human arterial system | 1995-11-22 | A monitor for determining a patient's physical condition includes a calibration device configured to provide a calibration signal representative of a patient's physiological parameter. An exciter is positioned over a blood vessel of the patient for inducing a transmitted exciter waveform into the patient. A noninvasive sensor is positioned over the blood vessel, where the noninvasive sensor is configured to sense a hemoparameter and to generate a noninvasive sensor signal representative of the hemoparameter containing a component of a physiological parameter waveform and a component of a received exciter waveform. In this context, a hemoparameter is defined as any physiological parameter related to vessel blood such as pressure, flow, volume, velocity, blood vessel wall motion, blood vessel wall position and other related parameters. A processor is configured to determine a relationship between a property of the received exciter waveform and a property of the physiological parameter. The processor is connected to receive the calibration signal and the noninvasive sensor signal, and the processor is configured to process the calibration signal and the noninvasive sensor signal to determine the physical condition. In an exemplary embodiment, the physical condition is arterial stiffness that represents cardiovascular disease, however, many additional physical conditions can be measured and determined such as arterial elasticity, arterial thickness, arterial wall compliance and other conditions. Also, in an exemplary embodiment, the physiological parameter measured is blood pressure, however, the present invention can also be used to analyze and track other physiological parameters | What is claimed is: 1. 1. A monitor for use in determining a patient's physical condition, comprising: an exciter adapted to be positioned over a blood vessel of the patient and configured to induce a transmitted exciter waveform into the patient; a noninvasive sensor spaced apart from said exciter, adapted to be positioned over said blood vessel and configured to sense a hemoparameter and to generate a noninvasive sensor signal representative of said hemoparameter containing a component of a received exciter waveform; and a processor coupled to said noninvasive sensor and configured to receive said noninvasive sensor signal and to process said noninvasive sensor signal to determine a physical property of the patient in order to provide a condition signal related to said physical condition. 2. 2. The monitor of claim 1, further comprising: a device configured to provide a pressure signal representative of a blood pressure of the patient; and wherein said processor is configured to receive said pressure signal and to provide said pressure signal as an output. 3. 3. The monitor of claim 2, wherein: said processor is configured to compare said condition signal to a previously stored condition signal to provide a relative condition signal related to said physical condition. 4. 4. The monitor of claim 1, further comprising: a device configured to provide a pressure signal representative of a blood pressure of the patient; and wherein said processor is configured to receive said pressure signal and to process said pressure signal to provide said condition signal. 5. 5. The monitor of claim 4, wherein: said processor is configured to compare said condition signal to a previously stored condition signal to provide a relative condition signal related to said physical condition. 6. 6. The monitor of claim 4, wherein: said processor is configured to determine a propagation parameter of said received exciter waveform and to process said propagation parameter and said pressure signal to provide said condition signal. 7. 7. The monitor of claim 6, wherein: said processor is configured to determine a relationship between said propagation parameter and said pressure signal; and said processor is configured to provide said condition signal based at least in part on said relationship. 8. 8. The monitor of claim 4, wherein: said processor is configured to determine a derivative of a propagation parameter of said received exciter waveform and to process said derivative and said pressure signal to provide said condition signal. 9. 9. The monitor of claim 8, wherein: said processor is configured to compare said condition signal to a previously stored condition signal provide a relative condition signal related to said physical condition. 10. 10. The monitor of claim 4, wherein: said physical condition is a mechanical property of said blood vessel; and said processor is configured to process said noninvasive sensor signal and said pr... | Vital Insite, Inc. | A61B005/00
US05833608 | - | 1998-11-10 | Magnetic determination of position and orientation | 1997-03-31 | A magnetic position and orientation determining system uses magnetic fields, desirably including uniform fields from Helmholtz coils positioned on opposite sides of a sensing volume and gradient fields generated by the same coils. By monitoring field components detected at the probes during application of these fields, the position and orientation of the probe in the field can be deduced. A representation of the probe can be superposed on a separately acquired image of the subject to show the position and orientation of the probe with respect to the subject. | What is claimed is: 1. 1. A magnetic sensor comprising a flexible support, and a plurality of magnetically sensitive elements each having a preselected sensitive direction disposed on said support, said flexible support being folded so that said magnetically sensitive elements are non-coplanar with one another, said sensor having width and thickness dimensions less than about 5 mm and being adapted for mounting within a probe insertable into a body of a living subject. 2. 2. A sensor as claimed in claim 1 wherein said support includes a center panel, a tip panel intersecting said center panel at a first edge and a first side panel intersecting said center panel at a second edge transverse to said first edge, said magnetically sensitive elements being disposed on said center, side and tip panels, said tip panel and said first side panel being folded out of the plane of said center panel along said first and second edges. 3. 3. A sensor as claimed in claim 1 further comprising an amplifier mounted to said flexible support adjacent said magnetically sensitive devices and connected thereto for amplifying signals from said magnetically sensitive devices. 4. 4. A sensor as claimed in claim 1 further comprising a physiologic sensing element mounted to said support and adapted to measure a physiologic variable. 5. 5. A sensor as claimed in claim 1 wherein said support includes an elongated strip having conductors thereon electrically connected to said magnetically sensitive elements, said strip extending away from the sensor whereby said magnetically sensitive elements can be electrically connected to external devices through said conductors of said strip. 6. 6. A sensor as claimed in claim 1 wherein said support is formed from a flexible polyimide sheet. 7. 7. A magnetic sensor comprising a flexible support, and a plurality of magnetically sensitive elements each having a preselected sensitive direction disposed on said support, said flexible support being folded so that said magnetically sensitive elements are non-coplanar with one another, said support including a center panel, a tip panel intersecting said center panel at a first edge and a first side panel intersecting said center panel at a second edge transverse to said first edge, said magnetically sensitive elements being disposed on said center, side and tip panels, said tip panel and said first side panel being folded out of the plane of said center panel along said first and second edges, the sensor further comprising a core in the form of a rectangular solid having a plurality of faces, said center panel being disposed on one face of said core, said tip panel and first side panels being disposed on other faces of said core adjoining said one face. 8. 8. A sensor as claimed in claim 7 wherein said support includes a second side panel joined to said center panel at a third edge opposite to said second edge, said second side panel overlying another face of said core. 9. 9. A s... | Biosense, Inc. | A61B005/05
US05791346 | - | 1998-08-11 | Colposcope device and method for measuring areas of cervical lesions | 1996-08-22 | The area of a three-dimensional lesion on a cervix is determined from a two-dimensional image thereof produced by a digital colposcope. A stored reference cervix reflectance map including slant angles and corresponding gray scale intensity levels represents a reference cervix, and is obtained using a shape-assuming target including thereon an array of circular spots of a first reflectivity and a stiff target having thereon a first circular spot of the first reflectivity and a second circular spot of a second reflectivity. An identical stiff target is placed on the cervix, and a two-dimensional image of the lesion and the stiff target is obtained from the digital colposcope. Resulting intensities of the two-dimensional image are calibrated to the gray scale of a standard target reflectance map, and the calibrated intensities of the two-dimensional image are correlated to the intensities of the reference cervix reflectance map to determine slant angles of predetermined points of the cervix. Pixel dimensions of each pixel in the lesion then are corrected in accordance with the slant angles. The lesion area is computed by summing the areas of the pixels with corrected dimensions. | What is claimed is: 1. 1. A method of determining the area of a three-dimensional feature on a body part from a two-dimensional image thereof, comprising the steps of: (a) providing an imaging system for producing two-dimensional image coordinate data including intensity values at each pixel, respectively, of a two-dimensional image of a body part; (b) storing a normalized reference body part reflectance map representing a reference body part, the normalized reference body part reflectance map including slant angles corresponding to gray scale intensity levels, respectively, the normalized reference body part reflectance map being normalized with respect to a predetermined standard reflectance map; (c) placing a stiff target on the body part in a field of view including a three-dimensional feature, the stiff target having thereon a first spot of a first reflectivity and a second spot of the second reflectivity; (d) operating the imaging system to produce a two-dimensional image of the feature and the stiff target; (e) using intensity values and aspect ratio values of the first and second spots of the two-dimensional image to normalize intensity values of the two-dimensional image with respect to the predetermined standard reflectance map; (f) correlating the normalized intensity values of the two-dimensional image to the normalized intensity values of the normalized reference body part reflectance map to determine slant angles of the body part at pixels of the two-dimensional image; (g) correcting a pixel dimension of each pixel in a portion of the two-dimensional image including the feature in accordance with the slant angle of the body part at that pixel to obtain corrected three-dimensional pixel areas; and (h) summing the corrected three-dimensional pixel areas to obtain the three-dimensional feature area. 2. 2. A method of determining the area of a three-dimensional lesion on a cervix from a two-dimensional image thereof, comprising the steps of: (a) providing a digital colposcope system for producing two-dimensional image coordinate data including intensity values at each pixel, respectively, of a two-dimensional image of a cervix; (b) storing a normalized reference cervix reflectance map representing a reference cervix, the normalized reference cervix reflectance map including slant angles corresponding to gray scale intensity levels, respectively, the normalized reference cervix reflectance map being normalized with respect to a predetermined standard reflectance map; (c) placing a stiff target on the cervix in a field of view including a lesion, the stiff target having thereon a first circular spot of the first reflectivity and a second circular spot of a second reflectivity; (d) operating the digital colposcope system to produce a two-dimensional image of the lesion and the stiff target; (e) using intensity values and aspect ratio values of the first and second spots of the two-dimensional image to normalize intensity v... | Western Research Company, Inc. | A61B005/00
US05792076 | - | 1998-08-11 | Fracture consolidation measuring apparatus | 1996-01-16 | Apparatus for measuring bone strain to detect fracture consolidation includes a fixation device which is affixed to a patient's bone that has a fracture site to be healed and wherein the fixation device supports an elongated optical fiber. Light is transmitted through the optical fiber to an exit point. The light intensity within the optical fiber is measured, preferably at the exit point as the light travels through the optical fiber. Light intensity is measured to monitor strain in the fixation device as the fracture site heals. A physician then determines when the site has fully healed by observing changes in light intensity as the patient's bone rather than the fixation device carries more of the patient's normal body loading. | What is claimed as invention is: 1. 1. A fracture consolidation measurement device for determining when a patient's bone has healed at a bone fracture or bone defect, comprising: a) an elongated instrument body having an axis that can be placed in a generally aligned position with the axis of the bone to be healed; b) first and second attachments that extend between the bone to be healed and the instrument body, said attachments forming connections with the bone to be healed at positions that are spaced away from the bone fracture or defect so that the attachments do not interfere with the healing process at the fracture or bone defect; c) one or more optical fiber sensors carried by the instrument body for transmitting light along the instrument body between first and second positions that are adjacent to the first and second attachments; d) a measuring device for measuring light intensity that is transmitted through the optical fiber sensor as an indication of strain within the instrument body during the healing process; and e) the attachments and instrument body defining a structure that can carry all or substantially all of the load on the bone thus bypassing the fracture or defect until healing is complete. 2. 2. The fracture consolidation measurement apparatus of claim 1 wherein the measurement device includes a light source positioned at one end of the optical fiber sensor to transmit light to the optical fiber sensor at said end. 3. 3. The fracture consolidation measurement apparatus of claim 1 further comprising a light sensor positioned generally opposite the light source, at an opposite end portion of the optical fiber sensor. 4. 4. The fracture consolidation measurement apparatus of claim 1 further comprising a transmitter for transmitting a signal from the light sensor to a receiver, and a receiver for displaying a light intensity value. 5. 5. The fracture consolidation measurement apparatus of claim 4 further comprising a cable that connects the transmitter and receiver. 6. 6. The fracture consolidation measurement apparatus of claim 4 wherein a wireless airwave signal is transmitted by the transmitter and received by the receiver. 7. 7. The fracture consolidation measurement apparatus of claim 1 wherein the body is an instrument mounted externally of the bone that is to be healed. 8. 8. The fracture consolidation measurement apparatus of claim 1 wherein the body is an instrument mounted externally of the bone that is to be healed, and the attachments comprise a plurality of bone pins forming attachments between the instrument body and the bone to be healed. 9. 9. The fracture consolidation measurement apparatus of claim 1 wherein the body is an instrument mounted externally of the bone that is to be healed, and the attachments comprise a plurality of bone pins forming attachments between the instrument body and the bone to be healed at positions on both sides of the fracture or bone defect. 10. 10. A fractu... | Smith & Nephew, Inc. | A61B005/103
US05735285 | - | 1998-04-07 | Method and hand-held apparatus for demodulating and viewing frequency modulated biomedical signals | 1996-06-04 | Method and apparatus for transmission of biomedical waveform data from a patient to an attending physician wherein the waveform data audio signal is frequency modulated for subsequent wireline or wireless transmission to a remote hand-held computer that functions to digitize, record and demodulate the frequency modulated signal for display on the computer, for permanent print-out, or for further retransmission. | What is claimed is: 1. 1. A hand-held computer device for patient monitoring, comprising: a palmtop digital computer that includes microphone means for receiving a frequency modulated audio signal indicating a selected, continuously variable biomedical parameter of a patient's physical condition; analog to digital converter means changing the frequency modulated audio signal to a digital signal; means for band-pass filtering said digital signal to produce a filtered digital signal having a low frequency pass-band; a digital polyphase demodulator receiving said digital signal for transformation to a de-modulated digital signal; and means for displaying the filtered digital signal for a selected time interval. 2. 2. A hand-held computer device as set forth in claim 1 which further includes: storage means receiving said filtered digital signal to file in storage. 3. 3. A hand-held computer device as set forth in claim 2 which further includes: means for conducting a selected digital signal from said storage for direct print-out. 4. 4. A hand-held computer device as set forth in claim 2 which further includes: means for conducting a selected digital signal from said storage via a telephone facsimile system. 5. 5. A hand-held computer device as set forth in claim 1 which further includes: file means receiving said digital signals from said analog to digital converter means for storage of selected digital signals; digital-to-analog converter means receiving stored digital signals from the file means to produce a selected time analog signal; and speaker means for annunciating said time analog signal for pickup and relay via a telephone connection to an auxiliary hand-held computer device. 6. 6. A hand-held computer device as set forth in claim 1 wherein said means for receiving comprises: a receptacle receiving electrical signal input of said frequency modulated audio signal. 7. 7. A personal cardiac monitoring system, comprising: a palmtop computer having a microphone providing input to an analog to digital converter; said palmtop computer also having a digital to analog converter, a speaker and a display screen connected for visual and audible signal output, respectively, from a central processing unit with associated memory containing resident software, and further comprising: means detecting and audibly reproducing a patient's ECG segment for a predetermined time interval as frequency modulated audio for input to said computer microphone; and a digital polyphase demodulator controlling the demodulation of digital signals from the analog to digital converter for output to said display screen. 8. 8. A personal cardiac monitoring system as set forth in claim 7 which further includes: a low frequency band-pass filter receiving said converted digital signal output from the analog to digital signal convertor and outputting to said digital polyphase demodulator. 9. 9. A personal cardiac monitoring system as set forth in c... | Data Critical Corp. | A61B005/0432
US05823949 | - | 1998-10-20 | Intelligent prompting | 1997-08-11 | A method and apparatus for helping healthcare professionals create clinical protocols or assist in direct entry of medical finding into a chart by intelligently prompting a healthcare professional with medical findings associated with at least one medical finding which has already been entered in the protocol is disclosed. First of all, at least one medical finding for a patient is inputted into the system wherein each finding is assigned a point value for each diagnosis within a knowledge base. A total number of points for each diagnosis is then totalled for all of the findings which have been entered into the system. The possible diagnoses are then ranked in descending point total and a predetermined plurality of the highest ranked diagnoses are selected. Once the highest ranked diagnoses have been selected, the healthcare professional is prompted with additional findings associated with the selected diagnoses which have not yet been inputted into the clinical protocol. | I claim: 1. 1. A method for intelligently prompting a user with a list of medical findings when the user is creating a medical document, comprising the steps of: (a) inputting at least one medical finding into the medical document, wherein each medical finding is assigned a point value for each diagnosis; (b) calculating a total number of points for each diagnosis after the medical findings have been entered; (c) selecting at least one diagnosis from those having highest point totals; (d) prompting the user with a list of additional medical findings which are associated with the selected diagnoses and which have not yet been inputted into the medical document so that the user can select some of the additional medical findings for addition to the medical document; and (e) repeating steps (b)-(d) when additional medical findings are inputted into the medical document so as to dynamically recreate the list of medical finding based on all of the inputted medical findings, wherein the point value for each medical finding for each diagnosis may change from the originally assigned point value with the passage of time. 2. 2. A method according to claim 1, wherein only findings with point values above a predetermined level are provided to the user. 3. 3. A method according to claim 1, further comprising the steps of: ranking the possible diagnoses in descending point total value; and selecting a predetermined plurality of highest ranked diagnoses. 4. 4. A method according to claim 3, further comprising the step of: prompting a user with additional findings associated with the selected diagnoses which have not yet been inputted. 5. 5. A method according to claim 4, wherein only medical findings with point values above a predetermined level are provided to the user. 6. 6. A method according to claim 3, wherein the five highest ranked diagnoses are selected. 7. 7. The method of claim 1, wherein the point value of at least one of the medical findings for at least one of the diagnoses is based on an age of the patient. 8. 8. The method of claim 1, wherein the point value of at least one of the medical findings for at least one of the diagnoses varies with an age of the patient. 9. 9. The method of claim 1, wherein a point value of at least one of the medical findings for at least one of the diagnoses is based on when the at least one medical finding occurred relative to others of the medical findings. 10. 10. A device for intelligently prompting a user with a list of medical findings when the user is creating a medical protocol, comprising: storage means for storing a list of possible diagnoses and a plurality of medical findings associated with each diagnosis, wherein each medical finding for each diagnosis has been assigned a numerical value; means for entering medical findings into said device and adding the entered medical findings to the medical protocol; means for calculating a point total for each diagnosis based upon the ... |  | A61B005/00
US05830213 | - | 1998-11-03 | Systems for heating and ablating tissue using multifunctional electrode structures | 1996-04-12 | Systems and methiods for heating or ablating tissue use a multifunctional electrode assembly. The electrode assembly includes a wall comprising an electrically conductive material peripherally surrounding an interior area. The wall has an interior surface facing the interior area and an oppositely facing exterior surface. A first element operatively associated with the exterior surface of the wall is adapted to carry out a first predetermined electrical transmitting or sensing function affecting body tissue. A second element operatively associated with the interior surface of the wall is adapted to carry out, independent of the first element, a second predetermined electrical transmitting or sensing function affecting body tissue different than the first predetermined electrical function. | We claim: 1. 1. An electrode assembly for contacting body tissue comprising a wall comprising an electrically conductive material peripherally surrounding an interior area, the wall having an interior surface facing the interior area and an oppositely facing exterior surface, a first element operatively associated with the exterior surface of the wall adapted to carry out a first predetermined electrical function affecting body tissue, and a second element operatively associated with the interior surface of the wall adapted to carry out, independent of the first element, a second predetermined electrical function affecting body tissue different than the first predetermined electrical function. 2. 2. An electrode assembly according to claim 1 wherein the first element includes means for transmitting electrical energy having a first physiological effect upon body tissue, and wherein the second element comprises means for transmitting electrical energy having a second physiological effect upon body tissue different than the first physiological effect. 3. 3. An electrode assembly according to claim 2 wherein the first element includes means for transmitting electrical energy to heat body tissue, and wherein the second element comprises means for transmitting electrical energy to electrically stimulate body tissue. 4. 4. An electrode assembly according to claim 2 wherein the first element includes means for transmitting electrical energy to ablate body tissue, and wherein the second element comprises means for transmitting electrical energy to electrically stimulate body tissue. 5. 5. An electrode assembly according to claim 1 wherein the first element includes means for transmitting electrical energy into body tissue, and wherein the second element comprises means for sensing electrical events in body tissue. 6. 6. An electrode assembly according to claim 5 wherein the first element includes means for transmitting electrical energy to heat body tissue. 7. 7. An electrode assembly according to claim 5 wherein the first element includes means for transmitting electrical energy to ablate body tissue. 8. 8. An electrode assembly according to claim 5 wherein the first element includes means for transmitting electrical energy to stimulate body tissue. 9. 9. An electrode assembly according to claim 1 wherein the first element includes means for sensing electrical events in body tissue, and wherein the second element comprises means for transmitting electrical energy to stimulate body tissue. 10. 10. An electrode assembly according to claim 1 wherein the first element includes means for sensing a first category of electrical events in body tissue, and wherein the second element includes means for sensing a second category of electrical events in body tissue different than the first category. 11. 11. An electrode assembly according to claim 1 wherein the wall is adapted to selectively assume an expanded geometry having... | EP Technologies, Inc. | A61B017/39 A61B005/04 A61N001/05
US05729905 | - | 1998-03-24 | Foot measuring apparatus and circuitry to eliminate multiplexes and demultiplexers | 1995-09-11 | The invention pertains to an apparatus for measuring a foot's length and width to correspond to a shoe size and a method to eliminate multiplexers and demultiplexers in circuits. The apparatus is a low profile self-contained apparatus comprising a transducing medium, a microcontroller, a reference impedance element, a signal amplifier, an analog to digital conversion circuit, and a display to generate and display foot sizing data. A microcontroller unit ›is connected directly to the hybrid multiplexing circuit which! contains algorithms which solve a set of linear equations to indirectly determine the electronic image of a foot. The shoe size is then calculated using a sizing algorithm and then displayed on a display which is connected to the output of the microcontroller unit. | We claim: 1. 1. An apparatus for measuring and analyzing a foot, said apparatus comprising: a transducing medium to convert a foot pattern to electrical signals; a microcontroller coupled to said transducing medium for applying electrical signals to said transducing medium and for processing said electrical signals to generate foot sizing data; a reference impedance element coupled with said microcontroller for use by said microcontroller as a reference for assessing the electrical status of the transducing medium; and a display for displaying foot sizing data generated by the microcontroller. 2. 2. The apparatus of claim 1, wherein said transducing medium comprises a sensor array, an addressing circuit coupled to said sensor array, and an addressor for addressing the sensor array for use in the microcontroller. 3. 3. The apparatus of claim 2, wherein said sensor array comprises a plurality of conductive element pairs. 4. 4. The apparatus of claim 2, wherein said addressor comprises: a first software routine within said microcontroller for generating electrical signals applied to said sensor elements to obtain a set of measured voltage values across said reference impedance element; a second software routine within said microcontroller for performing a linear transformation to indirectly solve for each sensor element voltage value using the set of measured voltage values across said reference impedance element resulting from said first software routine. 5. 5. The apparatus of claim 1, wherein said microcontroller, reference impedance element, signal amplifier, analog to digital conversion circuit, and display are disposed on a circuit board. 6. 6. The apparatus of claim 1, wherein said display is a liquid crystal display. 7. 7. The apparatus of claim 1, wherein said reference impedance element comprises a reference resistor. 8. 8. The apparatus of claim 7, wherein the voltage drop across said reference resistor is maintained low enough so as to not interfere with microcontroller operation. 9. 9. The apparatus of claim 1, wherein the microcontroller is a single chip microcontroller comprising: a central processing unit for executing instructions controlling said scanning circuitry and for processing said data indicative of foot size; a clock coupled to said central processing unit for synchronizing microcontroller unit operations; read only memory coupled to said central processing unit for storing routines, data, and subroutines of instruction to be executed by said central processing unit; and random access memory for storing measured data, transformed data, and calculated data of instructions to be executed by said central processing unit. 10. 10. The apparatus of claim 1, wherein said display is connected in parallel with said sensor array, and wherein the impedance of said sensor array is less than the impedance of said display. 11. 11. The apparatus of claim 1, further comprising: a signal amplifier for ampli... | Dwayne L. Mason | A61B005/103
US05782899 | - | 1998-07-21 | Endocardial mapping and ablation system utilizing a separately controlled ablation catheter and method | 1996-08-28 | Endocardial mapping and ablation system for introduction into a chamber of a heart formed by a wall and having a passage leading thereto. The system is comprised of a catheter probe having a distal extremity. A plurality of electrodes are carried by the distal extremity for mapping the wall of the chamber. An ablation catheter is provided having a distal extremity. The ablation catheter has control capabilities whereby the distal extremity can be bent separately of movement of the catheter probe to come into close proximity to the wall of the heart. The distal extremity of the ablation catheter is provided with capabilities for ablating a portion of the wall of the heart to eliminate an arrythmia in the heart. | What is claimed is: 1. 1. A catheter system for mapping and ablation within a chamber of the heart formed by a wall having an inner surface comprising a plurality of flexible arms and an ablation electrode positioned within the chamber, said flexible arms having distal extremities and connected at the distal extremities to form a basket configuration, each of said arms including a plurality of mapping electrodes, said arms being expandable into contact with the inner surface to facilitate mapping, said ablation electrode including a support for carrying said ablation electrode and for adjusting the position of the ablation electrode independently of the flexible arms to bring the ablation electrode into engagement with the inner surface while maintaining the flexible arms of the basket in engagement with the inner surface. 2. 2. A catheter system as in claim 1 wherein said support is in the form of a separate catheter movable independently of the flexible arms of the basket. 3. 3. A method for endocardial mapping and ablation utilizing a catheter system for introduction into a chamber of a heart formed by a wall having an inner surface, said catheter system including an expandable basket with a plurality of arms, each arm carrying a plurality of mapping electrodes, said catheter system further including at least one ablation electrode, the method comprising the steps of expanding the basket so that the arms come into contact with the inner surface, performing a mapping operation using the mapping electrodes carried on the arms, independently moving the ablation electrode to a desired location on the inner surface while maintaining the position of the arms of the basket and ablating the wall having the inner surface using the ablation electrode. 4. 4. A method for endocardial mapping and ablation of the wall of the heart forming a chamber therein and having a passage leading thereto by utilization of a catheter probe including an expandable basket with a plurality of arms having a plurality of mapping electrodes carried by the plurality of arms and an ablation catheter, introducing the catheter probe into the chamber of the heart, performing mapping operations with the catheter probe by expanding the expandable basket to bring the mapping electrodes of the catheter probe into engagement with the wall of the heart in spaced-apart positions to ascertain the focus of an arrhythmia in the heart, thereafter independently manipulating the distal extremity of the ablation catheter while the mapping electrodes are in the chamber of the heart so that the distal extremity of the ablation catheter is brought into close proximity to the focus of the arrhythmia and utilizing the ablation catheter for ablating tissue of the wall of the heart. | Cardiac Pathways Corporation | A61B005/04
US05713354 | - | 1998-02-03 | Biomagnetometer with whole head coverage of a seated reclined subject | 1995-05-30 | A biomagnetometer includes a dewar vessel having a helmet-shaped recess at the lower end of its body. The recess is angled at about 45 degrees to the dewar body axis of the dewar vessel. Biomagnetic sensors are positioned within the interior of the dewar vessel body around the periphery of the recess. The angled recess permits the biomagnetometer to be used with subjects whose heads are inclined from 0 to 90 degrees to the horizontal by pivoting the dewar vessel over an angle of from -45 degrees to +45 degrees to the vertical, without spilling the cryogenic fluid within the dewar or causing excessive evaporation of the cryogenic fluid. | What is claimed is: 1. 1. Apparatus for performing biomagnetic measurements, comprising: a dewar vessel comprising an insulated, liquid-tight, elongated hollow body with an outer wall having an upper portion and a lower portion, and a dewar body axis parallel to a direction of elongation of the body, and an elongated recess in the lower portion of the outer wall and extending toward an interior of the hollow body, the recess being shaped to embrace the forehead, cranial, temporal, and occipital regions of the human cranium and comprising a generally cylindrical surface with a cylindrical axis, and further comprising a cap surface continuous with the generally cylindrical surface, the cylindrical axis of the generally cylindrical surface being oriented at an angle to the dewar body axis of from about 20 degrees to about 60 degrees; an array of biomagnetic sensors within the dewar body and positioned around at least a portion of the periphery of the recess surface; and means for detecting signals produced by the biomagnetic sensors. 2. 2. The apparatus of claim 1, wherein the hollow body is substantially cylindrical in shape. 3. 3. The apparatus of claim 1, wherein the array of sensors includes a plurality of magnetic field pickup coils and the means for detecting includes a plurality of superconducting quantum interference devices, each pickup coil having a superconducting quantum interference device in electrical communication therewith. 4. 4. The apparatus of claim 1, further including means for supporting the dewar vessel and for pivoting the dewar vessel about a horizontal axis through an angle of from about -45 degrees relative to a vertical axis to about +45 degrees relative to the vertical axis. 5. 5. The apparatus of claim 1, further including means for supporting a head of a patient at an angle to a horizontal plane of from zero to 90 degrees. 6. 6. The apparatus of claim 1, further including a second array of biomagnetic sensors within the dewar body positioned remotely from the array of biomagnetic sensors. 7. 7. The apparatus of claim 6, wherein the second array of biomagnetic sensors is substantially planar. 8. 8. The apparatus of claim 6, wherein the recess axis is oriented at an angle of 45 degrees to the dewar body axis, and wherein the second array of biomagnetic sensors is oriented at an angle of about 45 degrees to the dewar body axis and at an angle of about 90 degrees to the recess axis. 9. 9. The apparatus of claim 1, wherein at least some of the biomagnetic sensors are positioned in a facing relationship with the cap surface of the elongated recess and at least some of the biomagnetic sensors are positioned in a facing relationship with the cylindrical portion of the elongated recess. 10. 10. The apparatus of claim 1, wherein the array of biomagnetic sensors is in a vacuum. 11. 11. The apparatus of claim 1, wherein the array of biomagnetic sensors is immersed in a cryogenic liquid. 12. 12. App... | Biomagnetic Technologies, Inc. | A61B005/05
US05792069 | - | 1998-08-11 | Method and system for the extraction of cardiac artifacts from EEG signals | 1996-12-24 | The disclosed filter removes cardiac artifacts from signals representative of a patient's cerebral activity. The filter preferably replaces portions of the signal including artifacts with temporally adjacent artifact free portions. | We claim: 1. 1. A system for processing a signal representative of cerebral activity, said signal including at least one cardiac artifact, the system comprising: means for identifying a first region and a second region of said signal, said first region including one of said cardiac artifacts, said second region being temporally adjacent said first region; means for copying said second region of said signal into said first region of said signal. 2. 2. A system according to claim 1, wherein said second region precedes said first region. 3. 3. A system according to claim 1, further including means for suppressing discontinuities between said first and second regions. 4. 4. A system according to claim 1, further including means for smoothly connecting said first and second regions. 5. 5. A system according to claim 1, wherein said signal is an EEG signal. 6. 6. A system according to claim 1, wherein said artifact in said first region is an ECG artifact. 7. 7. A system according to claim 1, wherein said artifact in said first region is a pacer artifact. 8. 8. An artifact reduction filter for processing an input signal representative of cerebral activity, a first interval of said input signal being substantially free of cardiac artifacts, a second interval of said input signal including a cardiac artifact, said artifact reduction filter generating a reduced artifact output signal, said reduced artifact output signal including a first interval corresponding temporally to said first interval of said input signal and including a second interval corresponding temporally to said second interval of said input signal, said artifact reduction filter using said first interval of said input signal to generate said first interval of said reduced artifact output signal, said artifact reduction filter using a portion of said input signal other than said second interval to generate said second interval of said reduced artifact output signal. 9. 9. An artifact reduction filter according to claim 8, wherein said portion of said input signal other than said second interval comprises a portion of said input signal temporally adjacent said second interval. 10. 10. An artifact reduction filter according to claim 9, wherein said portion of said input signal other than said second interval comprises a portion of said first interval of said input signal. 11. 11. An artifact reduction filter according to claim 8, further comprising a smoothing filter for smoothing an intersection between said first and second intervals of said reduced artifact output signal. 12. 12. An artifact reduction filter according to claim 8, further comprising an artifact detection filter, said artifact detection filter receiving said input signal and generating therefrom an artifact location signal representative of a temporal location of said cardiac artifact in said input signal. 13. 13. An artifact reduction filter according to claim 12, further comprising an artifact r... | Aspect Medical Systems, Inc. | A61B005/05
US05782760 | - | 1998-07-21 | Over-the-wire EP catheter | 1995-05-23 | An over-the-wire electrophysiology catheter which has an emitting electrode on the distal tip electrically connected to a source of high frequency electrical energy. The intravascular device is configured to be advanced through a patient's cardiac veins or coronary arteries and preferably is also provided with sensing electrodes for detecting electrical activity of the patient's heart from within a blood vessel of the heart. The device forms large lesions in tissue adjacent to the blood vessel in which the device is located without significantly damaging the blood vessel to effectively terminate signals causing arrhythmia. | What is claimed is: 1. 1. An intravascular catheter for sensing electrical activity from within a blood vessel of a patient's heart and forming a lesion in the patient's heart from within the blood vessel by means of high frequency electrical energy comprising: a) an elongated shaft having proximal and distal ends, at least a portion of the elongated shaft having an outer diameter of less than 1.65 mm, a port in the distal end, and inner lumen which is configured to slidably receive a guidewire and which extends within the shaft to the port in the distal end; b) a plurality of sensing electrodes on a distal shaft section; c) an emitting electrode on the distal end of the elongated shaft distal to the sensing electrodes having an exposed exterior surface and which defines at least in part the port in the distal end and a portion of the inner lumen leading to the port; d) an electrical conductor extending proximally from and in electrically conducting relationship with each of the sensing electrodes; and e) electrical conductor means having a distal end in an electrically conducting relationship with and extending proximal from the emitting electrode and having a proximal end configured to be electrically connected to a high frequency electrical energy source. 2. 2. The intravascular catheter of claim 1 wherein a safety wire extends through the catheter shaft and is secured to the emitting electrode. 3. 3. The intravascular catheter of claim 1 wherein an adapter is provided on the proximal end of the catheter shaft having an arm with an inner lumen therein in fluid communication with the inner lumen of the catheter shaft. 4. 4. The intravascular catheter of claim 3 wherein the adapter has a second arm with a second inner lumen therein in fluid communication with the inner lumen of the catheter shaft. 5. 5. The intravascular catheter of claim 4 wherein the second inner lumen of the adapter intersects with the first inner lumen of the adapter. 6. 6. The intravascular catheter of claim 1 wherein the emitting electrode forms the distal end of the elongated shaft and the inner lumen extends therethrough. 7. 7. The intravascular catheter of claim 1 wherein means are provided to control the temperature of the emitting electrode. 8. 8. The intravascular catheter of claim 7 wherein the means to control the temperature of the emitting electrode include at least one passageway in fluid communication with the inner lumen extending through the emitting electrode to an exterior region about the emitting electrode to facilitate passage of cooling fluid from the inner lumen. 9. 9. The intravascular catheter of claim 8 wherein a guidewire is slidably disposed within the inner lumen and has an occluding distal tip to restrict fluid flow out the port in the distal end of the catheter and facilitate fluid flow through at least one passageway extending through the emitting electrode. 10. 10. The intravascular catheter of claim 8 wherein at leas... | Cardima, Inc. | A61B005/042 A61N017/39
US05738671 | - | 1998-04-14 | Flexible plastic container for the containment and delivery of diagnostic contrast media and parenteral drug formulations | 1996-07-30 | Flexible container, for containment and delivery of medical fluids, having a 5.degree. to 45.degree. angel form the center of its bottom towards its side, and at least one embossed interior wall to facilitate fluid delivery to an access port. | What is claimed is: 1. 1. A unitary, flexible container made of a polymeric material for the containment and delivery of medical fluids comprising: a) first and second polymeric sheets having a generally rectangular configuration superimposed and sealed together at their periphery defining an interior reservoir, said container having a top portion and a bottom portion wherein said first and second polymeric sheets comprise polyvinylidene chloride sandwiched between two layers of polyethylene or polyvinylacetate; said bottom portion terminates in a first angle and a second angle of from about 5.degree. to about 45.degree. each from the center thereof and relative to a horizontal plane crossing the center of said bottom portion: portions of said interior reservoir being mechanically or chemically embossed to maintain the polymeric sheets forming said interior reservoir spaced apart from each other thereby allowing relative movements of said polymeric sheets and preventing sticking therebetween; b) an access member integral with said container located at the center of said bottom portion allowing filling of the container with a medical fluid and access thereto for delivery to a patient, said access member comprising: an access port located below the bottom portion of said container where said first angle and said second angle meet and; a one-way luer slip stopcock assembly with a vent attached to said access port controlling the delivery of the medical fluid from the container. 2. 2. The unitary, flexible container of claim 1 wherein the interior wall of said first sheet is embossed in a checkerboard fashion. 3. 3. The unitary flexible container of claim 2 wherein a 90.degree. angle defined by said individual squares of said checkerboard points downward towards the access port of the container. 4. 4. The unitary, flexible container of claim 2 wherein a 90.degree. angle defined by said individual squares of said checkerboard points downward toward the access port of the container. 5. 5. The unitary, flexible container of claim wherein the interior wall of said first sheet is embossed with micro circles or dots. 6. 6. The unitary, flexible container of claim 5 wherein said micro circles or dots have a diameter of at least 5 microns and are spaced from each other of form about 10 microns to about 10 millimeters. 7. 7. The unitary, flexible container of claim 5 wherein said micro circles or dots have a diameter of at least 5 microns and are spaced from each other of from about 10 microns to about 10 millimeters. 8. 8. The unitary, flexible container of claim 1 wherein the interior wall of said first sheet is embossed with vertical channels in spaced relationship from each other oriented in length-wise direction of the container. 9. 9. The unitary, flexible container of claim 8 wherein the width of each of said channels is of from about 0.01 to about 10 millimeters spaced from each other of from about 10 microns to about 10 millim... | Bracco Diagnostics Inc. | A61B005/00 B65D033/00
US05851182 | - | 1998-12-22 | Megavoltage radiation therapy machine combined to diagnostic imaging devices for cost efficient conventional and 3D conformal radiation therapy with on-line Isodose port and diagnostic radiology | 1996-09-11 | A patient setup and treatment verification system for radiation therapy having diagnostic imaging devices connected to a room containing a megavoltage radiation therapy machine. The diagnostic rooms and the megavoltage therapy room are connected to each other by openings in the shared secondary wall of the accelerator or through an anteroom to the megavoltage therapy room. Daily patient setup for routine and three-dimensional conformal radiation therapy and on-line treatment port verification with superimposed isodose are done with the patient on a diagnostic-imaging table. The patients are transferred from the diagnostic table to the treatment table without changing the verified treatment position. Sliding or rotating shield or maze walled anteroom are used for radiation protection. A patient setup with multiple diagnostic devices in separate chambers allows rapid turnover of patients in the megavoltage treatment room with patients spending much less time in the treatment room. When the diagnostic device is not in use with the megavoltage therapy machine for radiation therapy of patients in a radiation oncology department, it can be used as a routine diagnostic device for a diagnostic radiology department. | What is claimed is: 1. 1. An improved patient handling system for use with a radiation therapy device and medical imaging device, comprising: a first chamber having a radiation therapy device; a second chamber having a medical imaging device; and a first wall dividing said first chamber and said second chamber and having means defining a hole in said first wall for providing communication between said first chamber and said second chamber; said first wall further having radiation shielding means including an open position allowing communication between said first and second chambers and a closed position for selectively covering said first wall hole defining means to seal said second chamber from radiation from the radiation therapy device in said first chamber; a cradle located on the medical imaging device for receiving a table top insert and having means defining a groove on said cradle; a cradle located on the radiation therapy device for receiving said table top insert and having means defining a groove on said cradle; said table top insert having a patient securing means for securing a patient in a fixed position on said table top insert and having a lower surface for securing rollers to said lower surface and wherein said rollers are sized to fit within said groove of the medical imaging device and said groove of the radiation therapy device; said means defining said hole in said first wall being sized and positioned such that said table can be rolled on said rollers from said medical imaging device cradle to said radiation therapy device cradle without changing the position of the patient. 2. 2. An improved patient handling system according to claim 1 further wherein said radiation shielding means includes a sliding shield door having a hollow core for receiving a liquid shielding material; said radiation shielding means further including an upper reserve tank in said wall for receiving said liquid shielding material, a lower reserve tank in said wall for receiving said liquid shielding material, at least one pump for pumping said liquid shielding material from said lower reserve tank to said upper reserve tank, a valve in said sliding shield door for selectively allowing said liquid shield material to flow from said upper reserve tank to said hollow core, and an outlet valve for selectively allowing said liquid shield material to flow from said hollow core to said lower reserve tank. 3. 3. An improved patient handling system according to claim 2 further wherein said radiation shielding means includes lead, concrete, and liquid metals. 4. 4. An improved patient handling system according to claim 2 wherein said radiation shielding means includes a plurality of doors each having rollers; and said first wall includes a concrete portion for slidingly receiving said rollers on said plurality of door rollers and driving means for driving said plurality of door rollers for sliding said plurality of radiation shielding doors. 5. ... |  | A61B005/05
US05730151 | - | 1998-03-24 | Tooth contact sensing apparatus and method | 1996-06-27 | An apparatus and method for sensing tooth contact includes at least one, and more typically plural, vibration sensors which are coupled to the non-biting surfaces of teeth. These sensors produce output signals when the associated teeth contact one another during jaw closing, the output signals being processed to provide information concerning tooth contact. For example, information concerning the first tooth which contacts may be determined, the sequence of contact by various teeth may be determined, as well as the time between contact of the various teeth. Other information concerning tooth contact may also be determined and displayed in a variety of forms. The device may be implemented in circuit as well as in microprocessor forms. In addition, in combination with a jaw trajectory apparatus, the tooth contact information may be correlated with jaw trajectory information to provide a more complete indication of the stability of a patient's bite. | What is claimed is: 1. 1. An apparatus for determining the contact between at least one set of two teeth, each set of two teeth including an upper tooth and a lower tooth which contact one another at respective biting surfaces, the apparatus comprising: a sensor for coupling to a surface of a first tooth of the set other than a biting surface; the sensor producing an output signal upon contact of the two teeth of the set; and a signal processor coupled to the sensor so as to receive the output signal and operable to indicate the contact of two teeth of said at least one set in response to the output signal. 2. 2. The apparatus of claim 1 wherein the sensor comprises a shock pulse or vibration sensor. 3. 3. The apparatus of claim 1 wherein the sensor comprises an accelerometer. 4. 4. The apparatus of claim 1 wherein the sensor comprises a piezoelectric shock pulse or vibration sensor. 5. 5. The apparatus of claim 1 wherein the sensor is mounted to the upper tooth. 6. 6. The apparatus of claim 1 in which the sensor is enclosed in a liquid impermeable sterilizable housing. 7. 7. The apparatus of claim 1 including a sensor mounting bracket connected to the surface of a first tooth and in which the sensor is detachably mounted to the sensor mounting bracket. 8. 8. The apparatus according to claim 1 in which the sensor is coupled to an exterior side surface of the upper molar of the set. 9. 9. An apparatus according to claim 1 in which the signal processor comprises a signal processing circuit which includes a display which is operable to visually indicate the contact between the two teeth of the set. 10. 10. The apparatus of claim 1 wherein the signal processor includes a signal processing circuit including a frequency-shaping circuit coupled to the sensor for shaping the output signal. 11. 11. The apparatus of claim 10 wherein the signal processing circuit includes a threshold comparator for determining when the magnitude of the output signal or a derivative of the output signal exceeds a threshold magnitude. 12. 12. The apparatus of claim 11 wherein the signal processing circuit includes an amplifier coupled to the filter. 13. 13. The apparatus of claim 1 further comprising a second sensor coupled to a second tooth of a second set of two teeth, the second sensor producing a second output signal upon the contact of the two teeth of the second set, the signal processor being coupled to the second sensor so as to receive the second output signal, the signal processor circuit being responsive to the output signals to indicate which of the two sets of teeth are the first to contact. 14. 14. The apparatus of claim 13 wherein the signal processor circuit is responsive to the output signals to indicate the sequence of contact of the two sets of teeth. 15. 15. The apparatus of claim 14 in which the signal processor includes a visual display operable to visually indicate the sequence of contact of the two sets of teeth. 16. ... | Summer; John D. | A61B005/10
US05797851 | - | 1998-08-25 | Medical bladder cover | 1997-02-18 | A medical bladder cover (10) for releasably securing a medical bladder (22) to a patient and for providing a protective covering around the medical bladder. The bladder cover (10) includes a body (12) having an elongated portion (14) for being releasably received around an appendage of a patient. A bladder engaging portion is defined by the elongated portion (14) of the body (12) for releasably engage a medical bladder (22). The body (12) of the medical bladder cover also includes a flap portion (20) secured to the elongated portion (14) of the body (12) for being folded over the medical bladder (22) as the elongated portion (14) engages the medical bladder. At least one adhesive surface portion (24) is provided on the bladder engaging portion of the elongated portion (14) of the body (12) for releasably bonding the bladder engaging portion to the medical bladder. Also provided is a mechanism for releasably securing the elongated portion (14) of the body about an appendage of the patient. | I claim: 1. 1. A medical bladder cover for releasably securing a medical bladder to a patient and for providing a protective covering around the medical bladder, said bladder cover comprising: a body fabricated of flexible sheet material, said body including an elongated portion for being releasably received around an appendage of a patient, said elongated portion having first and second end portions and first and second surfaces, and having a bladder engaging portion for releasably engaging a medical bladder, said body also including a flap portion secured to said elongated portion for being folded over the medical bladder as said elongated portion engages said medical bladder; a first securement device for releasably securing said body to the medical bladder, said first securement device including a plurality of first adhesive surface portions provided on said bladder engaging portion of said elongated portion of said body for releasably bonding said bladder engaging portion to the medical bladder; and a second securement device for releasably securing said elongated portion of said body about the appendage of the patient. 2. 2. The medical bladder cover of claim 1 wherein said first securement device includes at least one second adhesive surface portion provided on said flap portion of said body for releasably bonding said flap portion to said medical bladder. 3. 3. The medical bladder cover of claim 1 wherein said second securement device includes a hook and loop fastener. 4. 4. The medical bladder cover of claim 3 wherein said hook and loop fastener includes a loop component disposed on said first surface of said elongated portion of said body and a hook component disposed on said second surface of said elongated portion of said body. 5. 5. The medical bladder cover of claim 1 wherein said flap portion extends laterally from a longitudinal edge of said elongated portion of said body. 6. 6. A medical bladder cover for releasably securing a medical bladder to a patient and for providing a protective covering around the medical bladder, said bladder cover comprising: a body fabricated of flexible sheet material, said body including an elongated portion for being releasably received around an appendage of a patient, said elongated portion having first and second end portions and first and second surfaces, and having a bladder engaging portion for releasably engaging a medical bladder, said body also including a flap portion defining a first edge portion secured transversely across said elongated portion of said body so as to pivot in a longitudinal direction to cover said bladder engaging portion of said elongated portion as said elongated portion engages said medical bladder; a first securement device, said first securement device including at least one first adhesive surface portion provided on said bladder engaging portion of said elongated portion of said body for releasably bonding said bladder engaging portion to the medic... |  | A61B005/00
US05807278 | - | 1998-09-15 | Noninvasive bladder pressure and urine flow measurement apparatus and method | 1996-06-06 | A noninvasive bladder pressure and urinary flow measurement apparatus and method, the apparatus including a pressure cuff configured to be removably mounted to the penis of the patient and an inflation system for selectively inflating and deflating the pressure cuff. A urine collection and measurement system is provided to measure the volume and rate of urine discharged by the patient. The transient response also provides an indication whether a constriction of the urethra is proximal or distal. | What is claimed and desired to be secured by United States Letters Patent is: 1. 1. A method for determining bladder function in a human male patient comprising the steps of: placing an inflatable cuff about the penis of the human male; inflating said inflatable cuff with sufficient pressure to cause said inflatable cuff to prevent flow of urine through the urethra in the penis; releasing said pressure gradually while the patient is exerting force on the bladder until said force is sufficient to overcome said pressure to initiate urine flow through the urethra; venting said pressure rapidly from said inflatable cuff thereby allowing urine to flow freely under said force; collecting the urine while measuring the rate of flow and volume of urine discharged from the bladder; and recording said pressure, said rate of flow, and said volume. 2. 2. The method defined in claim 1 wherein said inflating step includes connecting a pressure gauge to said inflatable cuff thereby providing a visual readout of said pressure. 3. 3. The method defined in claim 1 wherein said releasing step includes noting said pressure at said urine flow as a function of the pressure exerted on the bladder by said force. 4. 4. The method defined in claim 1 wherein said collecting step includes providing a vessel for collecting said urine and mounting said vessel on a strain gauge, said strain gauge measuring the volume of urine and the rate of urine in said vessel. |  | A61B005/00
US05724989 | - | 1998-03-10 | Radiopaque medical devices | 1995-06-20 | A method and apparatus for producing a guide wire including a core wire a distal portion of which is surrounded by a helically wound spring. The coils forming the distal portion of the spring include a annular layer of radiopaque material, e.g., gold, ion deposited onto the stainless steel wire of the spring. | What is claimed is: 1. 1. In a guide wire assembly including a longitudinally-extending core having a distal tip, and a helically wound spring coaxially surrounding the core, secured to the distal tip and extending proximally therefrom, that improvement wherein: the coils of a distal portion of the spring include an annular layer of substantially uniform thickness of radiopaque material circumferentially surrounding a central wire portion of a different material. 2. 2. The guide wire assembly of claim 1 wherein said annular layer comprises ion-deposited radiopaque material. 3. 3. The guide wire of claim 1 wherein said radiopaque material includes a material selected from the group consisting of gold, platinum, tantalum, tungsten, iridium, and rhenium. 4. 4. The guide wire of claim 3 wherein said material is gold. 5. 5. The guide wire of claim 3 wherein said material is ion deposited onto said central wire portion to form said layer. 6. 6. The guide wire of claim 5 wherein said layer has an outer diameter not more than about 0.002 inches greater than that of said central wire portion onto which the said radiopaque material forming said layer is deposited. 7. 7. The guide wire of claim 5 wherein said outer diameter is about 0.0005 to about 0.001 inches greater than that of said central wire portion, and said layer comprises ion-deposited gold. 8. 8. The guide wire of claim 5 wherein said layer is gold and said outer diameter is not more than about 0.001 greater than that of said central wire portion. 9. 9. In a medical device including a formed wire that improvement wherein: a portion of the formed wire includes an annular layer of substantially uniform thickness of ion-deposited radiopaque material circumferentially surrounding a central wire portion of a different material. 10. 10. The guide wire of claim 9 wherein said radiopaque material includes a material selected from the group consisting of gold, platinum, tantalum, tungsten, iridium, and rhenium. 11. 11. The guide wire of claim 9 wherein the radius of the outer surface of said layer is not more that about 0.002 inches greater than that of said central wire portion onto which the said radiopaque material forming said layer is deposited. 12. 12. The guide wire of claim 11 wherein said radius of said outer surface of said layer is not more than about 0.001 inches greater than that of said central wire portion. 13. 13. The medical device of claim 9 wherein said formed wire is a helically wound spring and wherein the coils of said spring comprise the said portion that includes said annular layer. | The MicroSpring Company, Inc. | A61B005/00
US05820550 | - | 1998-10-13 | Pulse oximeter with improved accuracy and response time | 1995-03-16 | An improved pulse oximeter apparatus and method for the measurement of oxygen saturation in the blood, which is faster and more accurate than conventional pulse oximeters. Improved speed and accuracy is attained by elimination of normalization and feedback circuitry and the use of analog to digital converting devices having a wide dynamic range along with a sophisticated computer analysis. The instant invention eliminates inaccuricies resulting from channel matching errors, and detects and eliminates aberrant input data. | We claim: 1. 1. An apparatus for measuring and displaying oxygen saturation levels present in pulsating blood flow in a living person, comprising: data generating means for generating incoming data structures produced by directing light having a first wavelength and light having a second wavelength, towards said pulsating blood flow, and detecting said light after passage through said pulsating blood flow; data processing means for processing said incoming data structures so as to produce output data structures, each said output data structure including data representative of the oxygen saturation level present in one or more pulsations of said pulsating blood flow; data storage means for storing at any instant, a plurality of output data structures produced from said data processing means; data scanning means for scanning data in said stored output data structures, and generating for a first number of stored output data structures, a set of parameters which provide a statistical measure of confidences for said first number of stored output data structure; data validation means for validating a second number of said output data structures on the basis of one or more of said set of parameters by operably controlling said data scanning means to mark each said output data structure in said second number thereof as being valid for use in computing oxygen saturation levels to be displayed, each said output data structure not validated by said data validation means being precluded from use in the computation of oxygen saturation levels; computing means for computing the oxygen saturation level of said pulsating blood flow, on the basis of data contained in said second number of stored output data structures; an output data averaging means for averaging oxygen saturation level data contained in the second number of stored output data structures; and display means for periodically displaying said computed oxygen saturation level of said pulsating blood flow. 2. 2. The apparatus of claim 1, wherein said data generating means continuously generates one said incoming data structure for each pulsation in said pulsating blood flow, wherein said data processing means continuously produces one said output data structure for each pulsation in said pulsating blood flow; and wherein said data storage means comprises an output data storage queue, into which each said produced output data structure is continuously provided as input, temporarily stored, and periodically advanced so as to permit said output data structures from said data processing means to be temporarily stored in said output data storage queue. 3. 3. The apparatus of claim 2, which further comprises an input data storage queue, into which said incoming data structures from said data generating means are provided as input, temporarily stored, and periodically advanced so as to provide one or more of said incoming data structures as input to said data processing means, over a predetermi... | Novametrix Medical Systems Inc. | A61B005/00
US05830132 | - | 1998-11-03 | Robust accurate non-invasive analyte monitor | 1997-02-03 | An improved method and apparatus for determining noninvasively and in vivo one or more unknown values of a known characteristic, particularly the concentration of an analyte in human tissue. The method includes: (1) irradiating the tissue with infrared energy (400 nm-2400 nm) having at least several wavelengths in a given range of wavelengths so that there is differential absorption of at least some of the wavelengths by the tissue as a function of the wavelengths and the known characteristic, the differential absorption causeing intensity variations of the wavelengths incident from the tissue; (2) providing a first path through the tissue; (3) optimizing the first path for a first sub-region of the range of wavelengths to maximize the differential absorption by at least some of the wavelengths in the first sub-region; (4) providing a second path through the tissue; and (5) optimizing the second path for a second sub-region of the range, to maximize the differential absorption by at least some of the wavelengths in the second sub-region. In the preferred embodiment a third path through the tissue is provided for, which path is optimized for a third sub-region of the range. With this arrangement, spectral variations which are the result of tissue differences (e.g., melanin and temperature) can be reduced. At least one of the paths represents a partial transmission path through the tissue. This partial transmission path may pass through the nail of a finger once and, preferably, twice. Also included are apparatus for: (1) reducing the arterial pulsations within the tissue; and (2) maximizing the blood content i the tissue. | What I claim is: 1. 1. In a method of determining noninvasively and in vivo one or more unknown values of a known characteristic, including the steps of irradiating human tissue with at least one source of infrared energy having at least several wavelengths in a given range of wavelengths so that there is differential absorption of at least some of said wavelengths by said tissue as a function of said wavelengths and said characteristic, said differential absorption causing intensity variations of said wavelengths, collecting with at least one detector at least some of said wavelengths that have traversed through said tissue, and calculating said one or more unknown values of said known characteristic, the improvement comprising: positioning said at least one source and said at least one detector relative to said tissue to provide at least first and second average optical paths through said tissue, said first path being for a first sub-region of said wavelengths, said second path being for a second sub-region of said wavelengths, said first path being different in length from said second path, and using said intensity variations from said second subregion of said wavelengths to compensate said intensity variations from said first subregion of said wavelengths. 2. 2. The method as set forth in claim 1, further including the step of compensating for those intensity variations that adversely influence the quantitative measurement of said known characteristic. 3. 3. The method as set forth in claim 2, wherein said compensation step reduces said intensity variations which are the result of tissue differences. 4. 4. In a method of determining noninvasively and in vivo one or more unknown values of a known characteristic, including the steps of irradiating human tissue with at least one source of infrared energy having at least several wavelengths in a given range of wavelengths so that there is differential absorption of at least some of said wavelengths by said tissue as a function of said wavelengths and said characteristic, said differential absorption causing intensity variations of said wavelengths, collecting with at least one detector at least some of said wavelengths that have traversed through said tissue, and calculating said one or more unknown values of said known characteristic, the improvement comprising: a. positioning said at least one source and said at least one detector relative to said tissue to provide at least first and second average optical paths through said tissue, said first path being different in length from said second path; and b. compensating said intensity variations of said wavelengths collected from said first path with said intensity variations of said wavelengths collected from said second path. 5. 5. The method as set forth in claim 4, wherein said collected wavelengths from said first and second paths are different. 6. 6. The method as set forth in claim 4, wherein at least some of said collected wav... |  | A61B005/00
US05746701 | - | 1998-05-05 | Guidewire with non-tapered tip | 1995-09-14 | The present invention relates to a guidewire which comprises an elongated core of a substantially solid cross-section having a distal end portion, the distal end portion having a plurality of notches therein, the notches having a depth of 5-25% of the diameter of the proximal end. The proximal end of the guidewire has a diameter in the range of 0.005-0.040 inches, the notches defining a continuous helix with a constant depth. The guidewire also comprises a helically wound spring, the spring having a plurality of coils defining a lumen. At least part of the distal end portion of the elongated core being received within the lumen. That part of the distal end portion of the elongated core being received within the lumen forming with the helically wound spring an intermediate portion, at least a portion of the coils being disposed within the continuous helix of the elongated core, the helically wound spring being sized and positioned on the elongated core such that a smooth continuous outer diameter is attained over the length of the guidewire. The guidewire also has a means for bonding the coils to the distal end portion so that the guidewire has a continuous stiffness gradient along the length of the guidewire from a stiffest point at the proximal end to a more flexible portion in the distal end portion proximal to the intermediate portion, to a still more flexible portion in the intermediate portion to a most flexible point at the distal end of the helically wound spring. In an alternative embodiment the notches define a continuous helix with a constant depth. This alternative embodiment also has a rounded tip connected to the distal end of the spring and a safety wire connecting the distal end portion and the rounded tip. | What is claimed is: 1. 1. A guidewire comprising: an elongated core of a substantially solid cross-section having a proximal end and a distal end portion, the distal end portion having a plurality of notches therein, the notches having a depth of 5-25% of the diameter of the proximal end, the proximal end having a diameter in the range of 0.005-0.040 inches, the notches defining a continuous helix with a constant depth; a helically wound spring, the spring having a proximal end, a distal end, a plurality of coils, and defining a lumen, at least part of the distal end portion of the elongated core being received within the lumen, the part of the distal end portion of the elongated core being received within the lumen forming with the helically wound spring an intermediate portion, at least a portion of the coils being disposed within the continuous helix of the elongated core, the helically wound spring being sized and positioned on the elongated core such that a smooth continuous outer diameter is attained over the length of the guidewire, and means for bonding the coils to the distal end portion, so that the guidewire has a continuous stiffness gradient along the length of the guidewire from a stiffest point at the proximal end to a more flexible portion in the distal end portion proximal to the intermediate portion, to a still more flexible portion in the intermediate portion to a most flexible point at the distal end of the helically wound spring. 2. 2. The guidewire according to claim 1, further comprising: a) a rounded tip, connected to the distal end of the spring; and b) a safety wire, the safety wire having a first end and a second end, the first end being connected to the distal end portion, the second end being connected to the rounded tip. 3. 3. The guidewire according to claim 1 wherein the elongated core is selected from the group consisting of stainless steel and nickel titanium alloys. 4. 4. The guidewire according to claim 1 wherein the distal end portion tapers from a larger diameter adjacent to the proximal end to a smaller diameter distally. 5. 5. The guidewire according to claim 1 wherein the distal end portion is a straight taper from the proximal end of the distal end portion to the distal end. 6. 6. The guidewire according to claim 1 wherein the distal end portion is a smaller diameter than the proximal end. 7. 7. The guidewire according to claim 1 wherein the distal end portion is smaller in diameter than the proximal end and tapers from a larger diameter adjacent to the proximal end to a smaller diameter distally. 8. 8. The guidewire according to claim 1 wherein the distal end of the distal end portion is smaller in diameter than the portion of the coils being disposed within the continuous helix of the elongated core. 9. 9. A guidewire comprising: an elongated core of a substantially solid cross-section having a proximal end and a distal end portion, the distal end portion having a plurality of n... | Medtronic, Inc. | A61B005/00
US05713366 | - | 1998-02-03 | Method and apparatus for dual chamber cardiac analysis | 1996-09-16 | A method and apparatus for analyzing cardiac information involves recording both atrial and ventricular information related to a recognized event. This information can then be transmitted by telemetry to the physician and graphed on a common graph which plots both atrial and ventricular information over the time period of the event. This technique allows greater ability to discern the true nature of these events, including whether a given event is a sinus tachycardia due to exercise or a ventricular tachycardia which might necessitate treatment. Therefore, the present invention enables more accurate analysis of cardiac information and thereby makes possible the more appropriate application of treatment. | We claim as our invention: 1. 1. A method for monitoring cardiac signals comprising the steps of: recording a beat-by-beat atrial rate as said atrial rate varies over time when a cardiac rate exceeds a certain level; recording a beat-by-beat ventricular rate as said ventricular rates varies over time when the ventricular or atrial rate exceeds a certain level; plotting the atrial and ventricular rates together on the same plot over time, on a beat-by-beat basis exclusive of other information from said cardiac signals; and providing an indication of types of tachycardia based on said plot. 2. 2. The method of claim 1 including the step of selecting at least one ventricular or atrial as said cardiac rate. 3. 3. The method of claim 2 including the step of recording said atrial and ventricular rates in an implantable device. 4. 4. The method of claim 3 including the step of transmitting said recorded rates to a receiver outside the implantable device, and receiving said recorded rates in an external device. 5. 5. The method of claim 4 including the step of determining treatment based on a comparison of the plotted ventricular and atrial rates. 6. 6. A system for dual chamber cardiac analysis comprising: an implantable device including: a device for detecting a cardiac event, said cardiac event comprising a plurality of beats; means for determining an atrial rate and a ventricular rate for each beat of said said detected cardiac event; and a memory for recording said atrial and ventricular rates; a transmitter connected to said memory for transmitting said atrial and ventrical rates; and an external machine including a telemetry system for receiving said transmitted rates and a display device for simultaneously graphing points representative of said atrial and ventricular rates recorded by said memory exclusive of other information on said cardiac event versus time on a beat-by-beat basis to provide an indication of types of tachycardia based on said graphed points. 7. 7. The system of claim 6 wherein said external machine includes programming means for setting rate levels that determine when a cardiac event has occurred and wherein said implantable device includes a receiver and means for receiving said rate levels and wherein said memory comprises means for recording whenever said rates exceed said received rate levels. | Sulzer Intermedics Inc. | A61B005/0464
US05827209 | - | 1998-10-27 | Intelligent body support | 1996-11-25 | An automatic feedback and adjustment setup is integrally connected to a body joint support. The support may be of the flexible, semi-rigid, or rigid type. The support contains one or more inflatable/deflatable bladders, each bladder individually controlled by a hydraulic pump. Sensors embedded in the support monitor muscle activity (EMG) and transmit those electronic measurements to a microprocessor which processes the measurements according to one of a variety of prestored algorithms. The result of this processing is compared to preset minimum and maximum levels. The inflation level of each bladder is then automatically adjusted by activating the hydraulic pumps to keep the calculated level between these preset minimum and maximum. The combination of support, bladders, sensors, microprocessor, comparison device, and hydraulic pumps creates a closed-looped biofeedback system for controlling the degree of joint stress the person is experiencing while wearing the support. Thus, the likelihood of joint, muscular, or soft tissue damage can be minimized. Also disclosed is a method for using the support. | I claim: 1. 1. An apparatus for automatically monitoring and controlling a relative level of movement within a body joint, comprising: a joint support configured for contact with at least a portion of the body joint, the support comprising; at least one inflatable bladder configured to apply variable pressures to predetermined areas of the body joint; a plurality of sensors, integrally placed on a plurality of predetermined locations of the joint support and in contact with predetermined positions on the body joint, said sensors being configured to monitor movement of the body joint in the region of said predetermined locations over a variety of angular orientations with respect to said support through a range of motion of the body joint; said sensors being further configured for establishing and sending an electronic signal representing said monitored movement of the body joint; a processor electronically connected to said sensors, said processor configured to receive and convert said electronic signals from said sensors into a joint movement value, compare said joint movement value to predetermined joint movement values selected such that the body joint is supported through a range of motion of the body joint; and a pressure control device connected to said processor and said at least one inflatable bladder, said pressure control device adjusting pressure within said at least one inflatable bladder to substantially maintain said predetermined joint movement value. 2. 2. Apparatus as described in claim 1 in which: (a) the pressure control device comprises a pump; and (b) the pressure control device comprises pump control means to control the pump, thereby adjusting the level of inflation; the pump control means being electronically connected to the processor and the pump. 3. 3. Apparatus as described in claim 1 in which: (a) the joint support and at least one inflatable bladder comprise a material having a stiffness that is controllable by the application of an electrical signal or field; and (b) the pressure control device comprises material control means to apply the electrical signal or field to the material, thereby adjusting the stiffness of the material; the material control means being electronically connected to the processor and the material. 4. 4. Apparatus as described in claim 1 in which the joint movement value comprises a root mean square representation of the electronic signals from the sensors. 5. 5. Apparatus as described in claim 1 in which the joint movement value comprises a filtered representation of the electronic signals from the sensors. 6. 6. Apparatus as described in claim 1 in which the joint movement value comprises a filtered representation of the electronic signals from the sensors. 7. 7. Apparatus as described in claim 1 in which the predetermined joint movement values comprise a maximum joint movement value and a minimum joint movement value. 8. 8. Apparatus as described in claim 1 in whi... | BCAM International, Inc. | A61F005/00 A61B005/10
US05752515 | - | 1998-05-19 | Methods and apparatus for image-guided ultrasound delivery of compounds through the blood-brain barrier | 1996-08-21 | Image-guide methods and apparatus for ultrasound delivery of compounds through the blood-brain barrier to selected locations in the brain target a selected location in the brain and applying ultrasound to effect in the tissues and/or fluids at that location a change detectable by imaging. At least a portion of the brain in the vicinity of the selected location is imaged, e.g., via magnetic resonance imaging, to confirm the location of that change. A compound, e.g., a neuropharmaceutical, in the patient's bloodstream is delivered to the confirmed location by applying ultrasound to effect opening of the blood-brain barrier at that location and, thereby, to induce uptake of the compound there. | In view thereof, what we claim is: 1. 1. A method for delivering a compound from the bloodstream to a selected location in the brain, the method comprising: A. applying ultrasound to a selected location in the brain to effect at that location a change detectable by imaging, B. generating a radiologic image of at least a portion in the brain to confirm the location of that change, and C. applying ultrasound to the confirmed location in the brain, or a location based thereon, to open the blood-brain barrier at that location and, thereby, induce uptake at that location a compound from the bloodstream. 2. 2. A method according to claim 1, wherein steps (A) and (C) include the step of delivering the ultrasound through the skull. 3. 3. A method according to claim 2, wherein steps (A) and (C) include the step of delivering the ultrasound using any of (i) a phased array, (ii) a focused ultrasound transducer, and (iii) a combination of an ultrasound source and acoustic lens. 4. 4. A method according to claim 1, wherein steps (A) and (C) include the steps of exposing dura matter of the brain, delivering the ultrasound substantially at or beneath the exposed dura matter. 5. 5. A method according to claim 1, wherein step (B) includes the step of generating a radiologic image of at least a portion of the brain in the vicinity of the selected location. 6. 6. A method according to claim 1, comprising admitting the compound into the patient's bloodstream at least in a vicinity of the selected location. 7. 7. A method according to claim 1, wherein step (C) includes the step of delivering the ultrasound to the confirmed location in the brain to open the blood-brain barrier by cavitation. 8. 8. A method according to claim 7, wherein step (C) includes the step of delivering the ultrasound to the confirmed location in the brain at a frequency ranging from 20 kHz to 10 MHz, sonication duration ranging from 100 nanoseconds to 30 minutes, with continuous wave or burst mode operation, where the burst mode repetition varies from 0.01 Hz to 1 MHz. 9. 9. A method according to claim 1, wherein step (C) includes the step of delivering the ultrasound to the confined location in the brain to open the blood-brain barrier by heating. 10. 10. A method according to claim 9, wherein step (C) includes the step of delivering the ultrasound to the confirmed location in the brain at a frequency ranging from 250 kHz to 10 MHz, and with sonication duration ranging from 0.10 microseconds to 30 minutes. 11. 11. A method according to claim 1, wherein step (A) includes the step of delivering the ultrasound to the selected location in the brain to induce by cavitation the change detectable by imaging. 12. 12. A method according to claim 11, wherein step (A) includes the step of delivering the ultrasound to the selected location in the brain at a frequency ranging from 20 kHz to 5 MHz, and with sonication duration ranging from 100 nanoseconds to 1 minute. 13. 13. ... | Brigham & Women's Hospital | A61B005/00
US05797858 | - | 1998-08-25 | Spooling pullback for catheter imaging and therapy cores | 1997-03-14 | A pullback device for axial positioning of a core of an intravascular catheter, including a pullback chassis having a catheter extension extending therefrom for attachment of the intravascular sheath with a distal passage therethrough and an interface unit extension for attachment of an interface unit with a proximal passage therethrough. An intermediate sheath receives and encloses the intravascular catheter drive cable and has a pullback loop for enclosing the drive cable. The pullback loop includes a fixed segment attached to the proximal passage through the interface unit extension and a variable segment extending towards the distal end of the intravascular sheath and having a sliding section adjoining the distal end of the intravascular sheath. When the catheter is attached to the device, the catheter drive cable extends from the proximate end of the intravascular catheter and through the distal passage, the intermediate sheath and the proximal passage for connection to the interface unit wherein the drive cable forms a loop contained within the intermediate sheath pullback loop forming a loop between the distal and proximal passages. The intermediate sheath is attached to an attachment point of an actuating member and the actuating member acts to increase and decrease the length of the sliding section of the variable segment included in the pullback loop, thereby enlarging and reducing the diameter of the pullback loop and the length of drive cable contained in the pullback loop to control the axial location of the working head. | What is claimed is: 1. 1. A pullback device for axial positioning of a core of an intravascular catheter, the intravascular catheter including an intravascular sheath and a core wherein the core includes a working head located at a distal end of the intravascular sheath and a drive cable running through the intravascular sheath to a proximal end of the intravascular sheath, comprising: a pullback chassis having a catheter extension extending therefrom for attachment of the proximal end of the intravascular sheath with a distal passage therethrough and an interface unit extension extending therefrom for attachment of the interface unit with a proximal passage therethrough, an intermediate sheath enclosing the intravascular catheter drive cable and having a pullback loop for receiving and enclosing the the drive cable, the pullback loop including a fixed segment attached to the proximal passage through the interface unit extension, and a variable segment extending towards the distal passage and having a sliding section adjoining the distal passage, whereby when the intravascular catheter is connected to the pullback device the drive cable will extend from the proximate end of the intravascular catheter and through the distal passage, the intermediate sheath pullback loop and the proximal passage for connection to the interface unit, thereby forming a loop between the distal and proximal passages within the intermediate sheath pullback loop, and an actuating member, the intermediate sheath being attached to an attachment point of the actuating member at the junction between the fixed and variable segments of the intermediate sheath, the actuating member acting to increase and decrease the length of the sliding section of the variable segment included in the pullback loop, thereby enlarging and reducing the diameter of the pullback loop and the length of drive cable contained in the pullback loop to thereby control the axial location of the working head with respect to the distal end of the intravascular sheath. 2. 2. The pullback device of claim 1 wherein: the actuating member is a rotating element pivoted in the pullback chassis and the attachment point is located on a circumferential point of the rotating element. 3. 3. The pullback device of claim 2 wherein: the rotating element is a generally flat element forming at least a segment of a circle and pivoted on a center point of a diameter of the rotating element. 4. 4. The pullback device of claim 3 wherein the element includes a circumferential groove in an outer face of the rotating element for receiving and constraining the sliding portion of the variable segment of the intermediate sheath. 5. 5. The pullback device of claim 1, wherein the pullback chassis further comprises: a generally circular rim wall and a back wall forming a loop chamber for enclosing the pullback loop and the actuating member. 6. 6. The pullback device of claim 5 wherein: the actuating member is ... | Hewlett-Packard Company | A61B005/00
US05810729 | - | 1998-09-22 | Method for measuring and adding limb angle indicia to MR images | 1997-12-30 | MRI images are acquired as the patient moves a joint through a range of motion. The angle of joined limbs is measured during the scan, and the measured angles are attached to corresponding images for display therewith. In one embodiment the angles are measured using interleaved navigator acquisitions from which limb orientation can be determined. | We claim: 1. 1. A method for acquiring a series of MR images during a scan in which an anatomic structure being imaged is moved through a range of motion, the steps comprising: a) acquiring a series of images with an MRI system using an NMR imaging pulse sequence; b) measuring an angle at the anatomic structure for each acquired image; c) reconstructing each acquired image to depict the anatomic feature at a series of angles; and d) attaching each measured angle to its corresponding reconstructed image to indicate the angle when the image is displayed. 2. 2. The method as recited in claim 1 in which the measured angle is attached to the reconstructed image by replacing pixels in the reconstructed image with angle indicia. 3. 3. The method as recited in claim 2 in which the angle indicia includes numeric characters that indicate the measured angle. 4. 4. The method as recited in claim 1 in which the angle at the anatomic feature is measured in step b) using NMR navigator pulse sequences. 5. 5. The method as recited in claim 4 in which the navigator pulse sequences are substantially the same as the NMR imaging pulse sequences except a phase encoding gradient pulse is not employed. 6. 6. The method as recited in claim 4 in which the navigator pulse sequences acquire NMR data from which a set of projection images are reconstructed. 7. 7. The method as recited in claim 6 in which the anatomic feature is a joint and the projection images intersect limbs connected by the joint. 8. 8. The method as recited in claim 7 in which the orientation of each limb is calculated by detecting the edge of the limb in a projection image. 9. 9. The method as recited in claim 8 in which the angle at the joint is calculated from the limb orientations. 10. 10. The method as recited in claim 1 in which the angle at the anatomic feature is measured in step b) using an apparatus that moves with the anatomic structure. | General Electric Company Medical Systems | A61B005/05
US05720294 | - | 1998-02-24 | PD2I electrophysiological analyzer | 1996-11-08 | Disclosed is a method and a device in which electrophysiological signals are acquired and analyzed to provide a basis of prediction of clinical outcomes such as sudden cardiac death and cerebral epilepsy. | What is claimed is: 1. 1. In combination in a system for detecting and predicting biological anomalies, comprising: (a) means for receiving electrophysiological signals; (b) means for amplifying and digitizing said electrophysiological signals; and (c) means for storing a data processing routine, said data processing routine for analyzing said digitized electrophysiological signals, said routine comprised of a set of application parameters associated with biological data correlating with biological anomalies, said routine capable of processing said digitized electrophysiological signals into signals detecting and predicting the onset of said biological anomalies, wherein said routine comprises: PD2i.about.log C(n,r,nref*)/log r, where .about. means scales as, C is the correlation integral for PD2i, in which n equals the data length, r equals the scaling range, and nref* equals a location of the reference vector for estimating the scaling region slope of log C/log r in a restricted small log-r range that is devoid of the effects of nonstationary data. 2. 2. The system of claim 1, wherein said electrophysiological signals are ECG signals and said digitized electrophysiological signals are further reduced prior to processing to predict the onset of cardiac arrhythmias. 3. 3. The system of claim 1, wherein said electrophysiological signals are ECG signals and said digitized electrophysiological signals are further reduced prior to processing to measure the severity of myocardial ischemia. 4. 4. The system of claim 1, wherein said electrophysiological signals are EEG signals and said digitized electrophysiological signals are further reduced prior to processing to predict the onset of cerebral epileptic seizure. 5. 5. A method of detecting and predicting biological anomalies, comprising the steps of: (a) inputting electrophysiological signals; (b) amplifying and digitizing said electrophysiological signals; (c) analyzing said digitized electrophysiological signals using a data processing routine comprised of a set of application parameters associated with biological data correlating with said biological anomalies, wherein said data processing routine for analyzing said digitized electrophysiological signals, comprises: PD2i.about.log C(n,r,nref*)/log r, where .about. means scales as, C is the correlation integral for PD2i, in which n equals the data length, r equals the scaling range, and nref* equals a location of the reference vector for estimating the scaling region slope of log C/log r in a restricted small log-r range that is devoid of the effects of nonstationary data; and (d) processing said digitized electrophysiological signals into signals detecting and predicting the onset of said biological anomalies. 6. 6. The method of claim 5, wherein said electrophysiological signals are ECG signals and said digitized electrophysiological signals are further reduced prior to processing to predict the onset of cardiac arrhythmias.... | Enhanced Cardiology, Inc. | A61B005/0452 A61B005/0476
US05743648 | - | 1998-04-28 | Combination pacifier and thermometer | 1996-11-12 | A pacifier thermometer includes a thermometer that is removable from a base portion, which includes a nipple, to allow thorough cleaning of the base portion. The thermometer includes a flexible conductor that has a thermistor at its end, and the thermistor rests on the nipple when assembled. In a second embodiment, the nipple includes a metal sensor that is molded into the silicone nipple and provides a hole for removably receiving the thermistor. | I claim: 1. 1. A pacifier and thermometer assembly comprising: a base having a flange forming an opening, a flexible nipple for being received in the mouth of a user, said nipple having a flange engaging said flange of said base for securing said nipple to said base, washer means for engaging said flange of said nipple for securing said flange of said nipple to said flange of said base, and thermometer means for measuring the temperature of a user, wherein said thermometer means comprises a temperature sensing element for engaging said nipple and a guide end means, said guide means extending through said opening and having means for removably engaging said washer means to removably attach said thermometer means to said base. 2. 2. A pacifier and thermometer assembly according to claim 1 wherein said guide end means has a resilient ridge means thereon for removably engaging said washer means. 3. 3. A pacifier and thermometer assembly according to claim 1 wherein said washer means includes protrusions for engaging said flange of said nipple. 4. 4. A pacifier and thermometer assembly according to claim 1 wherein said washer means includes a protrusion that receives said guide end means. 5. 5. A pacifier and thermometer assembly according to claim 1 wherein said nipple further comprises a sensor means for conducting heat rapidly to said thermometer means. 6. 6. A pacifier and thermometer assembly according to claim 5 wherein said sensor means comprises a metal disk molded into said nipple and said disk has a hole for removably receiving a conductor portion of said thermometer means. 7. 7. A pacifier and thermometer assembly according to claim 6 wherein said temperature sensing element includes a thermistor for engaging said sensor means. 8. 8. A pacifier and thermometer assembly according to claim 6 further comprising a guide tube for guiding said conductor portion into contact with said sensor means. 9. 9. A pacifier and thermometer assembly according to claim 1 wherein said thermometer means further comprises a conductor portion for extending through said opening and said temperature sensing element is mounted on said conductor portion. 10. 10. A pacifier and thermometer assembly according to claim 9 wherein said nipple has a protuberance at an end of said nipple opposite said flange for receiving said temperature measuring element. 11. 11. A pacifier and thermometer assembly according to claim 1 wherein said washer means is cemented to said base. 12. 12. A pacifier and thermometer assembly according to claim 1 wherein said washer means is welded to said base. 13. 13. A pacifier and thermometer assembly according to claim 1 wherein said base includes a cylinder adjacent said flange for receiving said flange of said washer means. | Medec Establishment Ltd. | G01K013/00 G01K007/22 A61B005/00 A61J017/00
US05738103 | - | 1998-04-14 | Segmented estimation method | 1996-07-31 | A method for determining blood pressure of an artery includes the steps of applying a pressure to the artery, sensing pressure data produced by the artery and deriving parameters from the sensed pressure data. The parameters are utilized for generating a first blood pressure value estimate using a first function of the parameters based upon a first range of pressure values and by generating at least one second blood pressure estimate using at least one second parameter function based upon a second pressure range different from the first pressure range. A blood pressure value is determined based upon the first blood pressure estimate and said at least one second blood pressure estimate. | What is claimed is: 1. 1. A method for determining blood pressure of an artery, the method comprising: applying pressure to the artery; sensing pressure data produced by the artery; deriving parameters from the sensed pressure data; generating a first blood pressure estimate from the derived parameters using a first parameter function based upon a first pressure range of possible blood pressure values; generating at least one second blood pressure estimate from the derived parameters using at least one second parameter function based upon a second pressure range of possible blood pressure values, in which the second pressure range is different from the first pressure range; and determining a blood pressure value based upon the first blood pressure estimate and said at least one second blood pressure estimate. 2. 2. The method of claim 1 wherein the step of generating at least one second blood pressure estimate includes: generating at least one second blood pressure estimate using at least one second parameter function that corresponds to a subset of possible first blood pressure estimates. 3. 3. The method of claim 1 wherein the step of determining a blood pressure value includes: weighting said at least one second blood pressure estimate based upon the first blood pressure estimate. 4. 4. A method for determining blood pressure of an artery, the method comprising: applying a varying pressure to an artery of a plurality of patients having known blood pressures values; sensing first pressure data produced by the artery; deriving first values for a set of parameters from the sensed pressure data for each known blood pressure value; ascertaining a first function based upon the first derived parameter values and the corresponding known blood pressure values, wherein the first function estimates a blood pressure value; segmenting possible blood pressure values into a plurality of subsets; ascertaining a second function for each subset based upon the first derived parameter values and corresponding known blood pressure values within each subset, wherein each second function estimates the blood pressure value; applying a varying pressure to an artery of a patient having an unknown blood pressure value; sensing second pressure data produced by the artery; deriving second values for the set of parameters from the second sensed pressure data; and determining the blood pressure value from the second derived parameter values by: generating a first blood pressure value estimate using the first function; generating at least one second blood pressure value estimate using at least one second function; and determining the blood pressure value based upon the first blood pressure value estimate and said at least one second blood pressure value estimate. 5. 5. The method of claim 4 wherein the step of determining the blood pressure value includes: determining the blood pressure value using a second function that corresponds to a subse... | Medwave, Inc. | A61B005/02
US05836894 | - | 1998-11-17 | Apparatus for measuring mechanical parameters of the prostate and for imaging the prostate using such parameters | 1997-06-10 | A pressure force sensing array is used to measure the surface stress pattern on soft tissues. The pattern of mechanical stress and the changes in the pattern as a function of the applied pressure, position of the array and time are processed to construct an image of the internal structure of the tissues. The detected parameters and processed image provide information useful in the detection and diagnosis of soft tissue pathologies such as breast and prostate tumors. The present invention relates to an apparatus particularly useful for mechanical imaging of the prostate which comprises a transrectal probe. The probe includes a probe shaft, a position sensor for determining the position of the tip and an array of force sensors for determining the pattern of pressure from tissue deformed by the tip. | I claim: 1. 1. A transrectal probe for measuring mechanical properties of the prostate gland comprising: a control handle; a probe shaft having an axis, said shaft extending from said handle; and a tip at the end of said shaft for pressing against tissue overlying surfaces of the prostate gland, said tip comprising a position sensor for measuring the position of said tip and an array of force sensors for measuring a pattern of pressure when said tip is pressed against said tissue. 2. 2. The transrectal probe of claim 1 wherein the tip is movable above and below the axis of said probe shaft. 3. 3. The probe of claim 2 wherein said tip is covered by a disposable sheath of soft, flexible material. 4. 4. The probe of claim 2 wherein said tip and at least a portion of said shaft is covered by a disposable sheath of soft, flexible material. 5. 5. The probe of claim 1 further comprising paths for transmitting signals said from said position sensor and the pattern of pressure detected by said array to a signal processor. 6. 6. The probe of claim 5 wherein said control handle comprises a switch for controlling input from said position sensor and said array of force sensors to a computer interface. 7. 7. The probe of claim 1 wherein said control handle comprises a pistol grip handle. 8. 8. The probe of claim 1 wherein said force sensors comprise bending beam force sensors. 9. 9. The probe of claim 1 wherein said array of pressure sensors is formed of a left row of said pressure sensors and a right row of said pressure sensors, said left row of said pressure sensors measures pressure applied against the left surface of said tip and said tip and said right row of said pressure sensors measures pressure applied against the right surface of said tip. | Artann Laboratories | A61B005/00
US05769082 | - | 1998-06-23 | Method of assessing cardiovascular function | 1995-07-18 | Disclosed is a method of analyzing changes in continuously measured hemodynamic parameters in response to a set of predetermined changes in airway pressure or tidal volume. The method is generally called "respiratory systolic variation test" (RSVT). The analysis of the change in the hemodynamic parameter in response to such airway pressure maneuver serves as a non-invasive or minimally invasive method of assessing the cardiovascular status, particularly the volume responsiveness of the patient. | I claim: 1. 1. A method for cardiovascular assessment in patients ventilated with at least one of a predetermined tidal volume and pressure, which comprises: (a) varying said at least one of the tidal volumes and pressure levels in at least one breath cycle, (b) measuring a hemodynamic parameter in response to each variation according to step (a); and (c) assessing a cardiovascular status of a patient based on a degree of change of the hemodynamic parameter in response to the variation in said at least one of the tidal volumes and pressure levels. 2. 2. The method according to claim 1 wherein step (a) is applied after inducing a short apnea period. 3. 3. The method according to claim 1 or 2 wherein the hemodynamic parameter in step (b) is selected from the group of the blood pressure, the plethysmographic signal, the Doppler and echo signals. 4. 4. The method according to claim 1 or 2 wherein, in said measuring step, the measuring of the hemodynamic parameter is performed continuously. 5. 5. The method according to claim 1 or 2, wherein said measuring step comprises measuring peak and trough values of the hemodynamic parameter. 6. 6. The method according to any one of claims 1 or 2, comprising the step of analyzing the measured hemodynamic parameter. 7. 7. The method according to claim 6 wherein said analyzing step comprises at least one of the following analytic calculating steps: (i) calculating an area under a curve of the hemodynamic parameter in a certain region, (ii) calculating a difference between peak and trough values and a reference value measured during a short induced apnea, and (iii) calculating a slope of a line of best fit of peak and trough values, respectively. 8. 8. The method according to claim 1 or 2, wherein the hemodynamic parameter is a left ventricular output related parameter. 9. 9. The method according to claim 1, wherein said measuring step is initiated upon external demand. 10. 10. The method according to claim 1, wherein a plurality of breath cycles with varying magnitude said at least one of the tidal volumes and pressure levels are used. 11. 11. The method according to claim 1, wherein said measuring step is initiated automatically in preset time intervals. 12. 12. The method according to claim 1, wherein from 2 to 10 breath cycles with varying magnitude of said at least one of the tidal volumes and pressure levels are used. 13. 13. The method according to claim 1, wherein from 2 to 4 breath cycles with varying magnitude of said at least one of the tidal volumes and pressure levels are used. |  | A61B005/02
US05779693 | - | 1998-07-14 | Flexible plastic container for the containment and delivery of diagnostic contrast media and parenteral drug formulations | 1996-10-29 | Flexible medical fluid container made from first and second flexible plastic sheets sealed together at their periphery to form a pouch defining an interior. The bottom portion of the container terminates in a first angle and a second angle of from 5.degree. to 45.degree. to facilitate the flow of medical fluid towards an access port. Portions of the interior of the pouch is embossed in a V-shaped configurations to direct flow of fluid towards the access port. | What is claimed is: 1. 1. A unitary, flexible container made of a polymeric material for the containment and delivery of medical fluids comprising: a) first and second polymeric sheets having a square, round, oval, hexagonal, octagonal or rectangular configuration superimposed and sealed together at their periphery defining an interior reservoir, said container having a top portion and a bottom portion; said bottom portion terminates in a first angle and a second angle of from about 5.degree. to about 45.degree. each from the center thereof and relative to a horizontal plane crossing the center of said bottom portion; portions of said interior reservoir being mechanically or chemically embossed with ribs having a V-shaped configuration to maintain the polymeric sheets forming said interior reservoir spaced apart from each other thereby allowing relative movements of said polymeric sheets and preventing sticking therebetween; b) an access member integral with said container located at the center of said bottom portion allowing filling of the container with a medical fluid and access thereto for delivery to a patient, said access member comprising: an access port located below the bottom portion of said container where said first angle and said second angle meet; a flexible tubing having first end and second end, said first end is integral with said access port and said second end is removably covered with a cap, said flexible tubing equipped with a one-way luer slip stopcock assembly with a vent for controlling the delivery of the medical fluid from the container. 2. 2. The unitary, flexible container of claim 1, wherein said one-way luer slip stopcock assembly is located at said second end of said flexible tubing adjacent to said cap. 3. 3. The unitary, flexible container of claim 1, wherein said one-way luer slip stopcock assembly is located at said first end of said flexible tubing adjacent to said access port. 4. 4. The unitary, flexible container of claim 1 wherein the diameter of said ribs in said V-shaped configuration is of from about 0.01 to about 10 millimeters and said ribs are spaced from each other at a distance of from about 15 to about 25 millimeters. 5. 5. The unitary, flexible container of claim 1 wherein said bottom portion terminates in a first and a second angle of from about 10.degree. to about 30.degree. each from the center thereof and relative to a horizontal plane crossing the center of said bottom portion. 6. 6. The unitary, flexible container of claim 1 wherein said bottom portion terminates in a first and a second angle of from about 10.degree. to about 20.degree. each from the center thereof and relative to a horizontal plane crossing the center of said bottom portion. 7. 7. The unitary, flexible container of claim 1 wherein said container further comprises at its top portion a heat welded periphery housing a hole therein for suspending said container during the filling process. 8. 8. The unitary,... | Bracco Diagnostics, Inc. | A61B005/00
US05803913 | - | 1998-09-08 | Nuclear medicine stereotaxic localization apparatus for breast carcinomas and method | 1996-02-06 | A nuclear medicine guided system and method for stereotaxic localization of breast carcinoma lesion sites, used in conjunction with a nuclear medicine detection device, of a patient who has been injected with a radioactive substance which preferentially accumulates in carcinoma lesion sites. The system includes a table, a pair of fenestrated paddles, and a guide means. The table has a top surface, upon which the patient lies in a prone position, and at least one opening through which the patient's breast being examined will pendulously protrude therethrough. A pair of fenestrated paddles are positioned under the bottom surface of the table in the vicinity of the opening, and are moveable relative to each other to compress the patient's breast therebetween. The guide is positioned under the table in the vicinity of the opening. The guide has plurality of moveable sighting guides, each moveable along one of three orthogonal axes, and each sighting guide having a radioactive sighting line located thereon. The moveable sighting guides are moved to line up with the lesion site, as detected by the nuclear medicine detector device, to localize the carcinoma lesion sites in three dimensions and in real-time. | We claim: 1. 1. A nuclear medicine guided system for stereotaxic localization of breast carcinomas, adapted for use in conjunction with a nuclear medicine detection device, of a patient who has been injected with a radioactive substance which preferentially accumulates in carcinoma lesion sites, said system comprising: a table means, with a top and bottom surface, upon which the patient lies in a prone position, said table means having at least one opening through which the patient's breast being examined will pendulously protrude therethrough; a pair of fenestrated paddles positioned under the bottom surface of the table means in the vicinity of said at least one opening, said pair of fenestrated paddles being moveable relative to each other to compress the patient's breast therebetween; and a guide means positioned under the table means in the vicinity of the opening, said guide means having a plurality of moveable sighting guides, each moveable along one of three orthogonal axes, each sighting guide having a radioactive sighting line located thereon, wherein said moveable sighting guides will be moved to line up with the lesion site in the breast, as detected by the nuclear medicine detector device, to localize the lesion in three dimensions and in real-time in the breast. 2. 2. The nuclear medicine guided system for stereotaxic localization of breast lesions of claim 1, wherein said guide means comprises track portions oriented along three orthogonal axes, and wherein said moveable sighting guides comprise track engagement sliders which are moveable on said track portions, said moveable sighting guides having elongate and non-attenuating carrier portion which extend from said track engagement sliders, and wherein said radioactive sighting lines are carried on said carrier portions. 3. 3. The nuclear medicine guided system for stereotaxic localization of breast lesions of claim 2, wherein the radioactive sighting lines comprise capillary tubes filled Cobalt-57. 4. 4. The nuclear medicine guided system for stereotaxic localization of breast lesions of claim 2, wherein the radioactive sighting lines comprise Cobalt-57 containing wires. 5. 5. The nuclear medicine guided system for stereotaxic localization of breast lesions of claim 2, wherein the fenestrated paddles comprise a planar breast compression portion with a plurality of holes arranged therethrough in a spaced apart pattern, and a slider portion which extends perpendicularly from said planar breast compression portion, and wherein said slider portion slides in slider guides positioned on the bottom surface of the table means, wherein said fenestrated paddles are selectably immobilizable therein by use of locking means. 6. 6. The nuclear medicine guided system for stereotaxic localization of breast lesions of claim 5, further comprising an elongate ruler slidable on the carrier portions of one of the moveable sighting guides which is used to determine the distance from the ... |  | A61B005/05
US05840025 | - | 1998-11-24 | Apparatus and method for treating cardiac arrhythmias | 1997-11-21 | This invention concerns an apparatus and method for the treatment of cardiac arrhythmias. More particularly, this invention is directed to a method for ablating a portion of an organ or bodily structure of a patient, which comprises obtaining a perspective image of the organ or structure to be mapped; advancing one or more catheters having distal tips to sites adjacent to or within the organ or structure, at least one of the catheters having ablation ability; sensing the location of each catheter's distal tip using a non-ionizing field; at the distal tip of one or more catheters, sensing local information of the organ or structure; processing the sensed information to create one or more data points; superimposing the one or more data points on the perspective image of the organ or structure; and ablating a portion of the organ or structure. | I claim: 1. 1. A method for intrabody mapping, comprising: positioning a probe inside the body of a subject; placing one or more transmitting elements on a surface of the body; applying an electrical current to drive the transmitting elements; receiving a first signal at the probe responsive to the position of the probe relative to the transmitting elements; and receiving a second signal at the probe responsive to a physiological activity in the body adjacent to the probe. 2. 2. A method according to claim 1, and comprising processing the first signal to determine the position of the probe inside the body. 3. 3. A method according to claim 1, and comprising processing the second signal to determine a localized characteristic of the physiological activity adjacent to the probe. 4. 4. A method according to claim 1, and comprising processing the first and second signals together to determine a localized characteristic of the physiological activity. 5. 5. A method according to claim 4, and comprising obtaining an image of a region of the body in which the probe is positioned. 6. 6. A method according to claim 5, and comprising marking the localized characteristic on the image. 7. 7. A method according to claim 5, and comprising indicating the location of a distal tip of the probe on the image. 8. 8. A method according to claim 1, and comprising repeating the steps of positioning the probe and receiving the first and second signals for a plurality of points inside the body. 9. 9. A method according to claim 8, wherein the plurality of points comprises a number of points sufficient to create a map representative of a region of the body. 10. 10. A method according to claim 8, and comprising evaluating the received signals to determine whether the repeating was performed for a sufficient number of points. 11. 11. A method according to claim 8, and comprising analyzing the received signals to determine a next preferable point for positioning the probe. 12. 12. A method according to claim 11, wherein analyzing the received signals comprises calculating spatial gradients of the physiological activity to identify an optimal next preferable site. 13. 13. A method according to claim 8, wherein repeating the steps of positioning the probe and receiving the first and second signals comprises repeating the steps at least 15 times a minute. 14. 14. A method according to claim 8, and comprising creating a map of a region of the body according to the received first signals. 15. 15. A method according to claim 14, wherein creating the map comprises creating a map of the physiological activity by processing the received first and second signals. 16. 16. A method according to claim 14, and comprising displaying the map on a visual display. 17. 17. A method according to claim 16, and comprising displaying on the map a superimposed image of the probe. 18. 18. A method according to claim 17, wherein displaying the superimposed imag... | Biosense, Inc. | A61B005/06
US05772585 | - | 1998-06-30 | System and method for managing patient medical records | 1996-08-30 | A system and method for managing patient medical information to facilitate data management and improve physician access to and recordal of examination data is described. The method comprises a computer aided process including the steps of scheduling appointments, entering and displaying data to a physician, updating the patient data with progress notes concurrently with an examination, displaying allergy warnings and recording a diagnosis based on the progress notes. A common graphic user interface is also disclosed to facilitate operation of the preferred system and method. The system and method are implemented with a relational database operating on data tables which store information input into the user interface. | We claim: 1. 1. A computer aided method for creating, managing, updating, and analyzing patient information in a medical database to assist in the efficient operation of a medical clinic, the method comprising the steps of: scheduling patient appointments and storing the appointments in a relational database; compiling patient data, the data including at least one of medical history and demographic information, in the relational database; displaying patient data compiled in the database to a user; displaying an allergy warning to the user during a patient office visit; updating patient data with progress notes concurrently with an examination of the patient during the patient office visit wherein the user records the progress notes into the relational database; and recording a diagnosis based on the progress notes. 2. 2. The method defined in claim 1, wherein the step of displaying patient data to a user further comprises the steps of requesting a password from the user for access to patient data and selecting patient data for a particular patient by entering patient identification information. 3. 3. The method defined in claim 2, wherein the step of displaying patient data further comprises the steps of selecting and reviewing at least one of demographic information, habit information, family history information and vital statistics information for the particular patient. 4. 4. The method defined in claim 1, wherein the step of compiling patient data further comprises: questioning a patient for personal information concerning at least one of the patient's insurance coverage, demographics, allergies, family medical history and habits; recording the personal information into the relational database via a graphic user interface; measuring the patient's vital statistics; and recording the measured vital statistics into the relational database via the graphic user interface. 5. 5. The method defined in claim 1, wherein the step of scheduling appointments comprises scheduling an appointment by selecting a desired physician; displaying available appointment times for the selected physician; and selecting an available appointment time for an appointment. 6. 6. The method defined in claim 1, wherein the step of scheduling appointments comprises: scheduling an appointment by selecting a desired office location; displaying available appointment times for the selected office location; and selecting an available appointment time for an appointment. 7. 7. The method defined in claim 1, wherein the steps of displaying patient data and allergy warnings to a user further comprise: selecting a particular patient; retrieving patient data for the selected patient; selecting a particular portion of the retrieved data to display on a computer display device; scanning the retrieved data for any allergy information; and displaying an allergy warning for the patient concurrently with the particular portion of retrieved data on the compute... | EMC, Inc | A61B005/02 G06F017/20 G06F017/28
US05830129 | - | 1998-11-03 | Process and apparatus for measuring blood flow through an organ or other biological tissue | 1995-01-30 | A process for measuring parameters of organs and tissues, especially blood flow through an organ, particularly the liver, is based on a medical technology apparatus that can be constructed in modular fashion. The preferred process uses the hydrogen clearance method to determine blood flow. The preferred apparatus includes at least one measuring instrument and at least one measuring or therapy sensor that is detachable from that instrument. Additional connecting elements make it possible to construct an individually adapted measurement array. For a monitoring and checking operation, both the sensors or therapy heads, and the various connecting elements are equipped with electronic code elements which can be systematically read and evaluated by at least one of the measuring instruments used. | We claim: 1. 1. A sensing device in combination with a medical technology apparatus, said device comprising: a detachable, coded sensor having at least one electrode or measuring head adapted to be placed in the region of a tissue to be studied and including at least one code value; a measuring instrument included with the medical technology apparatus; an associated code value detection unit; means for connecting said detachable, coded sensor to said measuring instrument via at least one coded connecting element, wherein said detachable, coded sensor is detachable from said coded connecting element; said measuring instrument including means for checking and reading said at least one code value of said coded sensor; means for performing at least one first measurement of a parameter of the tissue; and means for storing at least one measured value obtained by said at least one first measurement, together with the at least one associated code value, in memory; said coded sensor further comprising: an electrode or measuring head carrier; and an electrode or measuring head substrate; wherein said electrode or measuring head carrier is supported by said electrode or measuring head substrate, and wherein said at least one code value is recognizable by said associated code value detection unit. 2. 2. The device of claim 1, further comprising an electrical resistor element for storing said at least one recognizable code. 3. 3. The device of claim 2, wherein at least part of an electronic circuitry used by said associated code value detection unit is located in said coded sensor. 4. 4. The device of claim 1, further comprising a microchip for storing said at least one recognizable code. 5. 5. The device of claim 4, wherein at least part of an electronic circuitry used by said associated code value detection unit is located in said coded sensor. 6. 6. The device of claim 1, further comprising a transponder for sending said at least one recognizable code. 7. 7. The device of claim 6, wherein at least part of an electronic circuitry used by said associated code value detection unit is located in said coded sensor. 8. 8. The device of claim 1, further comprising an electrooptical component having means for sending said at least one recognizable code. 9. 9. The device of claim 8, wherein at least part of an electronic circuitry used by said associated code value detection unit is located in said coded sensor. 10. 10. The device of claim 1, wherein said electrode or measuring head carrier comprises a medical technology instrument. 11. 11. The device of claim 1, comprising a plurality of electrodes or measuring heads. |  | A61B005/00
US05752917 | - | 1998-05-19 | Network connectivity for a portable patient monitor | 1996-03-19 | A monitor system for acquiring medical data from a patient is distributed over at least two geographically separate patient monitoring areas and interconnected via a communication network. A portable monitor (102) coupled to a patient receives and processes patient data signals from a sensor coupled to the patient. At least two patient monitor docking stations (111) are provided, each one of which is selectively coupled to the portable monitor and connected for transmission of patient data received from the portable patient monitor to the communication network. Each docking station comprises a coupler for detachably coupling the portable monitor to the docking station, a signal transfer device (108) for transferring patient-related data signals between the portable monitor and the docking station when the portable monitor is coupled to the docking station, and a signal processor for monitoring the patient-related data signals provided by the signal transfer device for developing a connection information signal when the portable monitor is coupled to the docking station, the connection information signal being applied for developing an alarm in the event that the signal processor monitors that the portable monitor is not operating correctly. | I claim: 1. 1. A monitor system for acquiring medical data from at least one sensor adapted for attachment to a patient, comprising; a communication network connecting at least two geographically separate patient monitoring areas; a portable monitor adopted for coupling to the sensor for receiving and processing patient data signals from the sensor when the sensor is attached to the patient; and at least two patient monitor docking stations adapted to be selectively coupled to said portable monitor, with at least one docking station being located in each of the at least two geographically separate patient monitoring areas that are interconnected via said communication network, and connected for transmission of patient data received from the portable monitor to said communication network; wherein each docking station comprises: coupling means for detachably coupling the portable monitor to the docking station; signal transfer means for transferring patient-related data signals between the portable monitor and the docking station when the portable monitor is coupled to the docking station; and signal processing means for monitoring the patient-related data signals provided by the signal transfer means for developing a connection information signal when the portable monitor is coupled to the docking station, said connection information signal being applied for developing an alarm in the event that said signal processing means monitors that said portable monitor is not operating correctly. 2. 2. The system of claim 1, wherein said connection information signal is applied to said communication network for developing said alarm at a geographic area which is separate from an area where said portable monitor is located. 3. 3. The system of claim 2, wherein the geographic area separate from the area where said portable monitor is located includes a central monitor coupled to said network so as to receive patient-related data signals and a connection information signal from each of a plurality of portable monitors. 4. 4. The system of claim 1, wherein said signal processing means comprises a central processing unit for monitoring the patient-related data signals for predetermined signal conditions indicative of normal operation of the portable monitor, and if said predetermined conditions are not monitored, developing said connection information signal, which is then applied to said communication network to indicate an alarm. 5. 5. The system of claim 4, wherein said central processing unit includes means for periodically transmitting said connection information signal to said network. 6. 6. The system of claim 1, wherein the docking station comprises first and second separate housings, with the coupling means and signal transferring means of the docking station being located in the first housing, and the signal processing means being located in the second housing. 7. 7. A method for operating a monitor system for acquiring medical dat... | Siemens Medical Systems, Inc. | A61B005/02
US05752916 | - | 1998-05-19 | Method of obtaining, in nuclear medicine, a truncation-corrected image of a patient's body | 1996-06-27 | A method in nuclear medicine of obtaining a truncation-corrected image of a patient's body, according to which the patient's body is placed on a bed of a nuclear medicine machine including at least one detector head equipped with a detection surface of nuclear rays; a first truncated image in projection of the patient's body is acquired; a second image in projection of the patient's body at an angular position of the first truncated image in projection is acquired. An item of information from the second image is introduced in the first image (P1) with a view to correcting it in its truncated part. The invention applies, in particular, to tomographic examinations. | We claim: 1. 1. Method of obtaining, in nuclear medicine, an image of a patient's body, said method comprising: placing the patient's body on a bed of a nuclear medicine machine, said machine including at least one detector head equipped with a detection surface of nuclear rays; acquiring a first, truncated image in projection of the patient's body, said first image having a truncated part and being acquired at a first angular position with respect to the patient's body; acquiring a second image in projection of the patient's body, said second image being acquired at a second angular position, close to first angular position of the first image; and, wherein an item of information from said second image is introduced in said first image in order to complete the truncated part of said first image. 2. 2. Method according to claim 1, wherein the second image is truncated, and wherein an item of information from the first image is introduced in the second image in order to complete the truncated part of the second image. 3. 3. Method according to claim 1, wherein an angle .alpha. between a normal to the detection surface at said first angular position and a normal to the detection surface at said second angular position is less than approximately 10.degree.. 4. 4. Method according to claim 1, wherein the first image comprises an image of an edge of the patient's body, and wherein the second image comprises an image of an opposite edge of the patient's body. 5. 5. Method according to claim 1, wherein a continuity is imposed between the information introduced in the truncated part of a projection and information acquired in said projection. 6. 6. Method according to claim 1, further comprising obtaining a reconstructed tomographic image by acquiring images in projection of the patient's body taken from different angles .alpha.(i). 7. 7. Method according to claim 1, wherein the images are acquired in emission. 8. 8. Method according to claim 1, wherein the images are acquired in transmission. 9. 9. Method according to claim 1, wherein the first and second images are acquired in tomography. 10. 10. Method according claim 9, wherein, the tomography is a cardiac tomography with attenuation correction. 11. 11. Method according to claim 9, wherein, prior to the tomographic examination, the detector head is placed in a position making it possible to determine the dimensions of the patient's body and its center C. 12. 12. Method according to claim 11, wherein the first and second images are acquired without truncating a heart of the patient. 13. 13. Method according to claim 9, wherein p of n images in projection are acquired according to a first trajectory of the detecting surface, and n-p other images are acquired according to a second trajectory of said detector surface. 14. 14. Method according to claim 13, wherein the first trajectory comprises an inner edge of the field of detection of the detector head and follows the edge... | SMV International | A61B005/00
US05782756 | - | 1998-07-21 | Method and apparatus for in vivo blood constituent analysis | 1996-09-19 | The present invention utilizes at least three wavelengths of electromagnetic radiation for determining a blood constituent, such as arterial oxygen saturation, in a patient. The detected radiation scattered by the tissue of the patient is analyzed in a manner that compensates for variations in the detected radiation caused by differences in the scattering of the radiation at different wavelengths. In particular, a result is determined which is equivalent to the sum of a first blood constituent estimate using a first pair of the detected signals, and the difference between the first blood constituent estimate and a second blood constituent estimate, using a different pair of wavelengths, with the difference being multiplied by a multiplicative factor. | What is claimed is: 1. 1. A method for determining a blood constituent comprising the steps of: emitting electromagnetic radiation of at least three wavelengths toward a patient; detecting a portion of the electromagnetic radiation scattered by the tissue of said patient for each of said at least three wavelengths and generating at least three signals indicative thereof; determining a blood constituent result from a combination of said at least three signals, said result being equivalent to the sum of (1) a first blood constituent estimate determined using a first set of at least two of said signals and (2) a multiplicative factor multiplied by a difference between said first blood constituent estimate and a second blood constituent estimate, said second blood constituent estimate being determined using a second set of a different combination of at least two of said signals. 2. 2. The method of claim 1 wherein said result is determined utilizing a formula of the form M=M(1)+k.multidot.›M(1)-M(2)!.sup.p, wherein M(1) is determined utilizing a set of signals comprising at least 2 wavelengths and M(2) is determined utilizing a different set of signals comprising at least 2 wavelengths that are not all equal to the first set, k is a multiplicative factor and p is a exponential factor. 3. 3. The method of claim 1 wherein said result is determined utilizing a formula of the form M=aR.sub.1 +bR.sub.2 +c, wherein R.sub.1 is determined utilizing a set of signals comprising at least 2 wavelengths and R.sub.2 is determined utilizing a different set of signals comprising at least 2 wavelengths that are not all equal to the first set, and a, b, and c are constants. 4. 4. The method of claim 1 wherein said result is determined utilizing a formula of the form M=(1/m.sub.3) (am.sub.1 +bm.sub.2)+c, where m.sub.1, m.sub.2, and m.sub.3 are signal modulation amplitudes emanating from a cardiac pulse determined at 3 different wavelengths, and a, b, and c are constants. 5. 5. The method of claim 1 wherein said result is determined utilizing a formula of the form M=m.sub.3 (a/m.sub.1 +b/m.sub.2)+c, where m.sub.1, m.sub.2, and m.sub.3 are signal modulation amplitudes emanating from a cardiac pulse determined at 3 different wavelengths, and a, b, and c are constants. 6. 6. The method of claim 1 wherein said result is determined utilizing a formula of the form M=M(1)+f(.DELTA.), wherein f is a polynomial function, .DELTA. is the difference between two blood constituent estimates from different wavelength combinations and M(1) is determined utilizing a set of signals comprising at least 2 wavelengths. 7. 7. The method of any one of claims 1-6 wherein said blood constituent is arterial oxygen saturation. 8. 8. The method of claim 1 wherein said multiplicative factor is a function of at least one of said blood constituent estimates. 9. 9. The method of claim 1 wherein said result is determined utilizing said three signals in a bivariate formula, having t... | Nellcor Puritan Bennett Incorporated | A61B005/00
US05823975 | - | 1998-10-20 | Local monitoring system for an instrumented orthopedic restraining device and method therefor | 1997-02-24 | A system and method for locally monitoring an orthopedic restraining device is provided. The restraining device restrains movement of a first flexibly connected body portion relative to a second body portion of an individual wearing the restraining device. Communication is accomplished by receiving a message signal from a restraining device controller operatively coupled to the personal orthopedic restraining device. The message signal is encoded into a display compatible signal. Subsequently, the display compatible signal is prepared for subsequent transmission by modulating the display compatible signal. Finally, the modulated display compatible signal is transmitted over a communication channel to the local monitoring unit such that the individual wearing the restraining device can receive messages from the restraining device controller. In addition, the operations of the local monitoring unit which displays a message from the restraining device controller based on contents of the display compatible signal are described. | What is claimed is: 1. 1. A communication unit, comprising: (a) data input means for receiving a message signal from a restraining device controller operatively coupled to a personal orthopedic restraining device, the restraining device restraining movement of a first flexibly connected body portion relative to a second flexibly connected body portion of an individual wearing the restraining device; (b) encoder means, operatively coupled to the data input means, for encoding the message signal into a display compatible signal; (c) modulator means, operatively coupled to the encoder means, for preparing the display compatible signal for subsequent transmission by modulating the display compatible signal; and (d) transmitter means, operatively coupled to the modulator means, for transmitting the modulated display compatible signal over a communication channel to a local display device such that the individual wearing the restraining device can receive messages from the restraining device controller. 2. 2. The communication unit of claim 1 wherein the message signal is selected from the group consisting of: a message to the individual wearing the personal orthopedic restraining device from a central site monitoring station, a message to initiate an exercise regimen, and a representation of a variance between an exercise goal and a current exercise regimen. 3. 3. The communication unit of claim 1 wherein the message signal comprises display driver commands which can be directly used by a display device to drive a display mechanism. 4. 4. The communication unit of claim 1 wherein the modulator means comprises means for modulating the display compatible signal according to a communication access type selected from the group consisting of: amplitude modulation and frequency modulation. 5. 5. The communication unit of claim 1 wherein the communication channel is selected from the group consisting of an electronic data bus, radio communication link, wireline, and optical fiber link. 6. 6. The communication unit of claim 1 wherein the transmitter means comprises means for transmitting the modulated display compatible signal over a communication channel of a type selected from the group consisting of a serial port wireline, a parallel port wireline, an infra-red link, and a radio link. 7. 7. A local monitoring unit, comprising: (a) receiver means for receiving a modulated display compatible signal over a communication channel from a personal orthopedic restraining device controller; (b) demodulator means, operatively coupled to the receiver means, for demodulating the received modulated display compatible signal into a display compatible signal; and (c) video display means, operatively coupled to the demodulator means, for displaying a message from the restraining device controller based on contents of the display compatible signal. 8. 8. The local monitoring unit of claim 7 wherein the communication channel is selected from the group... |  | A61B005/00
US05833612 | - | 1998-11-10 | Method and apparatus for diagnosis skin lesions | 1996-02-09 | A method and apparatus for determining skin lesion parameters comprise directing light to the skin in which the lesion is located and monitoring the reflection of that light. Then, the spatial and spectral distribution of the reflected light is analyzed. The depth is determined by finding a location where the difference between a spectral intensity of reflected light and an average reflected intensity is greater than a maximal difference between the intensity of each point and an average intensity for normal skin. The wavelength of the light reflected from the location is determined, and from the wavelength the penetration depth is determined. The penetration depth is also the depth of the lesion below the skin surface. The size is determined by determining a plurality of locations where the deviation between the spectral intensity and the average intensity is greater than the maximal deviation for normal skin. Based on the spatial distribution of the locations the size of the lesion is determined. | What is claimed is: 1. 1. A method of determining skin lesion parameters comprising the steps of: directing light to the skin in which the lesion is located; monitoring light that is reflected; and analyzing the spatial and spectral distribution of the reflected light, wherein the step of analyzing includes the steps of: calculating an average reflected spectrum of normal skin, in accordance with the formula ##EQU3## where J(.lambda.) is a reflected light spectral intensity for point n and .lambda. is wavelength; calculating a maximal difference between the average reflected spectrum, J.sub.s (.lambda.), and each individual point J.sub.x (.lambda.); and comparing an average spectral intensity of reflected light with a standard reflection spectra for the skin. 2. 2. A method of determining skin lesion parameters comprising the steps of: directing light to the skin area in which the lesion is located; simultaneously monitoring light that is reflected at a plurality of individual spectra; determining a location where a difference between a spectral density of reflected light and an average reflected intensity of the reflected light is greater than a maximal difference between the intensity of each point and an average intensity for normal skin; determining wavelength of the light reflected from the location; and determining the penetration depth of the reflected light, wherein the depth of the lesion from the skin surface is determined to be the penetration depth. 3. 3. A method of determining skin lesion parameters comprising the steps of: directing light to the skin in which the lesion is located; monitoring light that is reflected; and analyzing the spatial and spectral distribution of the reflected light, wherein the step of analyzing includes the step of determining the depth of the lesion by: determining a location where a difference between a spectral intensity of reflected light and an average reflected intensity is greater than a maximal difference between the intensity of each point and an average intensity for normal skin; determining wavelength of the light reflected from the location; and determining the penetration depth of the reflected light, wherein the depth of the lesion from the skin surface is determined to be the penetration depth; and includes the step of determining the size of the lesion by: determining a plurality of locations where the difference between the spectral intensity and J.sub.s (.lambda.) is greater than .DELTA.J(.lambda.); analyzing the spatial distribution of the locations; and determining the size of the lesion from the spatial distribution. 4. 4. An apparatus of determining skin lesion parameters comprising; a source of light disposed in a housing and capable of directing the light to the surface of the skin; a monitor disposed to receive light reflected by the skin simultaneously at a plurality of individual spectra; and means for analyzing a spatial and spectral distribution... | ESC Medical Systems, Ltd. | A61B005/00
US05755674 | - | 1998-05-26 | Abdominal exerciser | 1995-10-25 | An exercise device conveniently measures, monitors, and reports electromyograph (EMG) information to the user, for use in effectively strengthening selected muscles. The exercise device includes a sensor circuit responsive to electrical activity in tensioning muscles, and a control circuit responsive to an output signal produced by the sensor circuit. In a preferred embodiment the control circuit regulates an audio device, by attenuating the audio device output signal when the sensor output signal declines to below a preset threshold. Alternatively, the control circuit selectively activates an indication device, such as a vibrator, when the sensor output signal falls too low. The exercise device provides information as to muscle activity to the user in an entertaining fashion, and in a way that the user is not required to pay constant attention and refer to an output meter or other conventional display. | What is claimed is: 1. 1. A muscle tensioning exercise device for promoting the tensioning of isolated muscles of a user, the device comprising: a) an audio device for generating an audio output signal; b) an abdominal monitor for generating a monitor output signal in response to sensed muscle activity, the monitor being disposable upon a user's body to sense muscle activity in an area adjacent the location of the monitor and operative to attenuate the monitor output signal when the sensed muscle activity falls below a preset threshold; c) a sensor sensitivity circuit for adjusting the preset threshold; and d) an audio attenuation circuit connectable to the abdominal monitor and to the audio device for regulating the audio output signal in response to attenuation of the monitor output signal. 2. 2. The device as recited in claim 1 further comprising a headset connectable to the audio attenuation circuit, for receiving the regulated audio output signal. 3. 3. The device as recited in claim 1 further comprising a belt for securing the abdominal monitor about the user's waist. 4. 4. The device as recited in claim 1 wherein the abdominal monitor is disposable remote from the audio device. 5. 5. The device as recited in claim 1 wherein the abdominal monitor is disposable about the waist of the user to sense tensioning in the user's abdominal muscles. 6. 6. A muscle tensioning exercise device for promoting the tensioning of isolated muscles of a user, the device comprising: a) an audio device for generating an audio output signal; b) an abdominal monitor having at least one sensor disposed upon an outer surface thereof, for generating a monitor output signal in response to sensed muscle activity, and for attenuating the monitor output signal when the sensed muscle activity falls below preset threshold, the monitor being disposable upon a user's body to sense muscle activity in an area adjacent the location of the monitor; c) a sensor sensitivity circuit for adjusting the preset threshold; and d) an audio attenuation circuit connectable to the abdominal monitor and to the audio device for regulating the audio output signal in response to attenuation of the monitor output signal. 7. 7. The device as recited in claim 6 wherein the audio attenuation circuit is operative to attenuate the audio output signal in response to the amplitude of the monitor output signal. 8. 8. The device as recited in claim 6 further comprising a headset connectable to the audio attenuation circuit, for receiving the regulated audio output signal. 9. 9. The device as recited in claim 6 further comprising a belt for securing the abdominal monitor about the user's waist. 10. 10. The device as recited in claim 6 wherein the abdominal monitor is disposable remote from the audio device. 11. 11. The device as recited in claim 6 wherein the abdominal monitor is disposable about the waist of the user to sense tensioning in the user's abdominal muscles. 12. ... |  | A61B005/103
US05740811 | - | 1998-04-21 | Device and method for generating a synthesized ECG | 1996-11-26 | In a method and apparatus for physiological signal processing, a number of measured physiological signals are obtained in vivo from a subject and at least one of these measured physiological signals is supplied to the input of each first signal processing unit in a group of first signal processing units. Within each signal processing unit, the physiological measurement signal (or signals) supplied thereto is/are subjected to at least one transfer function so as to produce a pre-treated signal at the output of that first signal processing unit. The pre-treated signals from all of the first signal processing units are combined in a second signal processing unit so as to produce at least one synthesized ECG signal. | We claim as our invention: 1. 1. A physiological signal processing device comprising: a plurality of pairs of physiological sensors adapted for in vivo implantation in a subject, each pair of physiological sensors respectively generating an IEGM signal; a plurality of first signal processing units, each first signal processing unit having an input for receiving at least one of said IEGM signals, and an output; a second signal processing unit having a plurality of inputs respectively connected to said outputs of said first signal processing units, and having an output; each of said first signal processing units comprising means for subjecting at least one of said IEGM signals, supplied at its input, to at least one transfer function for producing a pre-treated signal at its output; and said second signal processing unit comprising means for combining at least two of said pre-treated signals for producing at least one synthesized ECG signal at said output of said second signal processing unit. 2. 2. A physiological signal processing device as claimed in claim 1 further comprising a plurality of switching means connected preceding an input of at least one of said first signal processing units for selectively combining at least two of said IEGM signals prior to said input of at least one of said first signal processing units. 3. 3. A physiological signal processing device as claimed in claim 1 wherein each first signal processing unit includes a controllable switch for blocking the input for that first signal processing unit during a time interval selected by said controllable switch. 4. 4. A physiological signal processing device as claimed in claim 1 wherein each first signal processing unit comprises a transforming stage, said transforming stage having said transfer function and operating on said input signal in accordance with said transfer function. 5. 5. A physiological signal processing device as claimed in claim 4 wherein said transfer function stage comprises means for producing a linear transfer function, means for producing an upper and lower limited transfer function, and means for producing a sigmoid transfer function, and means for selecting one of said linear, limited or sigmoid transfer functions as said selected transfer function. 6. 6. A physiological signal processing device as claimed in claim 1 further comprising transmitter means, connected to said output of said second signal processing unit, for transmitting said synthesized ECG signal to a location remote from said transmitter means. 7. 7. A physiological signal processing device as claimed in claim 1 wherein said plurality of physiological sensors comprise a plurality of electrodes respectively adapted for implantation at a plurality of different cardiac sites. 8. 8. A physiological signal processing device as claimed in claim 7 further comprising transmitter means, connected to each of said electrodes, for wirelessly transmitting the respective IEGM sig... | Pacesetter AB | A61N001/37 A61B005/0402
US05797840 | - | 1998-08-25 | Apparatus and method for time dependent power spectrum analysis of physiological signals | 1997-02-28 | An apparatus for time dependent power spectrum analysis of a physiological signal modulated by the autonomic nervous system. The apparatus includes a sensor for picking up a physiological signal modulated by the autonomic nervous system and a frequency selection apparatus for selecting at least one frequency inherent to the signal. The apparatus further includes a selective windowed time-frequency analysis processor for determining the power spectrum of the physiological signal within a window along the signal for the at least one frequency and an output apparatus for providing information associated with the functioning of the autonoinic nervous system as provided by the power spectrum of the physiological signal. | What is claimed is: 1. 1. An apparatus for time dependent power spectrum analysis of a physiological signal modulated by the autonomic nervous system, the apparatus comprising: (a) a sensor for picking up a physiological signal modulated by the autonomic nervous system; (b) frequency selection apparatus for selecting at least one frequency inherent to said signal; (c) a selective windowed time-frequency analysis processor for determining the power spectrum of said physiological signal within a window along said signal for said at least one frequency, said processor calculates the duration of said window as a function of said at least one frequency, thereby enabling the analysis of signals under non-steady state conditions; and (d) output apparatus for providing information associated with the functioning of the autonomic nervous system as provided by the power spectrum of the physiological signal. 2. 2. The apparatus as in claim 1, wherein said sensor comprises one of the following: an ECG recorder, a respiratory monitor, a blood pressure transducer, a Doppler flow meter, a tachometer, a finger plesthysmograph, a skin resistance galvanometer, cardiovascular monitoring equipment. 3. 3. The apparatus as in claim 1, wherein said window has an aperture selected from one of the following: a rectangular aperture, a Hamming aperture, a Hanning aperture, a Blackman aperture, a Gaussian window, a Lorentzian window, a sinc window, a power of a sine window and a power of a cosine window. 4. 4. The apparatus as in claim 1, further comprising frequency selection apparatus for determining the frequency resolution of the apparatus. 5. 5. The apparatus as in claim 1, further comprising timing selection apparatus for determining the time resolution of the apparatus. 6. 6. The apparatus as in claim 1, further comprising a physiological signal selector for selecting the type of physiological signal picked up said sensor. 7. 7. The apparatus as in claim 1, further comprising a type of perturbation selector for selecting the type of perturbation to be applied to a subject under investigation. 8. 8. The apparatus as in claim 1, further comprising at least one frequency register for determining the range of frequency outputted on said output apparatus. 9. 9. The apparatus as in claim 1, further comprising at least one timer for determining the onset and termination of the time dependent power spectrum of the physiological signal outputted on said output apparatus. 10. 10. The apparatus as in claim 1, further comprising a detrending filter deployed between said sensor and said selective windowed time-frequency analysis processor. 11. 11. The apparatus as in claim 1, wherein said selective windowed time-frequency analysis processor comprises a Wavelet processor. 12. 12. The apparatus as in claim 11, further comprising a prototype function selector for selecting a prototype function applied by said Wavelet processor. 13. 13. The apparatus as ... | Ramot University Authority for Applied Research & Industrial Development Ltd. | A61B005/00
US05715817 | - | 1998-02-10 | Bidirectional steering catheter | 1995-06-07 | A bidirectional steering catheter comprising a distal electrode assembly, a flexible tip assembly, an elongated shaft having a central lumen running the length of the shaft, and a handle/actuator. A plurality of ring electrodes are attached to the surface of the flexible tip assembly. Signal wires running the length of the catheter are electrically connected to each ring electrode. At least two pull cables having first and second ends extend distally through the central lumen. The first end of each pull cable is attached to the handle/actuator. The second end of each pull cable is attached to the distal electrode assembly, such that the distal electrode assembly may be moved between a first and a second position within a single plane by manipulating the handle/actuator. At least two reinforcement members are located inside the flexible tip assembly. Each reinforcement member has a proximal section, a middle section and a distal section. Each proximal section has a larger diameter than each middle section, thus being stiffer than the middle section. This variable stiffness along the length of the each reinforcement member distributes stresses evenly along the length of the tip assembly. | What is claimed is: 1. 1. A bidirectional steering catheter comprising: a distal electrode assembly having a distal end and a proximal end; a flexible tip assembly attached to the proximal end of the distal electrode assembly; an elongated shaft having a distal and proximal end, the distal end of the elongated shaft attached to the flexible tip assembly, and the elongated shaft having a central lumen running the length of the shaft; a handle/actuator attached to the proximal end of the elongated shaft; at least two pull cables having first and second ends, each pull cable being attached at its first end to the handle/actuator and extending distally through the central lumen within the elongated shaft and the flexible tip assembly, each pull cable being further attached at its second end to the distal electrode assembly, such that the distal electrode assembly may be moved between a first and a second position within a single plane by manipulating the handle/actuator; and at least two reinforcement members located inside the flexible tip assembly, wherein each reinforcement member has a proximal section, a middle section and a distal section, the proximal section being of greater stiffness than the middle section, such that the length of each reinforcement member has a variable stiffness that distributes stresses evenly along the length of the tip assembly. 2. 2. The bidirectional steering catheter as in claim 1, further comprising: a plurality of ring electrodes attached to an outer surface of the flexible tip assembly; and a plurality of signal wires running the length of the catheter, one signal wire being attached to each ring electrode. 3. 3. The bidirectional steering catheter as in claim 2, wherein the plurality of ring electrodes are raised above the outer surface of the flexible tip assembly, for enhanced electrode contact. 4. 4. The bidirectional steering catheter as in claim 2, wherein the plurality of ring electrodes are convexly shaped for enhanced electrode contact. 5. 5. The bidirectional steering catheter as in claim 2, further comprising a thermistor located within the distal electrode assembly, the thermistor being electrically connected to one of the signal wires. 6. 6. The bidirectional steering catheter as in claim 2, further comprising an electrode cap located at the distal end of the distal electrode assembly, and being electrically connected to one of the signal wires. 7. 7. The bidirectional steering catheter as in claim 1, wherein each pull cable is made from ultra-high molecular weight polyethylene. 8. 8. The bidirectional steering catheter as in claim 1, wherein each pull cable is made from a stranded stainless steel cable. 9. 9. The bidirectional steering catheter as in claim 1, wherein each pull cable is enclosed in a protective sheath. 10. 10. The bidirectional steering catheter as in claim 9, wherein the protective sheath is made from polytetrafluoroethylene. 11. 11. The bidirectional s... | C.R. Bard, Inc. | A61B005/042 A61N001/05
US05735279 | - | 1998-04-07 | SQUID magnetometry using ferro-, ferri- are paramagnetic particles | 1995-06-07 | The invention provides for the use of a physiologically tolerable, particulate, free or matrix-borne, ferromagnetic, ferrimagnetic or paramagnetic material for the manufacture of a diagnostic agent for magnetometric imaging of a human or non-human animal body. | We claim: 1. 1. A method of generating a magnetometric image of a human or non-human animal body which method comprises administering into the gastrointestinal tract, the reproductive tract, the urinary tract, a closed body cavity or the musculature of said body physiologically tolerable lipid-coated ferromagnetic or ferrimagnetic particles and generating a magnetometric image of at least a part of said body into which said particles distribute. 2. 2. A method as claimed in claim 1 wherein said step of generating a magnetometric image comprises detecting magnetic field perturbations within said body using a SQUID-based magnetometer and generating a two- or three-dimensional image of said body. 3. 3. A method as claimed in claim 2 wherein in an additional step a magnetic resonance image of said body is generated as a reference image. 4. 4. A method as claimed in claim 1 wherein in an additional step a magnetic resonance image of said body is generated as a reference image. 5. 5. A method of generating a magnetometric image of a lymph node of a human or non-human animal body which method comprises administering into the lymph node physiologically tolerable dextran-coated paramagnetic, ferromagnetic or ferrimagnetic particles and generating a magnetometric image of said lymph node. 6. 6. A method as claimed in claim 5 wherein said step of generating a magnetometric image comprises detecting magnetic field perturbations within said lymph nodes using a SQUID-based magnetometer and generating a two- or three-dimensional image of said lymph node. 7. 7. A method as claimed in claim 6 wherein in an additional step a magnetic resonance image of said lymph node is generated as a reference image. 8. 8. A method as claimed in claim 5 wherein in an additional step a magnetic resonance image of said lymph node is generated as a reference image. 9. 9. A method of generating a magnetometric image of an axonal system of a human or non-human animal body which method comprises administering into the axonal system physiologically tolerable nerve-adhesion molecule-labelled paramagnetic, ferromagnetic or ferrimagnetic particles and generating a magnetometric image of said axonal system. 10. 10. A method as claimed in claim 9 wherein said step of generating a magnetometric image comprises detecting magnetic field perturbations within said axonal system using a SQUID-based magnetometer and generating a two- or three-dimensional image of said axonal system. 11. 11. A method as claimed in claim 10 wherein in an additional step a magnetic resonance image of said axonal system is generated as a reference image. 12. 12. A method as claimed in claim 9 wherein in an additional step a magnetic resonance image of said axonal system is generated as a reference image. | Nycomed Imaging AS | A61B005/055
US05830152 | - | 1998-11-03 | Pencil-grip fine needle aspiration syringe holder | 1997-02-24 | A pencil-grip fine needle aspiration syringe holder for accurately placing a needle into a region using a single hand disposed close to the needle tip in a position of natural function, useable with a standard syringe. A body is provided for receiving a syringe barrel, and a slide is movably mounted to the body for engaging a syringe handle, for movement between a withdrawal position where a syringe plunger is in a compact position and a released position where the plunger is in an extended position. A finger engaging member is fixed to the body for grasping the holder in a pencil-grip manner, and a biasing member is coupled between the body and the slide for urging the slide toward the released position and the plunger toward the extended position. A catch is provided for restraining the slide in the withdrawal position and plunger in the compact position, along with a release for releasing the catch to allow the slide to move away from the withdrawal position and towards the released position, decreasing pressure within the syringe. A limit member is situated for limiting movement of the slide and the plunger toward the extended position. An adjustable regulating member is coupled to the limit member for adjusting the position of the limit member relative to the body. | What is claimed is: 1. 1. A holder for a fine needle aspiration syringe, the syringe having a barrel and a plunger including a handle, the plunger movable within the barrel between a compact position and an extended position, the holder comprising: a body for receiving the barrel; a slide movably mounted with respect to the body for engaging the handle, capable of movement between a withdrawal position where the plunger is disposed in the compact position and a released position where the plunger is disposed in the extended position; and a biasing member coupled between the body and the slide for urging the slide toward the released position and the plunger toward the extended position. 2. 2. The holder of claim 1, further comprising: a catch for restraining the slide in the withdrawal position and plunger in the compact position; and a release for releasing the catch to allow the slide to move away from the withdrawal position and towards the released position under influence of the biasing member, thereby moving the plunger from the compact position toward the extended position and decreasing pressure within the syringe. 3. 3. The holder of claim 2 further comprising a limit member situated to intercept the slide between the compact position and the extended position for limiting movement of the slide and the plunger toward the extended position, thereby limiting the low pressure achievable within the syringe. 4. 4. The holder of claim 3 further comprising an adjustable regulating member coupled to the limit member for adjusting the position of the limit member relative to the body thereby adjusting the low pressure achievable within the syringe. 5. 5. A holder for a fine needle aspiration syringe, the syringe having a barrel and a plunger including a handle, the plunger movable within the barrel between a compact position and an extended position, the holder comprising: a body for receiving the barrel; a slide movably mounted with respect to the body for engaging the handle, capable of movement between a withdrawal position where the plunger is disposed in the compact position and a released position where the plunger is disposed in the extended position; a finger engaging member fixed to the body for facilitating the grasping of the holder in a pencil-grip manner; and a biasing member coupled between the body and the slide for urging the slide toward the released position and the plunger toward the extended position. 6. 6. The holder of claim 5, further comprising: a catch for restraining the slide in the withdrawal position and plunger in the compact position; and a release for releasing the catch to allow the slide to move away from the withdrawal position and towards the released position under influence of the biasing member, thereby moving the plunger from the compact position toward the extended position and decreasing pressure within the syringe. 7. 7. The holder of claim 6 further comprising a limit member sit... |  | A61B005/00
US05769796 | - | 1998-06-23 | Super-elastic composite guidewire | 1997-01-22 | This is a composite guidewire for use in a catheter and is used for accessing a targeted site in a lumen system of a patient's body. The guidewire core or guidewire section may be of a stainless steel or a high elasticity metal alloy, preferably a Ni--Ti alloy, also preferably having specified physical parameters. The composite guidewire assembly is especially useful for accessing peripheral or soft tissue targets. Variations include multi-section guidewire assemblies having (at least) super-elastic distal portions and super-elastic braided reinforcements along the mid or distal sections. A variation of the inventive guidewire includes the coating of the wire with a tie layer and then with a one or more lubricious polymers to enhance its suitability for use within catheters and with the interior of vascular lumen. | I claim as my invention: 1. 1. A guidewire section suitable for guiding a catheter within a body lumen, comprising an elongated, flexible metal wire core having at least a proximal and a distal section wherein the distal section comprises a super-elastic alloy having a UP of 75 ksi.+-.10 ksi, an LP of 25.+-.7.5 ksi measured at 3% strain and a PS of less than 0.25% where measured in a stress-strain test to 6% strain. 2. 2. The guidewire section of claim 1 in which the super-elastic alloy comprises nickel and titanium. 3. 3. The guidewire section of claim 1 in which the super-elastic alloy is nitinol. 4. 4. The guidewire section of claim 1 where the proximal section is a super-elastic alloy tubing member. 5. 5. The guidewire section of claim 1 where the proximal section is a metallic tubing member. 6. 6. The guidewire section of claim 1 where the proximal section is a polymeric tubing member. 7. 7. The guidewire section of claim 6 where the polymeric tubing proximal section is a polyimide. 8. 8. The guidewire section of claim 1 where the proximal section comprises a super-elastic alloy ribbon braid member. 9. 9. The guidewire section of claim 1 wherein the distal section is at least partially covered with a helically wound ribbon or coil. 10. 10. The guidewire section of claim 9 wherein the helically wound ribbon or coil comprises a metal material selected from super-elastic alloys and radio-opaque alloys. 11. 11. The guidewire section of claim 10 wherein the helically wound ribbon or coil comprises platinum. 12. 12. The guidewire section of claim 10 wherein the helically wound ribbon or coil comprises titanium and nickel. 13. 13. The guidewire section of claim 1 further comprising a tie layer situated exterior to the distal section. 14. 14. The guidewire section of claim 13 where the tie layer comprises at least one of NYLON, polyethylene, polystyrene, polyurethane, and polyethylene terephthalate. 15. 15. The guidewire section of claim 14 where the tie layer comprises polyethylene terephthalate or polyurethane. 16. 16. The guidewire section of claim 14 wherein the tie layer is polyurethane and has a variable hardness distally. 17. 17. The guidewire section of claim 14 in which at least a portion of the polymeric tie layer is coated with a lubricious polymeric material. 18. 18. The guidewire section of claim 17 where the lubricious polymeric material comprises polymers produced from monomers selected from ethylene oxide; 2-vinyl pyridine; N-vinylpyrrolidone; polyethylene glycol acrylates such as mono-alkoxy polyethylene glycol mono(meth) acrylates, including mono-methoxy triethylene glycol mono (meth) acrylate, mono-methoxy tetraethylene glycol mono (meth) acrylate, polyethylene glycol mono (meth) acrylate; other hydrophilic acrylates such as 2-hydroxyethylmethacrylate, glycerylmethacrylate; acrylic acid and its salts; acrylamide and acrylonitrile; acrylamidomethylpropane sulfonic acid and its salts, cellulose, c... | Target Therapeutics, Inc. | A61B005/00
US05830158 | - | 1998-11-03 | Dynamic system for determining human physical instability | 1996-12-06 | A dynamic system adapted to test a patient to determine the degree to which his physical stability is impaired and therefore predisposes the patient to injurious falls. The system includes an unsteady platform supported at a raised position above ground and free to rock about a horizontal X-axis and about a Y-axis which intersects the X axis at the center of the platform and is normal thereto so that the orientation of the platform is changeable relative to these axes. Mounted on the platform are electronic clinometers that yield signals which are a function of the deviation of the platform from the horizontal X and Y axes and therefore depend on the changing orientation of the platform when a patient to be tested stands thereon. These signals are fed to a computer whose output is applied to a video monitor having a display screen on which is presented a cursor the position of which is controlled by the signals. The standing patient, while viewing the screen, is required to so shift his weight on the platform as to alter its orientation to produce signals causing the cursor to travel from the center of the screen toward a computer-generated target presented on one corner of the screen, and to then acquire the target. The computer measures and scores the time it takes for the patient to cause the cursor to acquire the target as well as other variables that reflect the relative instability of the patient. These scores, taken together, define a stability index useful in deciding how then to treat the patient to improve his condition. | I claim: 1. 1. A dynamic system adapted to test a human subject to determine the degree to which his physical stability is impaired without regard to the cause of impairment, the system comprising: A. an unsteady platform on which the subject to be tested stands, the platform being supported at a raised position above ground to normally lie in a horizontal plane having an X axis which extends through the center of the platform and a Y axis which is normal to the X axis and extends through said center, said platform being rockable by said subject about said X and Y axes to thereby change the orientation of the platform; B. electronic sensors mounted on said platform yielding electrical signals which depend on the deviation of the platform from the X and Y axes which when the subject standing on the platform shifts his weight thereon to change the orientation of the platform, whereby the resultant signals are indicative of the degree to which the stability of the subject is impaired; and C. means responsive to said signals to present on a screen viewable by the subject an image whose position on the screen is indicative of the changing orientation of the platform. 2. 2. A system as set froth in claim 1, in which said electronic sensors are constituted by a pair of electronic clinometers, one being aligned with the X axis and the other with the Y axis. 3. 3. A system as set forth in claim 1, in which the unsteady platform is formed by a convex dish that rests on a ground surface and has a flat top face raised above ground, said dish when a subject stands on said flat face, being rockable by the subject. 4. 4. A system as set forth in claim 1, in which the unsteady platform is formed by a circular disc lying within a gimbal and hinged thereto to be rockable about said X-axis; said gimbal lying within a circular opening in a base plate raised above ground, and being hinged to said base plate to be rockable about said Y axis. 5. 5. A system as set forth in claim 4, in which the base plate is mounted on legs of adjustable height. 6. 6. A system as set forth in claim 4, in which side rails are attached to the base plate. 7. 7. A system as set forth in claim 1, in which the unsteady platform is formed by a plate attached to a ball rotatable within a socket mounted on a post anchored on a horizontal base, whereby when a subject stands on said plate the plate is rockable by the subject about said X and Y axes. 8. 8. A system as set forth in claim 1, further including a computer whose output is applied to a video monitor having a screen on which are presented a computer-generated cursor and a target which appears at a corner of the screen, the signals from the sensors being fed into the computer to control the position of the cursor whereby the subject standing on the platform and viewing the screen, by shifting his weight can cause the cursor to move toward and acquire the target. 9. 9. A system as set forth in claim 8, in which the cur... |  | A61B005/103
US05846209 | - | 1998-12-08 | Syringe comprising an adhering substrate for microbes | 1997-02-24 | A syringe, preferably an injector syringe, comprises a cylindrical receiver (1') and inside its plunger device (2') comprising a plunger (3') and a rod (4'). In order for the syringe to simplify taking and handling microbiological sweep samples, the syringe is characterized in that the surface facing away from the plunger (3') rod (4') comprises an adhering substrate (6') for microbes. The adhering substrate (6') is preferably arranged to a member (7'), detachably attachable to the plunger (3'). | I claim: 1. 1. A syringe for collecting microbiological sweep samples, comprising slideably engaging receiver and plunger means, said receiver extending in a longitudinal axis from a first end to an opposite second end a first distance, said plunger means comprising an elongated rod and a plunger attached to said rod, said plunger having a first surface facing said rod and an opposite second surface facing away from said rod, and an adhering substrate attached to said second surface, said substrate extending away from said second surface to an adhering substrate surface a second distance, said second distance being substantially smaller than said first distance. 2. 2. The syringe according to claim 1, wherein the adhering substrate is of cotton. 3. 3. The syringe according to claim 1, wherein the adhering substrate is of velvet. 4. 4. The syringe according to claim 1, wherein the adhering substrate is of porous paper. 5. 5. The syringe according to claim 1, wherein the adhering substrate is a roughened surface. 6. 6. The syringe according to claim 1, wherein the adhering substrate is a chemically treated surface for adhering microbes. 7. 7. The syringe according to claim 1, wherein the adhering substrate is arranged in a member which is detachably attachable to the plunger. 8. 8. The syringe according to claim 7, wherein the member is a planar member having an adhesive surface. 9. 9. The syringe according to claim 7, wherein the member is a planar member attachable by sticker means to the second surface. 10. 10. The syringe according to claim 1, wherein the adhering substrate is in the form of a projection. |  | A61B005/00
US05807246 | - | 1998-09-15 | Display device in medical examination and treatment system | 1995-07-03 | A pulse oximeter display device which displays oxygen saturation data is provided. The device comprises a multicolor display unit which displays oxygen saturation data in first and second colors. A display drive is coupled to the display unit, and a control unit is coupled to the display drive. Limits for oxygen saturation data are set by the control unit. The control unit further provides three signals to the display drive. The first signal is provided to continuously illuminate the display in the first color if the oxygen saturation data is within the limits. The second signal is provided to intermittently illuminate the display unit in the second color if the oxygen saturation data is not within the limits. The third signal is provided to continuously illuminate the display unit in the second color if the limits have not been set. | What is claimed is: 1. 1. A pulse oximeter display which displays oxygen saturation data comprising: a multicolor display unit displaying said oxygen saturation data in first and second colors; a display drive, coupled to said display unit; and a control unit coupled to said display drive, said control unit being configured to set upper and lower limits for said oxygen saturation data, to compare said oxygen saturation data to said upper and lower limits, to provide a first control signal to said display drive to continuously illuminate said display in said first color in response to said oxygen saturation data being within said limits, to provide a second control signal to said display drive to intermittently illuminate said display unit in said second color if said oxygen saturation data is above said upper limit or below said lower limit, and to provide a third control signal to said display drive to continuously illuminate said display unit in said second color if said limits have not been set. 2. 2. The pulse oximeter of claim 1 wherein said display includes a plurality of data elements, each of said elements having a pair of LEDs in said two different colors, and means for separately activating said LEDs. 3. 3. The pulse oximeter of claim 1 wherein said first color is green and said second color is red. | Nellcor Puritan Bennett Incorporated | A61B005/00
US05807247 | - | 1998-09-15 | Method and apparatus for facilitating compatibility between pulse oximeters and sensor probes | 1995-12-20 | A sensor probe operable to transmit light of a first wavelength for scattering by a tissue sample is described for use with a pulse oximeter designed to operate with another type of sensor probe which transmits light of a second wavelength. The sensor probe includes at least one source of light for transmitting light of the first wavelength for scattering and/or absorption by the tissue sample. At least one detector is included for detecting light of the first wavelength affected by the tissue sample and generating a signal in response thereto. An encoder in the sensor probe transforms the signal to a form which may be employed by the oximeter. | What is claimed is: 1. 1. A sensor probe operable to transmit light of a first wavelength for scattering by a tissue sample and to generate a first probe signal in response thereto, the sensor probe being for use with a meter, the meter being operable to receive a meter signal representative of light of a second wavelength scattered by the tissue sample and to calculate a blood parameter from the meter signal using coefficients based at least in part on a value of the second wavelength, the sensor probe comprising: at least one source of light for transmitting the light of the first wavelength for scattering by the tissue sample; at least one detector for detecting the light of the first wavelength scattered by the tissue sample and generating the first probe signal in response thereto; and a signal transformer for manipulating the first probe signal thereby generating a transformed signal having a predetermined mathematical relationship to the first probe signal, the transformed signal being used by the meter to calculate the blood parameter using the coefficients based at least in part on the value of the second wavelength. 2. 2. The sensor probe of claim 1 wherein the sensor probe comprises a pulse oximetry probe, the meter comprises a pulse oximeter, and the blood parameter comprises oxygen saturation of arterial hemoglobin, the at least one source of light comprising red and infrared light emitting diodes. 3. 3. The sensor probe of claim 2 wherein the red and infrared light emitting diodes transmit a first combination of wavelengths of light, the first probe signal including any combination of a second probe signal generated by the first wavelength, a third probe signal generated by light of a third wavelength, and a calculated probe signal obtained by manipulating and combining the second and third probe signals, the transformer manipulating any combination of any of the probe signals to generate a desired number of transformed signals for use by the meter. 4. 4. The sensor probe of claim 3 wherein the coefficients are based on a single wavelength value. 5. 5. The sensor probe of claim 3 wherein the coefficients are based on a combination of wavelength values. 6. 6. The sensor probe of claim 1 further comprising translation circuitry for providing electrical compatibility between the sensor probe and the meter. 7. 7. The sensor probe of claim 1 wherein the signal transformer is operable to manipulate the first probe signal by multiplying the first probe signal by a constant. 8. 8. The sensor probe of claim 1 wherein the signal transformer is operable to manipulate the first probe signal by multiplying the first probe signal by a first constant to form a product and adding a second constant to the product. 9. 9. The sensor probe of claim 1 wherein the meter employs an intermediate parameter to calculate the blood parameter, the sensor probe further comprising processing circuitry for calculating the intermediate paramete... | Nellcor Puritan Bennett Incorporated | A61B005/00
US05810011 | - | 1998-09-22 | Method and apparatus for measuring myocardial impairment and dysfunctions from efficiency and performance diagrams | 1996-02-27 | A diagnostic and monitoring device is used to diagnose myocardial impairment, dysfunctions, and the state of critical illness. The device has utility to design and monitor therapies for differential treatment of myocardial impairment, dysfunctions, rehabilitation, and conditioning exercises. Ventricular size, pressures, and heart rate are measured to determine cardiac efficiency given by volume and pressure efficiency components, cardiac work and myocardial oxygen consumption, the data being displayed in efficiency and performance diagrams to diagnose myocardial impairment from cardiac efficiency data, dysfunctions from myocardial oxygen consumption data, and the state of critical illness from cardiac work data. | I claim: 1. 1. A cardiac diagnostic device for monitoring a subject, said device including; means for measuring physiological parameters of such subject; means responsive to measurements of physiological parameters of such subject for deriving values of cardiac efficiency and myocardial oxygen consumption; means for establishing a boundary of physiological criticality in a first reference frame of cardiac efficiency versus myocardial oxygen consumption; and means using said cardiac efficiency and myocardial oxygen consumption of such subject for establishing a subject data point in said first reference frame whereby a comparison is allowed between said subject data point and said boundary of physiological criticality. 2. 2. The cardiac diagnostic device according to claim 1 wherein said boundary of physiological criticality includes at least one curve in said first reference frame, said curve containing at least one reference point representing an absence of dysfunction and myocardial impairment. 3. 3. The cardiac diagnostic device according to claim 2 wherein said means responsive to said measurements further derives cardiac pressure efficiency and cardiac volume efficiency for such subject; and wherein said means for establishing a boundary of physiological criticality further establishes at least one cardiac efficiency curve in a cardiac efficiency reference frame of cardiac volume efficiency versus cardiac pressure efficiency, said cardiac efficiency curve containing a basal reference point representing a basal value for cardiac volume efficiency and a basal value for cardiac pressure efficiency; and wherein said means for establishing a subject data point in said first reference frame further establishes a second subject data point in said cardiac efficiency reference frame using said derived cardiac pressure efficiency and cardiac volume efficiency whereby a comparison is allowed between said second subject data point and said cardiac efficiency curve for the left or right heart. 4. 4. The cardiac diagnostic device according to claim 3 wherein said cardiac efficiency curve consists of a plurality of cardiac efficiency curves in said cardiac efficiency reference frame. 5. 5. The cardiac diagnostic device according to claim 3 wherein said cardiac efficiency is defined as the product of cardiac volume efficiency and cardiac pressure efficiency. 6. 6. The cardiac diagnostic device according to claim 3 wherein said cardiac efficiency curve represents a cardiac basal efficiency value for all values of cardiac volume efficiency and cardiac pressure efficiency. 7. 7. The cardiac diagnostic device according to claim 3 further including using said subject data point and said curve in said first reference frame and second subject data point and said cardiac efficiency curve in said cardiac efficiency frame to design and monitor therapies for differential treatment of myocardial impairment or dysfunction. 8. 8. The cardiac diagnos... |  | A61B005/02
US05792055 | - | 1998-08-11 | Guidewire antenna | 1996-11-19 | A medical appliance for use in magnetic resonance imaging procedures. A guidewire for vascular procedures is formed by a coaxial cable acting as antenna in a magnetic resonance imaging system. | I claim: 1. 1. A medical appliance comprising an elongated signal-receiving antenna for detecting and providing magnetic resonance response signals, the antenna adapted to be inserted into the body during magnetic resonance imaging procedures and for providing the response signals used for calculating a position of the medical appliance in the body, wherein the antenna comprises an open wire length including first and second conductor means having proximal ends adapted and arranged for interconnection to a receiver to couple the detected resonance response signals to the receiver, spaced-apart distal ends, and at least a first insulator means for physically separating and electrically insulating adjacent portions of the first and second conductor means, the distal ends of the first and second conductor means and the at least first insulator means adapted and arranged for exposure to a field of electromagnetic energy during a magnetic resonance procedure to couple electromagnetic energy from the field into the antenna and detect and provide the magnetic resonance response signals to the proximal ends of the conductor means. 2. 2. A medical appliance according to claim 1, wherein the open wire length antenna is formed of a coaxial cable including the first and second conductors in a coaxial arrangement. 3. 3. A medical appliance according to claim 1, wherein the open wire length antenna is formed of a cable having the first conductor enclosed in the first insulator, the first insulator surrounded by the second conductor and the second conductor encased in a second insulator, and wherein said first conductor and second conductor have the same length. 4. 4. A medical appliance according to claim 1, wherein the open wire length antenna is formed of a cable having the first conductor enclosed in the first insulator, the first insulator surrounded by the second conductor, and the second conductor encased in a second insulator, and wherein said first conductor and second conductor have unlike lengths. 5. 5. A medical appliance according to claim 1, wherein the open wire length antenna is made of the first conductor, the first insulator includes a first insulating coating applied on said first conductor, the second conductor includes a conducting coating surrounding said first insulating coating, and the antenna further includes a second insulating coating applied on said conducting coating, and wherein said first conductor and conducting coating have the same length. 6. 6. A medical appliance according to claim 1, wherein the open wire length antenna is made of the first conductor, the first insulator includes a first insulating coating applied on said first conductor, the second conductor includes a conducting coating surrounding said first insulating coating, and the antenna further includes a second insulating coating applied on said conducting coating, and wherein said first conductor and conducting coating have unlike lengths. 7. 7. A ... | Schneider (USA) Inc. | A61B005/055
US05713351 | - | 1998-02-03 | Intrauterine meconium detection system | 1995-11-20 | A system for intrauterine detection of one or more biological substances, such as meconium or blood, is described. The presence in amniotic fluid of such biological substances indicates an abnormal condition which justifies intervention on the part of a medical practitioner supervising the labor and delivery. A flexible cable which can be inserted into the uterus is provided which includes at least two lumens. The first lumen is used to draw amniotic fluid through the lumen into an observation chamber outside of the uterus and at the an end of the first lumen. The fluid is visually observed by a medical practitioner for the presence of a biological substance or the biological substance can be detected by any one several described instruments. It is preferred that if an instrument is used to detect the biological substance that a transparent visual observation chamber also be included so allow visual detection also. The apparatus allows stained fluid to be withdrawn from, and clean fluid to be infused into, the uterus in order to reduce the concentration of, and the effect of, the undesirable biological substance in the uterus. | What is claimed and desired to be secured by United States Letters Patent is: 1. 1. A system for intrauterine detection of at least one biological substance, the system comprising: first lumen means for providing a first lumen, the first lumen means having a first port located at a distal end of the first lumen means and also having a proximal end; means for inserting the first port and at least a portion of the first lumen means into a uterus; means for drawing a fluid sample from the uterus into the first port and into the first lumen means up to the proximal end of the first lumen means; and means connected to the proximal end for observing the fluid sample drawn up to the proximal end of the first lumen means such that the presence of the biological substance of the fluid can be detected. 2. 2. A system for intrauterine detection of a selected biological substance as defined in claim 1 further comprising: a pressure transducer having a diaphragm with first and second sides, the pressure transducer positioned on the first lumen means; means for communicating any pressure pulses from the fluid to the first side of said diaphragm; means for venting the second side of said diaphragm to atmospheric pressure; and electrical conductor means for electrically connecting the pressure transducer to a monitor device for displaying data corresponding to pressure sensed by said pressure transducer. 3. 3. A system for intrauterine detection of a selected biological substance as defined in claim 2 further comprising: protective cushion means for protecting the uterus, the protective cushion means positioned at a proximal end of the first lumen means for providing at least a first lumen; and means for imparting a desired degree of rigidity to the means for providing at least a first lumen to facilitate insertion of said means for providing a first lumen into a uterus. 4. 4. A system for intrauterine detection of a selected biological substance as defined in claim 1 wherein the first lumen means comprises means for providing a first lumen and a second lumen. 5. 5. A system for intrauterine detection of a selected biological substance as defined in claim 1 further comprising means for infusing a fluid into the first lumen means and through the first port and into the uterus. 6. 6. A system for intrauterine detection of a selected biological substance as defined in claim 1 further comprising: second lumen means for providing a second lumen, the second lumen means having a second port located at a distal end of the second lumen means; and means for infusing fluid into the uterus through the second lumen means and the second port. 7. 7. A system for intrauterine detection of a selected biological substance as defined in claim 1 wherein the selected biological substance is at least one substance selected from the group consisting of meconium and blood. 8. 8. A system for intrauterine detection of a selected biological substance as define... | Utah Medical Products, Inc. | A61B005/00
US05853364 | - | 1998-12-29 | Method and apparatus for estimating physiological parameters using model-based adaptive filtering | 1996-06-07 | A method and apparatus for reducing the effects of noise on a system for measuring physiological parameters, such as, for example, a pulse oximeter. The method and apparatus of the invention take into account the physical limitations on various physiological parameters being monitored when weighting and averaging a series of measurements. Varying weights are assigned different measurements, measurements are rejected, and the averaging period is adjusted according to the reliability of the measurements. Similarly, calculated values derived from analyzing the measurements are also assigned varying weights and averaged over adjustable periods. More specifically, a general class of filters such as, for example, Kalman filters, is employed in processing the measurements and calculated values. The filters use mathematical models which describe how the physiological parameters change in time, and how these parameters relate to measurement in a noisy environment. The filters adaptively modify a set of averaging weights to optimally estimate the physiological parameters. | What is claimed is: 1. 1. A method for reducing noise effects in a system for measuring a physiological parameter comprising the steps of: generating a plurality of measurements derived from at least one wavelength of electromagnetic energy transmitted through living tissue; comparing selected measurements with at least one expected measurement characteristic, assigning one of a plurality of variable weights to each selected measurement based-on the comparing step, thereby generating a plurality of weighted measurements; assigning the plurality of variable weights in part, in response to a similarity between each selected measurement and a corresponding previous measurements; averaging the plurality of weighted measurements to obtain a filtered measurement for use in estimating the physiological parameter; and selectively adjusting at least one step in the averaging and assigning steps, the adjusting step based on knowledge, derived independently of the plurality of measurements in the generating step, of at least one characteristics of the physiological parameter. 2. 2. The method of claim 1 wherein a number of the differently weighted measurements averaged varies in response to the assigning step. 3. 3. The method of claim 1 wherein a first number of differently weighted measurements are averaged to obtain the filtered measurement, the first number varying according to weights assigned to a plurality of successive differently weighted measurements in the assigning step, and wherein, over time, a plurality of filtered measurements are generated for each wavelength. 4. 4. The method of claim 1 wherein the plurality of measurements comprises first and second sets of measurements corresponding to first and second wavelengths, respectively, and wherein the steps of comparing and assigning are performed on the first set of measurements, and further comprising the step of assigning to the second set of measurements weights identical to those assigned to the first set of measurements, thereby obtaining separate filtered measurements for each of the first and second wavelengths. 5. 5. The method of claim 1 wherein the plurality of measurements are obtained by combining data from at least two wavelengths. 6. 6. The method of claim 1 wherein the variable weight assigned to each selected measurement is based in part on a rate of change between the selected measurement and a previous measurement. 7. 7. The method of claim 1 wherein said generating step comprises: taking a logarithm of a signal representative of the at least one wavelength of electromagnetic energy, thereby generating a first signal; and band pass filtering the first signal, thereby generating a second signal from which the plurality of measurements are derived. 8. 8. The method of claim 7 wherein said generating step further comprises normalizing the second signal, thereby generating a third signal from which the plurality of measurements are derived. 9. 9. The met... | Nellcor Puritan Bennett, Inc. | A61B005/02
US05833609 | - | 1998-11-10 | Rotating diffusion MR imaging reduced motion artifacts | 1996-11-26 | Within a selected slice or slab, diffusion sensitizing gradients (54, 56) and read gradients (66, 68) are induced along each of a pair of orthogonal axes (G.sub.x, G.sub.y). The motion sensitizing gradient pulses sensitize excited magnetic resonance to diffusion in a preselected diffusion direction (D) which is orthogonal to a selected read gradient direction. The diffusion sensitizing gradients are rotated by sin(.theta.+.pi./2) and cos(.theta.+.pi./2) and the read gradients are rotated by sin.theta. and cos.theta. to generate a plurality of angularly displaced data lines. The diffusion sensitivity direction remains perpendicular to the read direction in each of the angularly displaced data lines. The phase of each data line is determined (90) and shifted (94) to compensate for linear translations. The data values within each data line are shifted (86) to center the peak amplitude of the data line at a preselected position to compensate for higher order motion. The set of angularly incremented data lines are reconstructed (96) into an image representation (98). In one embodiment, a plurality of the images are generated, each from data lines with their peak value shifted to a location which is offset by a fraction of a sample relative to the data lines which constructed the other images. Corresponding patches of these corresponding images are examined (110) for phase. Based on the examination, the one of the corresponding patches with the best image quality is transferred to a final image memory (114). In this manner, the final image is made up of the best patches of a plurality of corresponding images. | We claim: 1. 1. In a method of magnetic resonance imaging in which magnetic resonance is excited and read out along a plurality of read out directions to generate a plurality of data lines, the read out directions being rotated about an origin such that the data lines are collected at each of a plurality of angularly incremented, rotated read out directions around the origin, the data lines being reconstructed into an image representation, the improvement comprising: prior to collecting each data line, applying diffusion sensitizing gradient pulses to sensitize for diffusion flow in a direction transverse to the read out direction of the data line to be next collected such that during the collection of the data line sensitivity to diffusion is transverse to the collected data line and such that the sensitivity to diffusion is rotated around the origin concurrently with the rotation of the read out direction. 2. 2. A method of generating diffusion sensitive images, the method comprising: (a) exciting magnetic resonance in a slice or slab; (b) applying diffusion sensitizing gradient pulses to sensitize the excited magnetic resonance to diffusion along a selected diffusion sensitization direction; (c) applying a read gradient to frequency encode the magnetic resonance along a read direction, the read direction being orthogonal to the diffusion direction; (d) reading out a data line of magnetic resonance data during application of the read gradient; (e) repeating steps (a)-(d) with the diffusion sensitization and read out directions both rotated by a common angle to read out a plurality of data lines which are angularly rotated relative to each other, each data line being read out in a read direction orthogonal to the diffusion sensitization direction of the immediately preceding diffusion sensitizing gradient pulse; (f) reconstructing the plurality of data lines into an image representation. 3. 3. A method of generating diffusion sensitive images, the method comprising: (a) exciting magnetic resonance in a slice or slab; (b) applying first and second sets of diffusion sensitizing gradient pulses on each of two orthogonal axes within the slice or slab to sensitize the excited magnetic resonance to diffusion along selected diffusion sensitization directions; (c) applying first and second read gradient components of a read gradient on each of the two orthogonal axes to frequency encode the magnetic resonance alone read directions, the read direction being orthogonal to the diffusion direction; (d) reading out a data line of magnetic resonance data during application of the read gradient; (e) repeating steps (a)-(d) with the diffusion sensitization and read directions rotated by an angle .theta. relative to a preselected reference direction to read out a plurality of data lines which are angularly rotated relative to each other by (i) weighting the first read gradient component by sin.theta. and the second read gradient component by co... | Picker International, Inc. | A61B005/055
US05827201 | - | 1998-10-27 | Micro-braided guidewire | 1996-07-26 | This is a composite guidewire for use in a catheter. It is used in medical procedures that involve accessing specifically targeted inner body areas without major surgery. The composite guidewire is especially useful for accessing peripheral soft tissue targets. The guidewire may be a multi-section guidewire assembly preferably having super-elastic alloy ribbon braided reinforcements along at least a portion of the core. The guidewire core may be of a stainless steel or a high elasticity metal alloy, preferably a Ni--Ti alloy. A variation of the guidewire also preferably includes a braid on the exterior of the core wire with an exterior polymeric coating to the most distal portion of the assembly and preferably assembled using adhesives such as epoxies. | We claim as our invention: 1. 1. A guidewire suitable for guiding a catheter within a body lumen, comprising: a) an elongated flexible wire core having a proximal section, a middle section, a distal end section, b) a coil covering at least a portion of said distal end section and bonded to said end section distally with an adhesive, c) a tubular super-elastic alloy braid covering at least a portion of said middle section and bonded to said wire core in at least two locations with an adhesive, and d) a polymeric layer covering extending at least over said middle section and said distal end section. 2. 2. The guidewire of claim 1 wherein the core comprises a super-elastic alloy. 3. 3. The guidewire of claim 2 wherein the super-elastic alloy comprises a nickel and titanium alloy. 4. 4. The guidewire of claim 1 wherein the core comprises a stainless steel. 5. 5. The guidewire of claim 1 wherein at least the middle section comprises a super-elastic alloy. 6. 6. The guidewire of claim 5 wherein the super-elastic alloy comprises a nickel and titanium alloy. 7. 7. The guidewire of claim 1 wherein at least the middle section comprises a stainless steel. 8. 8. The guidewire of claim 1 wherein at least the distal end section comprises a super-elastic alloy. 9. 9. The guidewire of claim 8 wherein the super-elastic alloy comprises a nickel and titanium alloy. 10. 10. The guidewire of claim 1 wherein at least the distal end section comprises a stainless steel. 11. 11. The guidewire of claim 1 wherein the coil comprises a super-elastic alloy. 12. 12. The guidewire of claim 11 wherein the super-elastic alloy comprises nickel and titanium. 13. 13. The guidewire of claim 1 wherein the coil comprises a stainless steel. 14. 14. The guidewire of claim 1 wherein the super-elastic tubular braid comprises a nickel and titanium alloy. 15. 15. The guidewire of claim 1 wherein the adhesive comprises an epoxy. 16. 16. The guidewire of claim 15 wherein the epoxy comprises a high-temperature bis-A epichlorohydrin epoxide resin and polyamine-polyamide hardener. 17. 17. The guidewire of claim 1 wherein the polymeric layer comprises at least one of NYLON, polyethylene, polystyrene, polyurethane, and polyethylene terephthalate. 18. 18. The guidewire of claim 17 wherein the layer comprises polyethylene terephthalate or polyurethane. 19. 19. The guidewire of claim 18 wherein the layer is polyurethane. 20. 20. The guidewire of claim 17 wherein at least a portion of the polymeric layer is coated w/a lubricious polymeric material. 21. 21. The guidewire of claim 20 wherein the lubricious polymeric material comprises at least one hydrophilic polymer. 22. 22. The guidewire of claim 17 wherein the polymeric layer additionally comprises a radio-opaque material selected from barium sulfate, bismuth trioxide, bismuth carbonate, tungsten, and tantalum. 23. 23. The guidewire of claim 1 wherein the guidewire additionally comprises an atraumatic ... | Target Therapeutics, Inc. | A61B005/00
US05757002 | - | 1998-05-26 | Method of and apparatus for measuring lactic acid in organism | 1996-08-29 | A light source pa light of a plurality of wavelengths of a near infrared region, and a spectroscopic part selects a wavelength subjected to absorption by lactic acid as a measuring wavelength from measuring light of a plurality of wavelengths emitted from the light source part. A probe comes into contact with an organism measuring portion and irradiates the organism measuring portion with the measuring light of the wavelength selected by the spectroscopic part, while a photoreceiving part detects transmitted/scattered light of the measuring light incident upon the organism measuring portion. A light signal detected by the photoreceiving part is converted to absorbance in a signal processing part, so that the concentration of lactic acid is calculated by a host computer serving as an arithmetic-control part and displayed on a display part. No reagent is required, while difference between lactic acid concentrations varied with measuring portions can also be noninvasively measured. | We claim: 1. 1. A measuring apparatus for lactic acid concentration in an organism comprising: a light source part emitting an input light having a wavelength in a near infrared region wherein said wavelength is a wavelength whose correlation coefficient between said lactic acid concentration and absorbance is at least 0.8 in aqueous lactic acid solution measurement; a probe for coming into contact with a tissue measuring portion for irradiating said tissue measuring portion with said input light from said light source part; a photoreceiving part for detecting an intensity of an output light being received from said tissue measuring portion; and an arithmetic part for calculating a lactic acid concentration on the basis of said intensity of said out put light at one or a plurality of measuring wavelengths, detected by said photoreceiving part, being subjected to absorption. 2. 2. The measuring method in accordance with claim 1, wherein said measuring wavelength is selected from near infrared regions being expressed in wavenumbers of 6300 to 5400 cm.sup.-1 and 4800 to 4200 cm.sup.-1. 3. 3. The measuring apparatus in accordance with claim 1, wherein said light source part emits light of a plurality of wavelengths of said near infrared region, said apparatus further comprising a spectroscopic part being provided on an optical path for irradiating said organism measuring portion with said measuring light or an optical path for introducing said transmitted/scattered light of said measuring light into said photoreceiving part for selecting one or a plurality of wavelengths being subjected to absorption by lactic acid as said measuring wavelength(s) from said light of said plurality of wavelengths being emitted from said light source part. 4. 4. The measuring apparatus in accordance with claim 1, wherein said light source part comprises any of a laser unit, a laser diode and a light emitting diode emitting light of said wavelength(s) of said near infrared region being said wavelength(s) subjected to absorption by lactic acid and selected as said measuring wavelength(s). 5. 5. The measuring apparatus in accordance with claim 4, wherein said light source part includes a plurality of types of laser diodes or light emitting diodes having different emission wavelengths for successively generating said measuring light of a plurality of wavelengths by being successively switched and turned on. 6. 6. The measuring apparatus in accordance with claim 1, wherein said probe consists of a plurality of probes being arranged on different tissue measuring portions respectively for simultaneously irradiating said plurality of measuring portions with said light, and said photoreceiving part comprises a multichannel photoreceiving part which has a plurality of photoreceiving elements being arranged on respective positions corresponding to respective said probes for simultaneously detecting said output light resulting from said input light being applie... | Kyoto Dai-Ichi Kagaku Co., Ltd. | A61B005/00
US05782765 | - | 1998-07-21 | Medical positioning system | 1996-04-25 | A method and apparatus for positioning a probe inside a patient including a plurality of transmitter/receiver nodes arranged around the patient for communicating with the probe and generating navigation signals, a system for generating one or more positional signals in response to the navigational signals, and a system for collecting and analyzing those positional signals to determine the location of the medical instrument inside the patient's body. The transmitting/receiving nodes may be arranged on a flexible blanket which is wrapped around and adhered to the patient's body or over a table supporting the patient's body. | The embodiments for which an exclusive property or privilege is claimed are defined as follows: 1. 1. A medical positioning system comprising: a probe adapted for insertion into a patient, the probe having one of a transmitter and a receiver provided thereon, the transmitter being adapted for generating a signal and the receiver being adapted to detect the signal; a plurality of nodes provided on a flexible framework and arranged to substantially surround at least a portion of the patient, the nodes having the other of the transmitter and receiver provided thereon; and a controller electronically connected to the receiver and adapted to interpret the signals received by the transmitter; whereby the position of the probe with respect to the plurality of nodes can be determined by interpreting the signals controller. 2. 2. A medical positioning system according to claim 1 wherein the flexible framework comprises a blanket. 3. 3. A medical positioning system according to claim 1 wherein the flexible framework is adhered to at least a portion of the patient by adhesive. 4. 4. A medical positioning system comprising: a probe adapted for insertion into a patient, the probe having one of a transmitter and a receiver provided thereon, the transmitter being adapted for generating a signal and the receiver being adapted to detect the signal; a plurality of nodes arranged to surround at least a portion of the patient over approximately 360.degree. in a plane passing through the patient, the nodes having the other of the transmitter and receiver provided thereon; and a controller electronically connected to the receiver and adapted to interpret the signals received by the transmitter; whereby the position of the probe with respect to the plurality of nodes can be determined by interpreting the signals controller. 5. 5. A medical positioning system according to claim 4 wherein the nodes are provided on a flexible framework. 6. 6. A medical positioning system according to claim 5 wherein the flexible framework comprises a blanket. 7. 7. A medical positioning system according to claim 5 wherein the flexible framework is adhered to at least a portion of the patient by adhesive. 8. 8. A medical positioning system according to claim 4 wherein the nodes are provided on a framework. 9. 9. A medical positioning system according to claim 8 wherein the framework comprises a plurality of towers. 10. 10. A medical positioning system comprising: a probe adapted for insertion into a patient, the probe having one of a transmitter and a receiver provided thereon, the transmitter being adapted for generating a signal and the receiver being adapted to detect the signal; a plurality of nodes provided in a flexible framework blanket, the nodes being arranged around at least a portion of the patient and having the other of the transmitter and receiver provided thereon; and a controller electronically connected to the receiver and adapted to interpre... | Medtronic, Inc. | A61B005/00
US05807267 | - | 1998-09-15 | Heart pulse monitor | 1995-08-08 | The invention herein described is intended to provide the user with a reliable heart rate monitor that is a completely self contained unit and is capable of providing accurate readings while the wearer is moving about. The use of piezoelectric sensing elements eliminates the power drain caused by LEDs and similar devices. The sensing element mounting means disclosed herein is devised to greatly reduce the noise introduced into the pulse signal by body motion. The use of optical sensors in a staring mode and optical sensors in a pulsed mode is also presented. The effects of noise are further reduced by employing digital signal processing algorithms to find the heart pulse intermixed with noise signals and present the heart pulse rate in beats per minute on a display. The resulting device permits the visual monitoring of the heart pulse rate in a human body in a consistent, error-free manner. | We claim: 1. 1. A heart pulse rate monitor assembly adapted to be worn by a user, typically at the wrist, to measure the user's heart pulse rate, comprising; sensor means for sensing heart pulses of the user and producing a varying electrical sensor signal representative of said heart pulses; amplifier means connected to said sensor means for amplifying said electrical sensor signal; signal modification means connected to said amplifier means for converting said sensor signal into a digital signal; array means for storing values of said digital signal, first normalizing means for normalizing said values of said digital signals to eliminate any highly divergent values stored in said array means, FFT means for computing the FFT of said values of said digital signals to detect the strength of a specific frequency in a spectrum of frequencies included in said varying electrical sensor signal, second normalizing means for normalizing the FFT within a selected range of heart pulses, pulse tracking means for selecting a steady pulse reading within said selected range of heart pulses and within a limited range of pulse rates as computed from the FFT which pulse is representative of the user's heart pulse, display means connected to said pulse tracking means for selectively displaying the presence and the rate of the heart pulse; housing means for enclosing said sensor means, said amplifier means, said signal modification means and said display means in a single unit; and mounting means for attaching said housing to the user. 2. 2. The monitor recited in claim 1 wherein, said means for sensing comprises an optical sensor device. 3. 3. The monitor recited in claim 2 wherein, said optical sensor device includes a light emitting means for shining light onto the pulse location of the user and a light detecting means for detecting light reflected from said pulse location of the user. 4. 4. The monitor recited in claim 3 wherein, said light emitting means comprises a light emitting diode and said light detecting means comprises a photodetector, said light emitting diode and said photodector are spaced apart adjacent to said pulse location. 5. 5. The monitor recited in claim 4 wherein, said light emitting diode produces infrared light and said photodetector is responsive to the same type of light. 6. 6. The monitor recited in claim 1 wherein, said display means comprises a liquid crystal display. 7. 7. The monitor recited in claim 1 wherein, said housing comprises in a wrist watch case. 8. 8. The monitor recited in claim 1 wherein, said sensor means includes means for sensing ambient noise signals separately from said sensor signal, and subtractor means for subtracting said ambient noise signal from said sensor signal to produce a heart pulse signal. 9. 9. The monitor recited in claim 8 wherein, said subtractor means operates on digital representations of said ambient noise signal and said sensor signal. 10. 10. The monit... | Advanced Body Metrics Corporation | A61B005/00
US05833618 | - | 1998-11-10 | Apparatus and method for measuring an induced perturbation to determine a physiological parameter | 1995-11-22 | A monitor for determining a patient's physiological parameter includes a calibration device configured to provide a calibration signal representative of the patient's physiological parameter. An exciter is positioned over a blood vessel of the patient for inducing a transmitted exciter waveform into the patient. A noninvasive sensor is positioned over the blood vessel, where the noninvasive sensor is configured to sense a hemoparameter and to generate a noninvasive sensor signal representative of the hemoparameter containing a component of a physiological parameter waveform and a component of a received exciter waveform. In this context, a hemoparameter is defined as any physiological parameter related to vessel blood such as pressure, flow, volume, velocity, blood vessel wall motion, blood vessel wall position and other related parameters. A processor is configured to determine a relationship between a property of the received exciter waveform and a property of the physiological parameter. The processor is connected to receive the calibration signal and the noninvasive sensor signal, and the processor is configured to process the calibration signal and the noninvasive sensor signal to determine the physiological parameter. In the preferred embodiment, the physiological parameter measured is blood pressure, however, the present invention can also be used to analyze and track other physiological parameters such as vascular wall compliance, strength of ventricular contractions, vascular resistance, fluid volume, cardiac output, myocardial contractility and other related parameters. | What is claimed is: 1. 1. A monitor for determining a physiological parameter of a patient comprising: a calibration device configured to provide a calibration signal representative of one of the patient's physiological parameters; an exciter adapted to be positioned over a blood vessel of the patient and configured to induce a transmitted exciter waveform into the patient; a noninvasive sensor adapted to be positioned over said blood vessel and configured to sense a hemoparameter and to generate a noninvasive sensor signal representative of said hemoparameter containing a component of a received exciter waveform; a processor configured to determine a relationship between a property of said received exciter waveform and a property of said physiological parameter; wherein said processor includes a filter configured to separate a signal exciter waveform component of said noninvasive sensor signal from at least one other component of said noninvasive sensor signal; and wherein said processor is connected to receive said calibration signal and said noninvasive sensor signal and is configured to determine said physiological parameter based at least in part on said calibration signal, said signal exciter waveform component, and said relationship. 2. 2. A monitor for determining a physiological parameter of a patient comprising: a calibration device configured to provide a calibration signal representative of one of the patient's physiological parameters; an exciter adapted to be positioned over a blood vessel of the patient and configured to induce a transmitted exciter waveform into the patient; a noninvasive sensor adapted to be positioned over said blood vessel and configured to sense a hemoparameter and to generate a noninvasive sensor signal representative of said hemoparameter containing a component of a received exciter waveform; a processor configured to determine a relationship between a property of said received exciter waveform and a property of said physiological parameter; wherein said processor includes a filter configured to separate a component of said noninvasive sensor signal having a phase that varies with blood pressure from at least one other component of said noninvasive sensor signal having a phase that does not so vary; and wherein said processor is connected to receive said calibration signal and said noninvasive sensor signal and is configured to determine said physiological parameter based at least in part on said calibration signal, said component having a phase that varies with blood pressure, and said relationship. 3. 3. The monitor of claim 2, wherein: said processor includes a filter configured to determine an are representing time varying positions of said received exciter waveform, to determine a center point of said are and to determine a noise vector from an origin to said center point; and said processor is configured to determine an arc vector from said center point to said time varying position... | Vital Insite, Inc. | A61B005/00
US05820567 | - | 1998-10-13 | Heart rate sensing apparatus adapted for chest or earlobe mounted sensor | 1996-10-31 | A heart rate sensing apparatus includes user mounted means for sensing the electrical activity of a user's heart and for transmitting a signal derived from the electrical activity of the user's heart. At least the sensing means can be mounted on the chest of the user. Signal receiving and processing means is provided, independent of the user mounted means, for receiving a signal transmitted from the user mounted means and for processing the shape of each signal so as to simulate an earlobe mounted sensor. | I claim: 1. 1. A heart rate sensing apparatus comprising: user mounted means for sensing electrical activity of a user's heart and for transmitting a signal derived from the electrical activity of the user's heart, at least the sensing means being adapted to be mounted on a chest of the user; and signal receiving and processing means independent of the user mounted means for receiving at least one signal transmitted from the user mounted means and for processing each signal so as to simulate an earlobe mounted sensor, the signal receiving and processing means incorporating plug means adapted for removably mounting the signal receiving and processing means in equipment adapted to process signals emitted by an earlobe sensor. 2. 2. A heart rate sensing apparatus according to claim 1, wherein the signal processing means includes means for limiting the magnitude of the signal current. 3. 3. A heart rate sensing apparatus according to claim 1, wherein the user mounted means comprises an infra-red transmitter and the signal processing means comprises an infra-red receiver. 4. 4. A heart rate sensing apparatus according to claim 1, wherein the user mounted means comprises a radio transmitter and the signal processing means comprises a radio receiver. 5. 5. A heart rate sensing apparatus according to claim 4, wherein the transmitter and receiver incorporate means for transmitting and receiving signals at 5 kHz. 6. 6. A heart rate sensing apparatus comprising: user mounted means for sensing electrical activity of a user's heart and for transmitting a signal derived from the electrical activity of the user's heart, at least the sensing means being adapted to be mounted on the chest of the user; and signal receiving and processing means independent of the user mounted means for receiving at least one signal transmitted from the user mounted means and for processing each signal so as to simulate an earlobe mounted sensor, the signal processing means comprising means for generating a pulse in response to a heart beat and means for shaping edges of the pulse. 7. 7. A heart rate sensing apparatus according to claim 6, wherein the means for generating a pulse comprises a monostable circuit. 8. 8. A heart rate sensing apparatus according to claim 6, wherein the means for shaping the edges of the pulse are adapted to shape the edges of the pulse with a time constant of about 100 milliseconds. 9. 9. A heart rate sensing apparatus according to claim 6, wherein the means for shaping the edges of the pulse comprises a resistor in series with the signal and a capacitor in parallel with the signal. 10. 10. A heart rate sensing apparatus according to claim 6, wherein the signal processing means includes means for limiting the magnitude of the signal current. 11. 11. A heart rate sensing apparatus comprising: user mounted means for sensing electrical activity of a user's heart and for transmitting a signal derived from the electrical activity of... | Healthcare Technology Limited | A61B005/02
US05813996 | - | 1998-09-29 | Guide wire extension system with magnetic coupling | 1995-12-21 | A guide wire extension system is disclosed which utilizes a magnetic coupling to connect a guide wire to an extension wire. The magnetic coupling may include a magnetic portion and a magnetically responsive portion. Alternatively, the magnetic coupling may include a first magnet portion and a second magnet portion. The magnetic portions may be arranged coaxially or end-to-end. The magnetic portions may also be articulated. The magnetic coupling of the present invention provides an extension system which is both durable and relatively easy to use. | What is claimed is: 1. 1. A guide wire extension system, comprising: a. a guide wire having a proximal end; b. an extension wire having a distal end disposed adjacent the proximal end of the guide wire; and c. means for magnetically coupling the proximal end of the guide wire to the distal end of the extension wire in an end-to-end relationship, the magnetic coupling means including a receiving portion and an insertion portion wherein the insertion portion is adapted to be inserted into the receiving portion, the magnetic coupling means further including a magnet portion and a magnetically responsive portion, wherein the magnetic portion includes a plurality of magnets. 2. 2. A guide wire extension system as in claim 1, wherein the magnetically responsive portion includes a plurality of magnetically responsive elements. 3. 3. A guide wire extension system as in claim 2, wherein the plurality of magnets are aligned along a common axis. 4. 4. A guide wire extension system as in claim 3, wherein the magnetically responsive elements are aligned along the common axis. 5. 5. A guide wire extension system as in claim 4, wherein the magnetic portion is coaxially disposed in the magnetically responsive portion. 6. 6. A guide wire extension system, comprising: a. a guide wire having a proximal end; b. an extension wire having a distal end disposed adjacent the proximal end of the guide wire; and c. a magnetic coupling connected to the proximal end of the guide wire and the distal end of the extension wire, the magnetic coupling including a receiving portion and an insertion portion wherein the insertion portion is adapted to be inserted into the receiving portion, the magnetic coupling further including a magnet portion and a magnetically responsive portion, wherein the magnetic portion includes a plurality of magnets. 7. 7. A guide wire extension system as in claim 6, wherein the magnetically responsive portion includes a plurality of magnetically responsive elements. 8. 8. A guide wire extension system as in claim 7, wherein the plurality of magnets are aligned along a common axis. 9. 9. A guide wire extension system as in claim 8, wherein the plurality of magnetically responsive portions are aligned along the common axis. 10. 10. A guide wire extension system as in claim 9, wherein the magnetic portion is coaxially disposed in the magnetically responsive portion. 11. 11. A method of extending the effective length of a guide wire, comprising the steps of: i. providing a guide wire having a proximal end and a first portion of a magnetic coupling attached to the proximal end; ii. providing an extension wire having a distal end and a second portion of the magnetic coupling attached to the distal end; and iii. connecting the first portion of the magnetic coupling to the second portion of the magnetic coupling by inserting one of the first and second portions into the other of the first and second portions such that the guide wi... | Scimed Life Systems, Inc. | A61B005/00
US05779651 | - | 1998-07-14 | Medical apparatus for the diagnosis of cartilage degeneration via spatial mapping of compression-induced electrical potentials | 1997-02-07 | The present invention relates to a medical apparatus for the early detection and the diagnosis of cartilage degeneration and a method for using such apparatus. The apparatus comprises at least two point electrodes, a signal processor located in proximity of the electrodes, a defined abutment in recess of the electrodes for allowing compression of the cartilage against the electrodes until the cartilage abuts against the abutment surface and a computer program for analyzing and interpreting the data received from the electrodes. The medical apparatus may be used in research to identify effects of new compounds or drugs on the cartilage or may be used in clinics to monitor the degradation of cartilage of a patient over an extended period of time. | We claim: 1. 1. A medical apparatus for early detection of degradation in cartilage, said apparatus comprising: a) at least two spaced apart point electrodes fixed to a solid surface and exposed for contact with a cartilage to be analyzed, each said electrodes measuring streaming potentials in such cartilage; b) means for compressing said electrodes and cartilage together; c) signal processing means for processing signals received from the electrodes; and d) means for analytical interpretation of data received from said signal processing means, and wherein said medical apparatus allows for spatially and temporally resolving the streaming potentials measured between said electrodes. 2. 2. The medical apparatus of claim 1, wherein the electrodes are made of metal wires. 3. 3. The medical apparatus of claim 1, wherein the processing means are in close proximity to the electrodes for reducing noise pick up and microphonic effects. 4. 4. The medical apparatus of claim 1, wherein the electrodes are made of platinum. 5. 5. The medical apparatus of claim 4, wherein the electrodes are point electrodes having a surface of platinum wire exposed to the cartilage, said exposed surface being treated to reduce electrical contact impedance. 6. 6. The medical apparatus of claim 1, wherein the means for processing comprises a voltage follower having a high input impedance and a low bias current to maximize rejection of common-modes of measured differential voltages between adjacent electrodes. 7. 7. The medical apparatus of claim 1, wherein the means for supplying a compressive displacement of the electrodes is selected from electromechanical, piezoelectric or manual means. 8. 8. The medical apparatus of claim 1, wherein the electrodes have a diameter smaller than 500 .mu.m. 9. 9. The medical apparatus of claim 8, wherein the electrodes have a diameter smaller than 100 .mu.m. 10. 10. The medical apparatus of claim 1 comprising at least three electrodes, wherein said at least three electrodes define two dimensions from which data are to be analyzed. 11. 11. The medical apparatus of claim 1, wherein the electrodes are capable of spatially resolving streaming potentials at a resolution of about 0.38 mm. 12. 12. The medical apparatus of claim 1, wherein the metal wires are made of a metal selected from the group consisting of iridium, platinum and gold. 13. 13. An arthroscopic apparatus for early detection of degradation in cartilage, said apparatus comprising: a) at least two platinum point electrodes, immobilized on a solid surface for measuring the streaming potentials of cartilage; b) an abutment surface recessed from the electrodes for allowing the electrodes to be pressed in the cartilage until said cartilage abuts against the surface; c) a front-end signal processor located in close proximity to the electrodes and comprising a voltage follower having a high input impedance and a low bias current to process signals received from... | Bio Syntech | A61B005/103
US05722402 | - | 1998-03-03 | Systems and methods for guiding movable electrode elements within multiple-electrode structures | 1996-07-12 | Systems and related methods guide a movable electrode within an array of multiple electrodes located within the body. The systems and methods employ the movable electrode or at least one of the multiple electrodes on the array to generate and then sense electrical or sonic energy in a predetermined fashion to generates an output that locates the movable electrode within the array. | We claim: 1. 1. A system for guiding a movable electrode within an array of multiple electrodes located within an animal body, the system comprising an array of multiple electrodes, a movable electrode movable relative to the array, an emitting electrode which comprises either the movable electrode or at least one electrode in the array, an electrical energy generating element coupled to the emitting electrode, the electrical energy generating element conditioning the emitting electrode to emit electrical energy while the movable electrode is located within the array, a sensing electrode which comprises either the movable electrode or at least one electrode in the array, a sensing element coupled to the sensing electrode, the sensing element conditioning the sensing electrode to sense electrical energy emitted by the emitting electrode, and a processing element coupled to the sensing element to analyze electrical energy sensed by the sensing electrode and generate, based upon the analysis, an output that locates the movable electrode within the array. 2. 2. A system for ablating tissue within a heart comprising an array of multiple electrodes for contacting tissue within the heart to sense electrical activity in heart tissue and adapted for attachment to an external processing system for analyzing the sensed electrical activity to locate foci appropriate for ablation, an electrode movable within the array and adapted for attachment to an external source of ablating energy to emit the ablating energy into tissue, an electrical energy generating element coupled to an emitting electrode, which comprises either the movable electrode or at least one electrode in the array, the electrical energy generating element conditioning the emitting electrode to emit electrical energy while the movable electrode is located within the array, a sensing element coupled to a sensing electrode, which comprises the movable electrode or at least one electrode in the array, the sensing element conditioning the sensing electrode to sense electrical energy emitted by the emitting electrode, and a processing element coupled to the sensing element to analyze electrical energy sensed by the sensing electrode and generate, based upon the analysis, an output that locates the movable electrode within the array. 3. 3. A system according to claim 1 or 2 wherein the electrical energy generating element conditions the emitting electrode to generate an electric field within the array, wherein the sensing element senses with the sensing electrode electric potentials in the electric field within the array, and wherein the processing element generates the output by analyzing spatial variations in the electrical potentials within the array. 4. 4. A system according to claim 3 wherein the sensing element senses with the sensing electrode phases of the electrical potentials within the array, and wherein the processing element generates the output by analyzing spac... | EP Technologies, Inc. | A61B005/0408 A61B017/39 A61N001/05
US05820560 | - | 1998-10-13 | Inspiratory proportional pressure assist ventilation controlled by a diaphragm electromyographic signal | 1997-04-29 | To control a lung ventilator comprising an inspiratory implement to be worn by the patient, an air supply system for supplying air to the inspiratory implement, and a control unit for controlling the air supply system, electromyographic signals produced by the patient's diaphragm are detected by an array of electrodes passing through the center of the patient's diaphragm depolarizing region. The position of the center of the patient's diaphragm depolarizing region is determined through detection of a reversal of polarity of the electromyographic component of the electrode-detected electromyographic signals. First and second electromyographic signals detected by the electrodes of the array on opposite sides of the patient's diaphragm depolarizing region are subtracted from each other, this subtraction cancelling the noise components of the first and second electromyographic signals but adding the respective electromyographic components of these first and second signals together to produce an electromyographic signal having an improved signal-to-noise ratio, having a reduced electrode-position-induced filter effect, and being representative of a demand to inspire from the patient's brain. The electromyographic signal of improved signal-to-noise ratio is finally supplied as input signal to the control unit of the lung ventilator for controlling the air supply system and therefore the inspiration assist in relation to the electromyographic signal of improved signal-to-noise ratio and of reduced electrode-position-induced filter effect, and therefore in relation to the demand to inspire from the patient's brain. | What is claimed is: 1. 1. A method of controlling a lung ventilator in view of assisting inspiration of a patient, said lung ventilator comprising an inspiratory implement to be worn by the patient, an air supply system for supplying air to the inspiratory implement in order to assist patient's inspiration, and a control unit for controlling the air supply system in relation to an input signal, said method comprising the steps of: detecting electromyographic signals produced by the patient's diaphragm by means of an array of electrodes passing through the center of the patient's diaphragm depolarizing region, each electrode-detected electromyographic signal comprising an electromyographic component and a noise component; determining the position of the center of the patient's diaphragm depolarizing region by detecting a reversal of polarity of the electromyographic component of the electrode-detected electromyographic signals; subtracting a first electromyographic signal detected by the electrodes of the array on a first side of the center of the patient's diaphragm depolarizing region, from a second electromyographic signal detected by the electrodes of the array on a second side, opposite to said first side, of the center of the patient's diaphragm depolarizing region, wherein (a) the first electrode-detected electromyographic signal has an electromyographic component of a first polarity, (b) the second electrode-detected electromyographic signal has an electromyographic component of a second polarity opposite to said first polarity, (c) the subtraction subtracts the noise components of the first and second electrode-detected electromyographic signals from each other but adds the respective electromyographic components of said first and second electrode-detected electromyographic signals together to produce an electromyographic signal of improved signal-to-noise ratio representative of a demand to inspire from the patient's brain; and supplying said electromyographic signal of improved signal-to-noise ratio as input signal to the control unit of the lung ventilator for controlling the air supply system and therefore the inspiration assist in relation to the electromyographic signal of improved signal-to-noise ratio. 2. 2. A method of controlling a lung ventilator as recited in claim 1, wherein: said array of electrodes is a linear array of electrodes and defines a plurality of pairs of successive electrodes; the center of the patient's diaphragm depolarizing region is located between the electrodes of a given one of said pairs of successive electrodes; said first electromyographic signal is detected through the pair of successive electrodes adjacent to said given pair on one side of said given pair; and said second electromyographic signal is detected through the pair of successive electrodes adjacent to said given pair on the other side of said given pair. 3. 3. A method of controlling a lung ventilator as recited in claim 1, whe... | Universite de Montreal | A61B005/04
US05769074 | - | 1998-06-23 | Computer assisted methods for diagnosing diseases | 1996-05-03 | The simultaneous multi access reasoning technology system of the present invention utilizes both existing knowledge and implicit information that can be numerically extracted from training data to provide a method and apparatus for diagnosing disease and treating a patient. This technology further comprises a system for receiving patient data from another location, analyzing the data in a trained neural network, producing a diagnostic value, and optionally transmitting the diagnostic value to another location. | We claim: 1. 1. A method for training a computer-based neural network to be used in diagnosing or prognosing disease in a patient comprising: preprocessing patient biomarkers, comprising: selecting patient biomarkers associated with a disease process; statistically and/or computationally testing discriminating power for indicating presence or absence of the disease of the selected patient biomarkers individually in linear and/or non-linear combination; applying statistical, mathematical, or computational tools, and/or expert knowledge for the derivation of secondary input to the neural network that are linear or non-linear combinations of the original or transformed biomarkers; selecting only those patient biomarkers or derived secondary inputs that show discriminating power; and training the computer-based neural network using the preprocessed patient biomarkers or derived secondary inputs. 2. 2. A method for diagnosing or prognosing a disease in a patient, comprising: introducing patient biomarkers into the trained computer-based neural network of claim 1; receiving an output value from the computer-based neural network corresponding to the presence or the absence or the severity of the disease; and transmitting the output value from the computer-based neural network to an output value receiver connected to a display means. 3. 3. The method of claim 2, wherein the disease is osteoporosis, breast cancer, ovarian cancer, colon cancer, prostate cancer, or testicular cancer. 4. 4. The method of claim 3, wherein the disease is prostate cancer. 5. 5. The method of claim 4, wherein the biomarkers are patient age, LASA-P.RTM., PAP, PSA, CK-MB, CK-MM, CK-BB or any combination of the biomarkers. 6. 6. The method of claim 3, wherein the disease is osteoporosis. 7. 7. The method of claim 6, wherein the biomarkers are patient age, serum calcium, serum phosphate, estradiol, progesterone, ALP, ALP Isoenzyme 1, ALP Isoenzyme 2, or any combination of the biomarkers. 8. 8. The method of claim 3, wherein the disease is ovarian cancer. 9. 9. The method of claim 8, wherein the biomarkers are patient age, LASA-P.RTM., CA125, CA125II, DM/70K, MCSF, OVX1, CA7-24, CA19-9 or any combination of the biomarkers. 10. 10. The method of claim 3, wherein the disease is breast cancer. 11. 11. The method of claim 10, wherein the biomarkers are patient age, LASA-P.RTM., CEA, CA 15-3.RTM., HER2/neu, or any combination of the biomarkers. 12. 12. The method of claim 3, wherein the disease is testicular cancer. 13. 13. The method of claim 12, wherein the biomarkers are patient age, LASA-P.RTM., AFP, HCG-Beta, CA 15-3.RTM. or any combination of the biomarkers. 14. 14. The method of claim 3, wherein the disease is colon cancer. 15. 15. The method of claim 14, wherein the biomarkers are patient age, LASA-P.RTM., CA19.9, CEA or any combination of the biomarkers. 16. 16. An apparatus, comprising a computer containing the trained neural network of c... | Horus Therapeutics, Inc. | A61B005/00
US05762910 | - | 1998-06-09 | Liposoluble compounds useful as magnetic resonance imaging agents | 1996-12-09 | Novel complexes of paramagnetic ions and compounds bearing long acyl chains have been synthesized as magnetic resonance imaging contrast agents. These novel liposoluble contrast agents may be administered alone, or with lipids, suspending agents or other additives. The lipids may be in the form of liposomes, micelles or lipid emulsions. The contrast agents of the invention have particular use in magnetic resonance imaging of the liver, blood pool and reticuloendothelial system. | What is claimed is: 1. 1. A contrast agent for magnetic resonance imaging comprising a paramagnetic ion in combination with a compound of the formula ##STR20## wherein: each R.sub.1 is, independently, a substituted or unsubstituted C.sub.7 -C.sub.30 straight chain or cyclic compound; each R.sub.2 is, independently, a substituted or unsubstituted C.sub.1 -C.sub.30 straight chain or cyclic compound which may be internally interrupted by O, NH, NR.sub.3, or S, where R.sub.3 is a C.sub.1 -C.sub.3 alkyl; and n is 0 to 1: provided that at least one of said R.sub.2 groups is a substituted or unsubstituted C.sub.1 -C.sub.30 straight chain compound which is internally interrupted by O, NH, NR.sub.3 or S. 2. 2. A contrast agent of claim 1 wherein R.sub.1 is an unsubstituted C.sub.7 -C.sub.30 alkyl. 3. 3. A contrast agent of claim 2 wherein R.sub.1 is an unsubstituted C.sub.8 -C.sub.18 alkyl. 4. 4. A contrast agent of claim 1 wherein at least one of said R.sub.2 groups is a C.sub.2 -C.sub.12 straight chain compound which is internally interrupted by O, NH, NR.sub.3 or S. 5. 5. A contrast agent of claim 4 wherein one of R.sub.2 is an uninterrupted C.sub.2 -C.sub.6 alkyl which is substituted by OH. 6. 6. A contrast agent of claim 4 wherein at least one of said R.sub.2 groups is a C.sub.2 -C.sub.6 straight chain compound which is internally interrupted by O, NH, NR.sub.3 or S. 7. 7. A contrast agent of claim 1 wherein R.sub.1 is octadecyl one of, R.sub.2 is 2,3-dihydroxypropyl, and n is 0. 8. 8. A contrast agent of claim 1 wherein R.sub.1 is decyl one of, R.sub.2 is 2,3-dihydroxypropyl, and n is 0. 9. 9. A contrast agent of claim 1 wherein R.sub.1 is dodecyl one of, R.sub.2 is 2,3-dihydroxypropyl, and n is 0. 10. 10. A contrast agent of claim 1 wherein R.sub.1 is octadecyl one of, R.sub.2 is 2,3-dihydroxypropyl, and n is 1. 11. 11. A contrast agent of claim 1 wherein the paramagnetic ion comprises an ion selected from the group consisting of Cr.sup.+3, Co.sup.+2, Mn.sup.+2, Ni.sup.+2, Fe.sup.+3, Fe.sup.+2, La.sup.+3, Cu.sup.+2, Gd.sup.+3, Ce.sup.+3, Tb.sup.+3, Pr.sup.+3, Dy.sup.+3, Nd.sup.+3, Ho.sup.+3, Pm.sup.+3, Er.sup.+3, Sm.sup.+3, Tm.sup.+3, Eu.sup.+3, Yb.sup.+3 and Lu.sup.+3. 12. 12. A contrast agent of claim 11 wherein the paramagnetic ion comprises an ion selected from the group consisting of Mn.sup.+2, Fe.sup.+3 and Gd.sup.+3. 13. 13. A contrast agent of claim 12 wherein the paramagnetic ion is Mn.sup.+2. 14. 14. A contrast agent of claim 7 wherein the paramagnetic ion is Mn.sup.+2. 15. 15. A contrast agent of claim 8 wherein the paramagnetic ion is Mn.sup.+2. 16. 16. A contrast agent of claim 9 wherein the paramagnetic ion is Mn.sup.+2. 17. 17. A contrast agent of claim 12 wherein the paramagnetic ion is Gd.sup.+2. 18. 18. A contrast agent of claim 12 wherein the paramagnetic ion is Fe.sup.+2. 19. 19. A contrast agent of claim 1 further comprising a lipid compound. 20. 20. A contrast agent of claim 19 wherei... | ImaRx Pharmaceutical Corp. | A61B005/055
US05753207 | - | 1998-05-19 | Use of paramagnetic compounds to measure temperature and pH in vivo | 1996-08-19 | A method for measuring temperature and/or pH in vivo using paramagnetic compounds, e.g., lanthanide complexes, in conjunction with NMR has been developed. The chemical shift of the nuclear spin in these complexes can then be correlated to temperature. This non-invasive temperature measurement method is particularly useful in monitoring temperature of cancerous tissue during hyperthermic treatment to destroy the cancerous tissue or tumor. | What is claimed is: 1. 1. A method for measuring temperature change in a biological tissue, said method comprising: (a) administering a lanthanide paramagnetic complex to said biological tissue; (b) subjecting said biological tissue to a magnetic field; (c) measuring the chemical shift caused by said magnetic field; and (d) calculating the temperature of said biological tissue from said chemical shift. wherein said lanthanide paramagnetic complex has a temperature dependence of the .sup.1 H chemical shift in the range of about 0.15 to about 2.00 ppm/.degree.C. or said lanthanide paramagnetic complex has a temperature dependence of the .sup.31 P chemical shift in the range of about 0.01 to about 4.00 ppm/.degree.C. 2. 2. The method of claim 1 wherein said lanthanide paramagnetic complex comprises a Thulium lanthanide complex. 3. 3. The method of claim 2 wherein said Thulium lanthanide complex is Thulium(III)-1, 4,7,10-tetraazacyclododecane-1,4,7,10-tetrakis-(methylene phosphate). 4. 4. A methods for reducing cancerous tissue in a subject, said method comprising increasing the temperature in said cancerous tissue in said subject to a selected temperature such that a substantial number of the cancer cells in said cancerous tissue are killed while monitoring the temperature of said cancerous tissue non-invasively to make sure that said selected temperature is maintained in said cancerous tissue, said non-invasive monitoring being carried out by the steps of: (a) administering a paramagnetic compound to said cancerous tissue; (b) subjecting said cancerous tissue to a magnetic field; (c) measuring the chemical shift caused by said magnetic field; and (d) calculating the temperature of said cancerous tissue from said chemical shift. 5. 5. The method of claim 4 wherein said paramagnetic compound has a temperature dependence of the .sup.1 H chemical shift in the range of about 0.15 to about 2.00 ppm/.degree.C. 6. 6. The method of claim 4 wherein said paramagnetic compound has a temperature dependence of the .sup.31 P chemical shift in the range of about 0.01 to about 4.00 ppm/.degree.C. 7. 7. The method of claim 4 wherein said paramagnetic compound comprises a lanthanide complex. 8. 8. The method of claim 7 wherein said lanthanide complex is selected from the group consisting of Thulium lanthanide complexes, Cerium lanthanide complexes, Neodymium lanthanide complexes, Europium lanthanide complexes, Holmium lanthanide complexes, Dysprosium lanthanide complexes, Samarium lanthanide complexes, Erbium lanthanide complexes, Terbium lanthanide complexes, Lutetium lanthanide complexes or Promethium lanthanide complexes. 9. 9. The method of claim 8 wherein said Thulium lanthanide complex is Thulium(III)-1, 4,7,10-tetraazacyclododecane-1,4,7,10-tetrakis-(methylene phosphate). | Beth Israel Deaconess Medical Center, Inc. | A61B005/055
US05740801 | - | 1998-04-21 | Managing information in an endoscopy system | 1995-06-07 | A system for acquiring images during a medical procedure and using the acquired images includes a storage device for storing, for each one of a plurality of users of the system, or for each one of a plurality of medical procedures, or for each one of a plurality of input or output devices, information that indicates one or more processing operations to be performed on images obtained by an input device. A system processor responds to an identity the user who is currently using the system by performing processing operations on the obtained images and applying the images to an output device based on the stored information that corresponds to the current user. | What is claimed is: 1. 1. A system for acquiring images during a medical procedure and using the acquired images, comprising at least one input device for obtaining said images, at least one output device for using the images obtained by said input device to enable image data to be communicated to a medical practitioner, a preference database for pre-storing, for each one of a plurality of users of said system, respective preference information that indicates one or more processing operations that said one of said plurality of users of said system prefers to be performed on said images obtained by said input device and that indicates a configuration of at least one of said input and output devices that said one of said plurality of users of said system prefers, and wherein said preference information further indicates, for each one of said users, a sequence of images that are to be obtained during said medical procedure, and wherein said system further comprises means for prompting said current user to obtain the images in said sequence, and a processor for receiving an indication of an identity of one of said users, who is currently using said system, and, responsive to said indication of said identity of said one of said users who is currently using said system, for retrieving said preference information for said one of said users pre-stored in said preference database, for performing processing operations on said images obtained by said input device and applying said images to said at least one output device based on the preference information in said preference database that corresponds to said current user, and for establishing a configuration of at least one of said input and output devices based on the preference information in said preference database that corresponds to said current user. 2. 2. The system of claim 1 wherein said information further indicates, for each one of said users, a configuration of said at least one input device, and further comprising means for establishing said configuration in response to said identity of said current user. 3. 3. The system of claim 2 wherein said configuration includes a format in which said at least one input device produces said image. 4. 4. The system of claim 1 wherein said information further indicates, for each one of said users, a configuration of said at least one output device, and further comprising means for establishing said configuration in response to said identity of said current user. 5. 5. The system of claim 4 wherein said configuration includes a format in which said at least one output device uses said images. 6. 6. The system of claim 1 wherein said preference database means to store said information for a plurality of surgical procedures, said processor being further responsive to an identification of a current one of said surgical procedures and performing said processing based on said information that corresponds to said current surgical procedure. 7. ... |  | A61B005/103
US05704356 | - | 1998-01-06 | System and method of diagnosis of malformed hips in babies or small animals | 1996-05-06 | A system and method for diagnosis of dislocated hips in newborn babies. A tensile force is applied to the leg of the subject so as to generate a temporary cavity within the hip in accordance with the vacuum phenomenon, An image is then formed of soft tissue surrounding the cavity. This allows the hip to be identified as either a normal hip or a malformed hip in accordance with the shape of the cavity. The system typically employs two very low dosage X-ray pulses of differing frequencies which are directed through the subject's hip toward a stimulated emission secondary source. The resulting images are sensed using a full-frame CCD, and are combined to form a composite image containing both hard tissue and soft tissue information. The system may also feature a sensor for ensuring that sufficient tensile force is applied to generate a cavity according to the Vacuum Phenomenon. | What is claimed is: 1. 1. A method for identifying malformation of a hip in a human or animal subject, the method comprising the steps of: (a) applying tensile force to the leg of the subject so as to generate a temporary cavity within the hip in accordance with the vacuum phenomenon; (b) forming an image of soft tissue surrounding said cavity; and (c) identifying the hip as one of a normal hip and a malformed hip in accordance with the shape of said cavity, wherein said step of applying tensile force exerts a corresponding force on a force sensor, said step of forming an image being initiated in response to an output of said force sensor. 2. 2. The method of claim 1, wherein said step of forming an image includes: (a) transmitting X-ray radiation through said soft tissue towards a stimulated emission light source; and (b) sensing light generated by said stimulated emission light source. 3. 3. The method of claim 2, wherein said light generated by said stimulated emission light source is sensed by use of a charge-coupled-device having a full-frame shutter. 4. 4. The method of claim 2, wherein said X-ray radiation is transmitted for less than about 5 milliseconds. 5. 5. The method of claim 2, wherein said X-ray radiation is transmitted for up to about one millisecond. 6. 6. The method of claim 2, wherein said X-ray radiation includes a primary pulse of radiation having a first frequency for generating a primary image of soft tissue surrounding said cavity and a secondary pulse of radiation having a second frequency for generating a secondary image of hard tissue surrounding said cavity, said step of forming an image including processing said primary and secondary images to form a composite image. 7. 7. A system for use in identification of malformed hips in a human or animal subject, the system comprising: (a) a sensor producing an output indicative of a tensile force applied to the leg of the subject; (b) an X-ray generator responsive to said output so as to generate at least one pulse of X-ray radiation directed towards the hip of the subject when said output from said sensor is indicative of application of a tensile force greater than a threshold value to the leg of the subject; (c) a phosphorescent screen positioned so as to receive at least part of said X-ray radiation transmitted through the hip, said phosphorescent screen generating light in response to incident X-ray radiation; and (d) a charge-coupled-device for generating an image of said light generated by said phosphorescent screen. 8. 8. The system of claim 7, further comprising: (a) a weighing platform for generating a measurement of the weight of the subject; and (b) a processor associated with said sensor, said weighing platform and said X-ray generator, said processor being responsive to said measurement of the weight of the subject to calculate said threshold value, said processor then being responsive to an output from said sensor indicative of applic... | Raycont Ltd. | A61B005/05
US05836875 | - | 1998-11-17 | Split tip electrode catheter | 1996-10-04 | An electrode catheter for cardiac electrophysiology. An elongated body suitable for intravascular insertion surrounds a plurality of electrode lead wires. A composite electrode comprises a plurality of tip electrodes and defines a margin along a proximal edge. Each tip electrode is electrically connected to an associated electrode lead wire and is adjacent to another tip electrode on at least one side along an axis of the elongated body. Each tip electrode is separated from the another tip electrode by insulation. A cup electrode is electrically connected to an associated electrode lead wire and defines a cavity shaped to overlap the margin of the composite electrode. The cup electrode is fixedly secured to the composite electrode and to a distal end of the elongated body and is separated from the composite electrode by insulation. | What is claimed is: 1. 1. An electrode catheter for cardiac electrophysiology comprising: an elongated body suitable for intravascular insertion surrounding a plurality of electrode lead wires and a tip section at a distal end of the catheter body, said tip section comprising; a composite electrode at a distal end of the tip section having a distal portion comprising an external surface and a proximal portion which forms a recessed stem, said composite electrode comprising a plurality of longitudinally adjacent electrode members, each electrode member having an external surface and a recessed stem portion, each electrode member being electrically connected to an associated electrode lead wire and electrically isolated from adjacent electrode members; and a cup electrode spaced proximally from a proximal end of the distal portion of the composite electrode, said cup electrode being electrically connected to an associated electrode lead wire and comprising a generally cylindrical side wall that forms a ring electrode and a cavity that receives and fixedly secures at least a portion of the stem of the composite electrode, said cup electrode being electrically isolated from the composite electrode. 2. 2. An electrode catheter according to claim 1, wherein the composite electrode and the cup electrode both have outer dimensions that are substantially equal in size. 3. 3. An electrode catheter according to claim 1, wherein the cup electrode further comprises a stem formed on a proximal end of the cup electrode axially aligned with the elongated body. 4. 4. An electrode catheter according to claim 3, wherein the stem of the cup electrode is cylindrical and comprises an axial bore and a transverse orifice extending through the side of the stem to meet the axial bore, wherein the electrode lead wire electrically connected to the cup electrode is fixedly attached to the stem of the cup electrode. 5. 5. An electrode catheter according to claim 3, wherein the stem of the cup electrode is cylindrical and comprises an axial bore and a transverse orifice extending through the side of the stem to meet the axial bore, the electrode catheter further comprising a pair of safety lines extending through the elongated body, the bore and the orifice of the stem of the cup electrode and being fixedly attached to the exterior of the stem of the cup electrode. 6. 6. An electrode catheter according to claim 1, wherein the cup electrode defines a proximal end comprising a plurality of pass-through bores parallel to the axis of the elongated body, each pass-through bore comprising a meniscus insulator with a hole defined therethrough for preventing electrical contact between an electrode lead wire which extends through each pass-through bore and the cup electrode. 7. 7. An electrode catheter according to claim 1, wherein each electrode member comprises a pair of interior flat sides meeting at a right angle, each such flat side of each electrode member adjace... | Cordis Webster, Inc. | A61B005/042 A61B017/39 A61N001/05
US05720300 | - | 1998-02-24 | High performance wires for use in medical devices and alloys therefor | 1995-02-21 | An elongate flexible wire-like medical device, such as a guidewire for use with a catheter, is formed with a shaft in which the difference between the magnitude of the tensile yield stress and compressive yield stress of the shaft is substantially reduced. The guidewire exhibits superior kink resistance without compromising other desirable characteristics and enables a guidewire to be made in a smaller diameter without loss of performance. The guidewire shaft may be formed from a precipitation hardenable alloy such as an alloy of nickel, cobalt, molybdenum and chromium (MP35N and Elgiloy), 455PH stainless steel or stainless steel alloy 1RK91. Also disclosed is a process for increasing the modulus of elasticity of an alloy of nickel, cobalt molybdenum and chromium. Further, the disclosure relates to an improved management and manufacturing process for constructing the tip of a medical guidewire. | Having thus described the invention, what we desire to claim and secure by Letters Patent is: 1. 1. A medical guidewire for use with a catheter comprising an elongate flexible shaft having a compressive yield stress that is not substantially disproportionate to its tensile yield stress. 2. 2. A guidewire as defined in claim 1 wherein the magnitude of the compressive yield stress is greater than about 60% of the magnitude of the tensile yield stress. 3. 3. A guidewire as defined in claim 1 wherein the magnitude of the compressive yield stress is greater than about 70% of the magnitude of the tensile yield stress. 4. 4. A guidewire as defined in claim 1 wherein the magnitude of the compressive yield stress is greater than about 80% of the magnitude of the tensile yield stress. 5. 5. A guidewire as defined in claim 1 wherein the magnitude of the compressive yield stress lies in a range that is between about 60% and about 85% of the magnitude of the tensile yield stress. 6. 6. A medical guidewire for use with a catheter comprising an elongate, flexible shaft in which the degree of compressive strain and the degree of tensile strain at the yield point in bending are not substantially disproportionate. 7. 7. A medical guidewire for use with a catheter comprising an elongate flexible shaft having a stress/strain curve in which the yield points in tension and compression are not substantially disproportionately located along the curve. 8. 8. A medical guidewire for use with a catheter comprising an elongate, flexible shaft in which the degrees of compressive strain and tensile strain at the yield point are less disproportionate than in an identically dimensioned guidewire shaft formed from stainless steel that has not been precipitation hardened. 9. 9. A medical guidewire for use with a catheter comprising an elongate flexible shaft that has a compressive yield stress that is greater than the compressive yield stress of an identically dimensioned shaft formed from stainless steel that has not been precipitation hardened. 10. 10. A medical guidewire as defined in claim 9 further comprising the modulus of elasticity being greater than about 29,000,000 p.s.i. 11. 11. A medical guidewire as defined in claim 9 wherein the modulus of elasticity of the guidewire shaft is greater than that of nitinol alloy. 12. 12. A guidewire for use with a catheter comprising: an elongate flexible shaft formed from a precipitation hardened alloy. 13. 13. A guidewire as defined in claim 12 wherein the alloy comprises an alloy of nickel, cobalt, molybdenum and chromium. 14. 14. A guidewire as defined in claim 13 wherein the alloy comprises MP35N. 15. 15. A guidewire as defined in claim 13 wherein the alloy further includes less than about 10%, by weight, iron. 16. 16. A guidewire as defined in claim 15 wherein the alloy comprises Elgiloy. 17. 17. A guidewire as defined in claim 12 wherein the alloy comprises Sandvik 1RK91. 18. 18. A guidewire... | C. R. Bard, Inc. | A61B005/00
US05730129 | - | 1998-03-24 | Imaging of interventional devices in a non-stationary subject | 1995-04-03 | A tracking system monitors the position of a device within a subject and superimposes a graphic symbol on a diagnostic image of the subject. Registration of the tracked location with the diagnostic image is maintained in the presence of subject motion by monitoring subject motion and adjusting the display to compensate for subject motion. Motion monitoring can be performed with ultrasonic, optical or mechanical methods. The display can be adjusted by modifying the displayed location of the device or it can be adjusted by translating, rotating or distorting the diagnostic image. | What is claimed is: 1. 1. A method for providing an image of a subject with a correctly registered image of an invasive device employing the steps of: a) acquiring a reference image corresponding to a specific point of a periodic motion cycle of said subject; b) measuring a physical parameter indicative of a point in the periodic motion cycle at a time t.sub.i substantially simultaneously with the acquisition of the reference image; c) measuring said device location at a time t.sub.d ; d) measuring the physical parameter at time t.sub.d ; e) distorting the reference image according to a change in the measured physical parameter between times t.sub.i and t.sub.d ; f) superimposing a representation of the device at the measured device location on the distorted image; and g) repeating steps "c"-"f" to produce a correctly registered real-time motion picture of the device and reference image. 2. 2. The method of claim 1 wherein the periodic motion cycle is a respiratory cycle of the subject. 3. 3. The method of claim 1 wherein the reference image is comprised of a plurality of pixels each at a location (x,y), the measured physical parameter is chest height h.sub.1, h.sub.2 of the subject at times t.sub.i and t.sub.d, respectively and adjusted y' coordinates of each pixel is determined by: ##EQU3## 4. 4. The method of claim 1 wherein the reference image is comprised of a plurality of pixels each at a location (x,y), the measured physical parameter is width w.sub.1, w.sub.2 of the subject at times t.sub.i and t.sub.d, respectively and adjusted x' coordinates of each pixel is determined by: ##EQU4## 5. 5. The method of claim 1 wherein the periodic motion cycle is a cardiac cycle of the subject. | General Electric Company | A61B005/05
US05842975 | - | 1998-12-01 | Controlling and data accumulating device attachable to human biologic measuring device | 1995-06-07 | Controlling and data accumulating device (1) attachable to a measuring basic apparatus (100) for measuring human biological parameters, preferably blood pressure and/or pulse rate, comprising a measuring unit, sensor (102) data processing microprocessor or microcontroller (101), display (107) and other units. Wherein the microcontroller (2) of the device (1) is connected with the LCD output of the microprocessor (101) of the basic apparatus (100) through an analog demultiplexer (DMP) 10) and comparator (11), furthermore said microcontroller (2) is connected to the control input of the basic microprocessor (101), and the microprocessor (2) of the device (1) is equipped on the one hand with a controlling switch (4) and preferably other handling means connected to different inputs of the microcontroller (2) of the device, and on the other hand with non-volatile memory (7) and a timer (8) with its own power supply (81) as well as through an interface (3) with a special connector (31) to an RS232 line, and preferably with an external power supply. | We claim: 1. 1. A control and data accumulating device attachable to a measuring apparatus for measuring basic biologic parameters including at least one of blood pressure and pulse rate, the measuring apparatus having a measuring unit, a sensor, a data processing microprocessor, and a display unit, said control and data accumulating device comprising: a microcontroller coupled to a control input of the measuring apparatus, said microcontroller selectively sending control signals including a start signal and a stop signal to the measuring apparatus; a demultiplexer coupled to an input side of the display unit of the measuring apparatus, said demultiplexer receiving display data sent to the display unit by the measuring apparatus; a comparator, coupled to said demultiplexer and to said microcontroller, for conveying the display data from said demultiplexer to said microcontroller such that the display data arrives at the microcontroller at substantially a same time as the display data arrives at the display unit; a connector having circuitry which enables the connector to alternately connect to an external power supply and an external computer through a communication cable. 2. 2. The control and data accumulating device of claim 1, wherein said microcontroller has a plurality of inputs, and wherein at least one of following is connected to an input of said microcontroller: (i) a controlling switch; (ii) a peripheral device; (iii) a non-volatile memory; (iv) a timer; and (v) an interface unit for linking said control and data accumulating device to an external device. 3. 3. The control and data accumulating device of claim 2, wherein the external device comprises an external power supply or an external computer. 4. 4. The control and data accumulating device of claim 3, wherein said interface unit comprises a RS232 connector and a net adaptor united into one combined connector. 5. 5. The control and data accumulating device of claim 2, wherein said interface unit comprises a RS232 connector and a net adaptor united into one combined connector. 6. 6. The control and data accumulating device of claim 2, wherein said peripheral device comprises an event marker switch. 7. 7. The control and data accumulating device of claim 2, wherein said peripheral device comprises a level switch having multiple positions. 8. 8. The control and data accumulating device of claim 7, wherein at least one position of said level switch is in direct hardware connection with an operative part of said microcontroller. 9. 9. The control and data accumulating device of claim 2, wherein said peripheral device comprises an acoustic signal unit. 10. 10. The control and data accumulating device of claim 2, wherein said timer is coupled to at least one of a built-in power supply and a stabilizer of the measuring apparatus, said timer controlling the at least one of the built-in power supply and the stabilizer using a predefined timing. 11. 11. A control an... |  | A61B005/00
US05730741 | - | 1998-03-24 | Guided spiral catheter | 1997-02-07 | A spiral catheter apparatus and method of use for access to, and laser or other treatment within, cavities and organs in the human body, the apparatus having a spiral member with a selected curvilinear shape, but flexible enough to assume a temporarily elongated shape such that the spiral member can be extended through the vasculature in the temporarily elongated shape and will assume the selected curvilinear shape when extended into a body cavity or organ, the spiral member formed of a superelastic or other material, the selected curvilinear shape serving to securely position the spiral member adjacent a selected surface within the body cavity or organ for laser or other treatment with a laser delivery device or other functional device on a selected surface, the apparatus further having a main catheter shaft with at least two hollow lumens extending therethrough, the first lumen for slidably guiding the main catheter shaft over the spiral member into a first position adjacent the selected surface, and the second lumen having a guide hole adjacent the distal end of the main catheter shaft for advancing a laser delivery device or other functional device through the guide hole for laser or other treatment on the selected surface within the body cavity or organ. | We claim: 1. 1. A catheter device for treating a body, the device comprising: a treatment device; a flexible preformed guide wire having a proximal end and a distal end, the distal end has a changeable curvilinear shape that initially has a straightened form during introduction into the body, and subsequently transforms into a conformal spiraI shape within a body cavity; and a flexible catheter shaft having a proximal end and a distal end and at least two lumens extending axially therethrough, the guide wire is slidably disposed within the catheter shaft and extendable out of a first lumen a guide hole at the catheter shaft's distal end communicates with a second lumen, the treatment device is slideably disposed within the second lumen and extendable through the guide hole to selectable treatment sites such that the catheter shaft is adapted to advance along the guide wire while transformed in the conformal spiral shape, whereby the conformal spiral shape of the guide wire provides: i) a predetermined spiral treatment locus for the selectable treatment sites and ii) stabilizes the catheter device. 2. 2. The device of claim 1 wherein the guide wire is formed at least partially from a material selected from the goup consisting of superelastic material and shape memory material. 3. 3. The device of claim 1 further including advance means for controlling advancement of the treatment device through the second lumen. 4. 4. The device of claim 3 further including a means for holding the catheter device's proximal end. 5. 5. The device of claim 1 further including a depth stop means for limiting advancement of the treatment device through the second lumen. 6. 6. The device of claim 5 further including a means for holding the catheter device's proximal end. 7. 7. The device of claim 1 further including fluid seal means for preventing fluid flow through the catheter shaft's proximal end. 8. 8. The device of claim 1 wherein the second lumen's guide hole is oriented in a direction substantially parallel to the guide wife's axial direction. 9. 9. The device of claim 1 wherein the second lumen's guide hole is oriented in an offset direction to the guide wire's axial direction by a formed surface. 10. 10. The device of claim 1 wherein the treatment device is a laser energy delivery device with a distal end having at least one optical fiber. 11. 11. The device of claim 10 wherein the at least one optical fiber's distal end has a focusing device. 12. 12. The device of claim 1 further including a piercing means for mechanically piercing a tissue surface. 13. 13. The device of claim 12 wherein the piercing means is attached to the distal tip of the catheter shaft. 14. 14. The device of claim 12 wherein the piercing means is the treatment device which is an laser energy delivery device whose optical fiber's distal end forms the piercing means. 15. 15. The device of claim 1 further including a guide catheter disposed around the cathe... | Eclipse Surgical Technologies, Inc. | A61B017/00 A61B005/00 A61M025/01
US05746999 | - | 1998-05-05 | Magnetic particles for diagnostic purposes | 1995-06-07 | Agents containing magnetic particles are suitable for use in enhancing images in diagnostic procedures, e.g., via x-ray, ultrasound or especially NMR. Preferred particles are based on metals, e.g., iron, cobalt or nickel, double metal oxides/hydroxides or complexes thereof. | What is claimed is: 1. 1. A method comprising enhancing contrast of an MR image, by administering an effective amount of physiologically compatible alkali-pretreated polysaccharide-magnetite in particulate form. 2. 2. A method according to claim 1, wherein the magnetite is less than 500 .ANG. in diameter. 3. 3. A method according to claim 1, wherein the magnetite is superparamagnetic. 4. 4. A method according to claim 1, wherein ferric ions and ferrous ions are co-precipitated to produce magnetite in the presence of polysaccharide. 5. 5. A method comprising enhancing contrast of an MR image, by administering an effective amount of physiologically compatible alkali-pretreated dextran-magnetite in particulate form. 6. 6. A method according to claim 5, wherein the magnetite is less than 500 .ANG. in diameter. 7. 7. A method according to claim 5, wherein the magnetite is superparamagnetic. 8. 8. A method according to claim 5, wherein ferric ions and ferrous ions are co-precipitated to produce magnetite in the presence of dextran. 9. 9. A method comprising enhancing contrast of an MR image, by administering an effective amount of physiologically compatible dextran-magnetite in particulate form, wherein said dextran is treated with alkali prior to complexing with magnetite. 10. 10. A method according to claim 9, wherein the magnetite is less than 500 A in diameter. 11. 11. A method according to claim 9, wherein ferric ions and ferrous ions are co-precipitated to produce magnetite in the presence of dextran. 12. 12. A method comprising enhancing contrast of an MR image, by administering an effective amount of physiologically compatible superparamagnetic dextran-magnetite in particulate form, wherein said dextran is treated with alkali prior to complexing with magnetite. 13. 13. A method according to claim 12, wherein ferric ions and ferrous ions are co-precipitated to produce magnetite in the presence of dextran. | Schering Aktiengesellschaft | A61B005/055
US05720771 | - | 1998-02-24 | Method and apparatus for monitoring physiological data from an implantable medical device | 1995-08-02 | A monitoring system is provided that monitors the condition of a patient by analyzing physiological data received from implantable medical devices. The monitoring system has at least one monitoring unit, which preferably is suitable for stand-alone operation, or which may be connected to a central monitoring station. The monitoring unit, which receives the physiological data from the implantable medical devices via telemetry, determines whether a patient's physiological condition warrants attention. If the patient's condition is determined to be abnormal, the monitoring unit generates an audible alarm signal or generates an alarm signal that is transmitted to the central monitoring station. | What is claimed is: 1. 1. A monitoring system for monitoring the physiological condition of a patient who has an implantable cardiac stimulating device capable of transmitting data that is representative of the physiological condition of the patient and data that is representative of the condition of the device, the monitoring system comprising: at least one monitoring unit that may operate unattended, the monitoring unit having: a telemetry head for receiving the data that is transmitted from the implantable cardiac stimulating device, a control unit for receiving the data from the telemetry head, the control unit comprising analyzing means for analyzing the received data to determine whether the implantable cardiac stimulating device is operating properly; status of the physiological condition of the patient and whether an alarm condition exists, an input interface for permitting programming of the control unit, and transmission means connected to the control unit for transmitting data and analyses and for transmitting an alarm signal if the control unit determines that an alarm condition exists; and a central monitoring station, remote from the patient, for receiving the alarm signal, data and analyses when transmitted from the monitoring unit by the transmission means and wherein the central monitoring station comprises means for displaying that an alarm condition exists. 2. 2. The monitoring system of claim 1, further comprising: a bus connecting the monitoring unit to the central station, and wherein the transmission means connected to the control unit comprises a bus interface connected to the bus. 3. 3. The monitoring system of claim 2, wherein the monitoring unit comprises: a tablet computer to which the telemetry head is coupled; and a base station, to which the tablet computer can be coupled, and which contains the bus interface. 4. 4. The monitoring system of claim 1, wherein the control unit comprises: means for receiving physiological data transmitted by the implantable cardiac stimulating device; a monitoring unit control program; and means for executing the monitoring unit control program, whereby the monitoring unit control program determines whether the alarm condition exists based on an analysis of the physiological data. 5. 5. The monitoring system of claim 1, wherein the monitoring unit comprises means for continually receiving data from the implantable cardiac stimulating device. 6. 6. The monitoring system of claim 1, wherein the central monitoring station comprises means for periodically generating alarm signal requests. 7. 7. The monitoring system of claim 1, wherein the monitoring unit comprises means for transmitting the alarm signal asynchronously and wherein the central monitoring station comprises means for receiving the alarm signal from the monitoring unit asynchronously. 8. 8. A system for monitoring a person's physical condition, comprising: an implantable cardiac stimulating device c... | Pacesetter, Inc. | A61B005/02
US05830148 | - | 1998-11-03 | System and method for evaluating the autonomic nervous system of a living subject | 1997-06-03 | A system and method evaluates the autonomic nervous system of a living subject based on the high frequency components present in the fluctuations of the living subject's pulse cycle and on the low frequency components present in the fluctuations of the living subject's blood pressure. The autonomic nervous system evaluation system includes an electrocardiographic waveform determiner that detects an electrocardiographic waveform of the living subject. A pulse cycle determining circuit determines a pulse cycle of the living subject based on the electrocardiographic waveform. A blood pressure estimating circuit estimates the living subject's blood pressure based on time differences between predetermined periodic points on the electrocardiographic waveform and predetermined periodic points on corresponding pulse waves. An autonomic nervous system evaluation circuit evaluates the autonomic nervous system of the living subject based on the frequency content of fluctuations present in the blood pressure and pulse cycle of the living subject. | What is claimed is: 1. 1. A system for evaluating an autonomic nervous system of a living subject, comprising: a first pulse wave detection circuit that detects first pulse waves from a first portion of the living subject; a second pulse wave detection circuit that detects second pulse waves from a second portion of the living subject; a time-difference determining circuit that determines time differences between predetermined periodic points of the first pulse waves to predetermined periodic points of corresponding second pulse waves; and a sympathetic nervous system evaluation circuit that determines an activity level of a sympathetic nervous system of the living subject based on frequency components present in fluctuations of the time differences determined by the time-difference determining circuit. 2. 2. The system of claim 1, further comprising a pulse cycle measuring circuit that measures a pulse cycle of the living subject from the first pulse wave detection circuit. 3. 3. The system of claim 2, wherein said first pulse wave detection circuit comprises an electrocardiographic waveform detector that detects, as said first pulse waves, an electrocardiographic waveform of the living subject. 4. 4. The system of claim 3, wherein the pulse cycle measuring circuit measures the living subject's pulse cycle from the electrocardiographic waveform detected by the electrocardiographic waveform detector. 5. 5. The system of claim 2, further comprising a parasympathetic nervous system evaluation circuit that determines an activity level of a parasympathetic nervous system of the living subject based on a frequency component present in fluctuations of the pulse cycle measured by the pulse cycle measuring circuit. 6. 6. The system of claim 5, wherein the parasympathetic nervous system evaluation circuit comprises a frequency analysis circuit that determines the frequency component of the fluctuations present in the pulse cycle of the living subject. 7. 7. The system of claim 6, wherein the frequency analysis circuit determines a peak HFC.sub.1 of a high frequency band and a peak LFC.sub.1 of a low frequency band of the fluctuations of the pulse cycle of the living subject. 8. 8. The system of claim 7, wherein the parasympathetic nervous system evaluation circuit determines the activity level of the parasympathetic nervous system of the living subject based on the ratio of the peak HFC.sub.1 to the peak LFC.sub.1. 9. 9. The system of claim 1, wherein the sympathetic nervous system evaluation circuit comprises a blood pressure estimating circuit that repeatedly estimates a blood pressure of the living subject based on the time differences determined by the time-difference determining circuit. 10. 10. The system of claim 8, wherein the sympathetic nervous system evaluation circuit determines the activity level of the sympathetic nervous system of the living subject based on the frequency component present in the fluctuations of the ... | Colin Corporation | A61B005/02
US05826578 | - | 1998-10-27 | Motion measurement apparatus | 1994-05-26 | An apparatus for measuring and visually displaying a user's body movement while performing a motion. Sensing means such as, for example, potentiometers are coupled to the joints of a user in order quantitatively detect movement of the user's body while performing a motion. The sensors generate signals indicative of the movement of the user's body while the user performed the motion. The apparatus also includes processing means for receiving and processing the signals which generated by the sensing means. Display means are coupled to the processing means for receiving the processed signals from the processing means and for graphically displaying at least one image representing the movement of the user's body which occurred while the user performed said motion. In so doing, the present invention allows for real time or delayed observation by a user of the user's body movements while performing a motion. The apparatus also includes memory means for receiving and storing sample signals corresponding to sample movement of a sample user's body when performing the motion. The display means is then able to graphically display concurrently an image representing the movement of the user's body and a second image representing the sample movement of a sample body's performance of the motion. In so doing, the movement of the user's body can be compared with the sample movement of the sample body's performance of said motion. In one embodiment, the motion is performed is a golf swing. | I claim: 1. 1. An apparatus for measuring and visually displaying a golfer's body movement while performing a golf swing comprising: sensing means coupled to a golfer for quantitatively detecting movement of said golfer's body and a golf club while performing a golf swing, and for generating signals indicative of said movement of said golfer's body and said golf club while performing said golf swing, said sensing means further comprising; sensors coupled to said golfer's body at joints of said golfer's body which are moved while said golfer performs said golf swing, said sensors coupled to said joints of said golfer's body such that said sensors quantitatively measure the movement of said joints while said golfer performs said golf swing, said sensors coupled to said golfer's joints such that said sensors do not interfere with said movement of said golfer's joints while said golfer performs said golf swing, processing means for receiving and processing said signals generated by said sensing means, said processing means further including; memory means for receiving and storing sample signals corresponding to sample movement of a sample golfer's body when said sample golfer performs said golf swing, and display means coupled to said processing means for receiving said processed signals and said sample signals from said processing means and graphically displaying at least one image representing said movement of said golfer's body and said golf club which occurred while said golfer performed said golf swing. 2. 2. The golf swing measurement apparatus of claim 1 wherein said sensing means further includes: flexible interconnection means for coupling adjacent said sensors such that said sensors are interconnected to form a single unit which is coupled to said golfer's body. 3. 3. The golf swing measurement apparatus of claim 1 wherein said sensors are comprised of potentiometers. 4. 4. The golf swing measurement apparatus of claim 1 wherein said sensors are comprised of magnetic sensors. 5. 5. The golf swing measurement apparatus of claim 1 wherein said sensors are comprised of optical sensors. 6. 6. The golf swing measurement apparatus of claim 1 wherein said sensors are comprised of shaft encoders. 7. 7. The golf swing measurement apparatus of claim 1 wherein said sample movement of said sample golfer's body and sample signals correspond to a prior performance of said golf swing by said golfer. 8. 8. The golf swing measurement apparatus of claim 1 wherein said sample movement of said sample golfer's body and said sample signals correspond to a performance of said golf swing by a second golfer. 9. 9. The golf swing measurement apparatus of claim 1 wherein said sample movement of said sample golfer's body and said sample signals correspond to a model performance of said golf swing. 10. 10. The golf swing measurement apparatus of claim 1 wherein display means graphically displays said at least one image representing said moveme... |  | A61B005/103
US05711307 | - | 1998-01-27 | Method and apparatus for detecting myoelectric activity from the surface of the skin | 1995-04-13 | An apparatus for detecting myoelectric activity from the surface of the skin has an electrode pair, processing circuitry, and up to three output leads. The signals detected at the electrode contacts are differentiated, amplified, and then filtered. The filtered signals are provided as a first input signal to a switch and a ground signal is provided as a second input signal to the switch. The amplified, unfiltered signals are tested against a preset threshold. If the signals exceed the threshold, the signals are considered to have significant amounts of noise. In this case, a comparator causes the switch to provide the ground signal as the output signal. Otherwise, the switch provides the filtered signals as the output signal. One output line provides the amplified, unfiltered signals for testing and analysis. The apparatus can be used as part of a prosthetic device, or can be used for testing with a plurality of electrode pairs. | What is claimed is: 1. 1. An apparatus for use with a myoelectrode that provides a myoelectric signal, the apparatus comprising: a comparator, electrically coupled to the myoelectrode, for receiving a first signal derived from the myoelectric signal and for comparing the first signal to a threshold signal, the comparator providing an output signal indicating whether or not the first signal exceeds the threshold signal; and a switch, electrically coupled to the myoelectrode and to the comparator, for receiving a second signal derived from the myoelectric signal and for receiving a control signal derived from the output signal of the comparator, the switch providing at an output lead an output signal in response to the control signal. 2. 2. The apparatus of claim 1, wherein the switch also receives a ground signal, wherein the switch provides at the output lead the ground signal when the control signal from the comparator indicates that the first signal exceeds the threshold signal. 3. 3. The apparatus of claim 2, wherein the threshold signal is selected to be based on a maximum expected voltage of the first signal. 4. 4. The apparatus of claim 1, wherein the threshold signal is selected to be based on a maximum expected voltage of the first signal. 5. 5. The apparatus of claim 4, wherein the signal at the output lead is provided to a motor that drives a prosthetic device. 6. 6. The apparatus of claim 1, wherein the apparatus includes means for coupling the comparator and switch to at least one of a plurality of myoelectrodes. 7. 7. A circuit for use with a myoelectrode that detects a myoelectric signal from a surface of a patient's skin, the circuit comprising: a comparator including: a first input lead receiving a first signal derived from the myoelectric signal, a second input lead receiving a threshold signal, circuitry comparing the first signal and the threshold signal, and an output lead that provides an output signal that indicates whether the first signal exceeds the threshold signal; and a switch including: a first input lead receiving a second signal derived from the myoelectric signal, a second input lead coupled to a reference signal, a control lead that receives a control signal derived from the output signal, and an output lead providing as an output one of the second signal and the reference signal in response to the control signal. 8. 8. The circuit of claim 7, wherein the threshold signal is selected to be about equal to a maximum expected first signal, wherein the comparator provides an output signal that causes the switch to output the reference signal when the first signal exceeds the maximum expected first signal, and wherein the comparator causes the switch to output the second signal when the first signal does not exceed the maximum expected first signal. 9. 9. The circuit of claim 8, wherein the second signal is a DC voltage signal. 10. 10. A method for processing a myoelectric signal includi... | Liberty Mutual Insurance Company | A61B005/04
US05738106 | - | 1998-04-14 | Capnometer | 1996-02-23 | The capnometer of the invention is an equipment which detects a signal which time-varies in accordance with a carbon dioxide concentration from a respiration gas, thereby calculating the carbon dioxide concentration. The capnometer has: carbon dioxide concentration calculating device for detecting the maximum value for each expiration from a concentration signal corresponding to the calculated carbon dioxide concentration, for comparing the maximum value with concentration signals respectively corresponding to a plurality of predetermined concentration ranges, and for outputting one of different control signals for the concentration ranges; and reporting device for outputting a sound corresponding to the carbon dioxide concentration, in accordance with the control signal. | What is claimed is: 1. 1. A capnometer comprising: carbon dioxide concentration calculating means for detecting a concentration signal corresponding to a carbon dioxide concentration for each expiration, for comparing said concentration signal with concentrations respectively corresponding to a plurality of predetermined concentration ranges, and for outputting a control signal, from among different control signals respectively corresponding to said predetermined concentration ranges, corresponding to a detected carbon dioxide concentration; and beeper means for outputting a sound corresponding to the detected carbon dioxide concentration in accordance with said control signal; wherein said beeper means outputs an intermittent sound for each respiration in response to said control signal, said intermittent sound having a predetermined number of delay intervals, each of said concentration ranges having an associated intermittent sound with a predetermined number of delay intervals. 2. 2. The capnometer according to claim 1, wherein said beeper means comprises means for converting a level of said concentration signal into a frequency corresponding to the level, said beeper means outputting a sound for each respiration in response to said control signal, said sound having a predetermined frequency, each of said concentration ranges having an associated predetermined frequency. 3. 3. The capnometer according to claim 1, wherein said beeper means includes means for converting a level of said concentration signal into a frequency corresponding to the level, and outputs a sound for each expiration, said sound corresponding to the change of the detected carbon dioxide concentration. 4. 4. The capnometer according to claim 1, wherein said carbon dioxide concentration calculating means includes an infrared rays detector. 5. 5. The capnometer according to claim 4, wherein said infrared rays detector includes a thermopile. 6. 6. A method for calculating the carbon dioxide concentration from a respiration gas, comprising the steps of: detecting a concentration signal corresponding to a detected carbon dioxide concentration for each expiration; comparing said concentration signal with concentrations respectively corresponding to a plurality of predetermined concentration ranges; outputting a control signal, from among different control signals respectively corresponding to said predetermined concentration ranges, corresponding to said detected carbon dioxide concentration; and outputting a sound corresponding to the detected carbon dioxide concentration, in accordance with said control signal; wherein said step of outputting a sound comprises the step of outputting said sound which includes an intermittent sound for each respiration in response to said control signal, said intermittent sound having a predetermined number of delay intervals, each of said concentration ranges having an associated intermittent sound with a predetermined number... | Nihon Kohden Corporation | A61B005/008
US05829437 | - | 1998-11-03 | Microwave method and system to detect and locate cancers in heterogenous tissues | 1996-05-02 | A method and system for detecting an incipient tumor in living tissue such as that of a human breast in accordance with differences in relative dielectric characteristics. A generator produces a non-ionizing electromagnetic input wave of preselected frequency, usually exceeding three gigahertz, and that input wave is used to irradiate the living tissue, being effectively focused into a minute, discrete volume within the tissue to develop a non-ionizing electromagnetic wave at that position. The illumination location is shifted over a portion of the living tissue in a predetermined scanning pattern. Backscatter signal returns from the living tissue are collected to develop a backscatter return signal wave. The backscatter wave is processed to segregate skin tissue backscatter to develop a segregated backscatter wave signal; that segregated signal, in turn, is employed to detect any anomaly, caused by differences in relative dielectric characteristics, that is indicative of the presence of a tumor or other abnormality in the scanned living tissue. | I claim: 1. 1. A non-invasive method of detecting a presence of a tumor or other abnormality in the tissue of a living organism, such as the tissue of a human breast, wherein normal tissue has a predetermined dielectric characteristic different from the dielectric characteristic of a tumor or other abnormality, and wherein surface tissue such as skin has a different dielectric characteristic than the normal tissue, the method comprising: A. generating a non-ionizing electromagnetic input wave within a preselected wide band frequency range; B. applying the input wave of step A to a radiating antenna in contact with the skin of a living organism to illuminate a minute, discrete volume at a predetermined position within the tissue of the living organism and develop a backscatter wave from that volume; C. collecting a preselected portion of the backscatter wave developed by step B with a collecting antenna in contact with the surface tissue of the living organism to develop a secondary backscatter wave that includes surface tissue backscatter; and D. processing the secondary backscatter wave of step C to separate surface tissue backscatter from the secondary backscatter wave and develop a segregated backscatter wave and detect an abnormality in the tissue. 2. 2. A non-invasive method of detecting an abnormality in living tissue, according to claim 1, in which the radiating antenna of step B is also used as the collecting antenna of step C. 3. 3. A non-invasive method of detecting an abnormality in living tissue, according to claim 1, in which, in step B, the input wave is applied to the radiating antenna through an input waveguide having a controllable time delay characteristic. 4. 4. A non-invasive method of detecting an abnormality in living tissue, according to claim 1, and including the following step: C1. delaying the second backscatter wave prior to processing in step D. 5. 5. A non-invasive method of detecting an abnormality in living tissue, according to claim 4, and including the following steps: E. repeating steps B, C, C1 and D for a second minute, discrete volume within the tissue of the organism. 6. 6. A non-invasive method of detecting an abnormality in living tissue, according to claim 5, and including the following steps: F. applying additional time delay to the segregated backscatter waves of steps D; G. combining the delayed backscatter waves of step F; and H. varying a time delay of at least one of the previous method steps to enhance the backscatter waves. 7. 7. A non-invasive method of detecting an abnormality in living tissue, according to claim 6, in which, in step G, phase characteristics are varied to control time delay. 8. 8. A non-invasive method of detecting an abnormality in living tissue, according to claim 1, in which, in step C, the collecting antenna is connected to a return waveguide having a controllable time delay characteristic. 9. 9. A non-invasive method of detecting a presence of a tu... | Interstitial, Inc. | A61B005/05
US05755664 | - | 1998-05-26 | Wavefront direction mapping catheter system | 1996-07-11 | A wavefront direction mapping catheter system is disclosed which includes a wire catheter that, when placed on the inner surface of the heart, identifies the direction of the electric field wavefront, and provides output signals for indicating the manner in which a position controller of the system is to be operated for moving the distal tip portion of the catheter toward the source of the wavefront. The distal tip portion of the catheter includes a bipolar electrode array, preferably including first and second pairs of orthogonally arranged bipolar electrodes which provide signals to an analyzer of the system, whereby vector analysis of the wavefront is performed. The signal analysis permits the catheter to be moved toward and positioned at the source of the wavefront or within the wavefront circuit, with the present system thereafter being configured to effect radio frequency energization of the bipolar electrode array for tissue ablation. | What is claimed is: 1. 1. A wavefront direction mapping catheter system, comprising: a catheter configured for positioning internally of a patient's heart, said catheter including a generally elongated catheter body defining a longitudinal axis, and a distal tip portion movably mounted on a distal end of said catheter body, said tip portion including a bipolar electrode array including first and second pairs of orthogonally positioned bipolar electrodes for contact with the patient's heart for providing signals in response to a wavefront moving through the heart; electrically conductive connector means joined to said bipolar electrode array, and extending from said patient for providing signals from said bipolar electrode array; signal analysis means for analyzing signals received from said electrode array via said connector means, said analysis means being configured to analyze the direction of said wavefront, and provide an output signal for directing said catheter toward the source of said wavefront; and position control means operatively connected to said catheter for selectively positioning said distal tip portion relative to said catheter body about a rotational axis in response to said output signal of said signal analysis means for mapping the direction of the wavefront. 2. 2. A wavefront direction mapping catheter system in accordance with claim 1, including ablation means operatively connected to said electrode array for effecting arrhythmia ablation. 3. 3. A wavefront direction mapping catheter system in accordance with claim 1, wherein said catheter distal tip portion has a generally spherical shape, with said electrodes of said first and second pairs of electrodes of said array being respectively positioned in quadrants of said generally spherically shaped distal tip portion. 4. 4. A wavefront direction mapping catheter system in accordance with claim 1, wherein said catheter distal tip portion is generally spherically shaped, said bipolar electrode array comprising a pair of axially spaced electrodes positioned in each quadrant of said generally spherically shaped distal tip portion. 5. 5. A wavefront direction mapping catheter system in accordance with claim 1, wherein said rotational axis about which said distal tip portion is positionable comprises a first rotational axis, said position control means further including means for selectively positioning said distal tip portion about a second rotational axis perpendicular to said first rotational axis. 6. 6. A wavefront direction mapping catheter system in accordance with claim 6, including means for positioning said distal tip portion about said second rotational axis perpendicular to said longitudinal axis of said catheter body. 7. 7. A wavefront direction mapping catheter system in accordance with claim 5, including means for positioning said distal tip portion said second rotational axis coaxially with said longitudinal axis of said catheter body. 8. 8.... | Arch Development Corporation | A61B005/04 A61B005/0402 A61N001/05
US05785652 | - | 1998-07-28 | Physical-information abnormality informing endoscope | 1996-09-13 | An apparatus for informing an operator of an abnormality of a physical information obtained from a living subject, including a physical-information obtaining device which obtains the physical information from the subject via an endoscope and outputs a physical-information signal representing the obtained physical information, a signal converting device which converts the physical-information signal into an analog speech signal having a waveform representing a speech corresponding to the obtained physical information, a speech outputting device which outputs the speech represented by the speech signal, a judging device for judging whether the obtained physical information represented by the physical-information signal is abnormal, and a frequency shifting device which shifts, when the judging means makes a positive judgment, frequencies of the speech output by the speech outputting device, so that the operator is informed of the abnormality of the physical information obtained from the subject. | What is claimed is: 1. 1. An apparatus for informing an operator of an abnormality of a physical information obtained from a living subject, comprising: an endoscope which is operable by the operator for carrying out an endoscopy on the subject; a physical-information obtaining device which obtains said physical information from the subject under said endoscopy and outputs a physical-information signal representing the obtained physical information; a signal converting device which converts said physical-information signal into an analog speech signal having a waveform representing a speech corresponding to said obtained physical information; a speech-signal storing device which prestores a plurality of digital speech signals, wherein the signal converting device converts one of the digital speech signals which corresponds to said physical-information signal, into said analog speech signal having said waveform representing said speech corresponding to said obtained physical information; a speech outputting device which outputs said speech represented by said analog speech signal; judging means for judging whether said obtained physical information represented by said physical-information signal is abnormal; and a frequency shifting device which shifts, when said judging means makes a positive judgment, frequencies of said speech output by said speech outputting device, so that the operator is informed of the abnormality of the physical information obtained from the subject. 2. 2. An apparatus according to claim 1, wherein said speech outputting device comprises a speaker. 3. 3. An apparatus according to claim 2, wherein said speaker comprises a portable speaker which is adapted to be worn on the head of the operator. 4. 4. An apparatus according to claim 3, wherein said portable speaker comprises at least one of an earphone and a headphone. 5. 5. An apparatus according to claim 1, wherein said judging means comprises means for making said positive judgment that said obtained physical information is abnormal, when a measured value as said obtained physical information does not fall within a predetermined normal range. 6. 6. An apparatus according to claim 1, wherein said physical-information obtaining device comprises at least one of a blood-pressure measuring device, a blood-oxygen-saturation measuring device, and a heart-rate measuring device. 7. 7. An apparatus according to claim 1, wherein said frequency shifting device comprises means for shifting the frequencies of said speech up to higher frequencies, when said judging means makes said positive judgment. 8. 8. An apparatus according to claim 1, wherein said frequency shifting device comprises means for modulating said speech signal provided by said signal converting device, thereby shifting the frequencies of said speech output by said speech outputting device. 9. 9. An apparatus for informing an operator of an abnormality of a physical information obtained from a l... | Colin Corporation | A61B005/00
US05747789 | - | 1998-05-05 | Method for investigation of distribution of physiological components in human body tissues and apparatus for its realization | 1996-07-11 | The method of investigation of physiological components distribution in human body tissues includes optical illumination of the investigated area, recording of the spatial distribution of the intensity of the light reflected by the investigated area within a definite period of time through sequential time intervals, which are small compared to the time constant of the investigated process. The wavelength of the illuminating or recorded reflected radiation is chosen at one of the spectral intervals with a maximal steepness of the spectral changes in the physiological pigments absorption, this radiation being modulated by the frequency and the amplitude-modulated part of the reflected light thus appearing is recorded synchronously at the modulation frequency. In one aspect of the method, the investigated area is illuminated at one or several points and the reflected radiation is recorded at points shifted relative to the illuminated ones. An apparatus for investigation of distribution of physiological components in human body tissues contains an illuminator for the optical illumination of the investigated area with a control block, a detecting device for recording of the investigated area images, means for assignment of the radiation wavelength, a system of image formation, a video control device, a dynamic interface board for formation and accumulation at the video memory of the image processing system of the frame sequence. | What is claimed is: 1. 1. An apparatus for the investigation of distribution of physiological components in human body tissues over a preselected area of the body comprising: illumination means for providing electromagnetic radiation to illuminate the preselected area of the body at one or more spectral bands; control means operably connected to said illumination means for modulating said illumination means in both frequency and amplitude; photodetector means for receiving and recording spatial distribution of intensity of electromagnetic radiation reflected from said preselected area of the body; accumulator means operably connected to said control means and said photodetector means for: forming sequences of video images over a preselected period of time from said recorded spatial distribution of intensity of said reflected electromagnetic radiation from said preselected area of the body; subtracting a reference video image from any video image from said sequences of video images resulting in sequences of subtracted video images; and accumulating said sequences of subtracted video images for processing in a computer; display means operably connected to said computer for displaying, based upon said sequences of subtracted video images, the distribution of physiological components in human body tissues over the preselected area of the body; and interface means for coordinating said control means with said photodetector means and said accumulator means by said computer. 2. 2. The apparatus as defined in claim 1 wherein illumination means comprises a source of electromagnetic radiation and means for diffusing said electromagnetic radiation to provide uniform illumination to said preselected area of the body. 3. 3. The apparatus as defined in claim 1 wherein the spectral band of said electromagnetic radiation is less than the frequency interval over which the frequency modulation is performed. 4. 4. The apparatus as defined in claim 1 wherein said illuminator means comprises an array of electromagnetic radiation sources to provide nonuniform illumination to said preselected area of the body in order to provide points of illumination of said preselected area of the body. 5. 5. The apparatus as defined in claim 4 further comprising optical means for varying the size, form and position of projection of said array of electromagnetic radiation sources onto said preselected area of the body. 6. 6. The apparatus as defined in claim 4 further comprising: another photodetector, in addition to said photodetector means, said other photodetector comprising an array of photodetectors arranged in a similar fashion to said array of electromagnetic radiation sources; optical means interposed between said array of sources and said other photodetector for projecting an optical image of said array of sources on said preselected area of the body and focusing electromagnetic radiation from said optical image reflected from the preselected area of t... | Dynamics Imaging, Inc. | A61B005/00 G01N021/00
US05741304 | - | 1998-04-21 | Multidirectional ECG coherent optimal timing of defibrillation shocks | 1995-10-17 | A method for of delivering a defibrillation shock to a heart at an optimal time to stop ventricular fibrillation which involves obtaining an electrocardiogram of a heart in at least two directions, determining a time-coherency of the electrocardiogram based upon each of the at least two directions, and computing a tracking function from the time-coherency. An optimal time to apply a defibrillation shock to the heart is determined by locating a local maximum on the tracking function. The method utilizes spacia characteristics of the ventricular fibrillation. The method can be incorporated into implantable cardioverter defibrillators utilizing existing hardware technology. | What is claimed is: 1. 1. A method of determining an optimal time to apply a defibrillation shock to a heart which comprises the steps of: obtaining an electrocardiogram of a heart in at least two directions; determining a time-coherency of said electrocardiogram based upon each of said at least two directions; computing a tracking function from said time-coherency; and locating a local maximum of said tracking function which exceeds a preset defibrillation threshold, which local maximum represents an optimal time to apply a defibrillation shock to said heart; and delivering a defibrillation shock to the heart at said optimal time. 2. 2. A method of determining an optimal time to apply a defibrillation shock to a heart according to claim 1, wherein said at least two directions comprise orthogonal directions. 3. 3. A method of determining an optimal time to apply a defibrillation shock to a heart according to claim 1, wherein said at least two directions comprise three directions. 4. 4. A method of determining an optimal time to apply a defibrillation shock to a heart according to claim 3, wherein said three directions are orthogonal. 5. 5. A method of determining an optimal time to apply a defibrillation shock to a heart according to claim 1, comprising performing said steps with an implantable cardioverter defibrillator. 6. 6. A method of delivering a defibrillation shock to a heart at an optimal time to stop ventricular fibrillation which comprises the steps of: obtaining an electrocardiogram of a heart in at least two directions; determining a time-coherency of said electrocardiogram based upon each of said at least two directions; computing a tracking function from said time-coherency; locating a local maximum of said tracking function which exceeds a preset defibrillation threshold, which local maximum represents an optimal time to apply a defibrillation shock to said heart; and applying a defibrillation shock to said heart at said optimal time represented by said local maximum of said tracking function. 7. 7. A method of determining an optimal time to apply a defibrillation shock to a heart according to claim 6, wherein said at least two directions comprise orthogonal directions. 8. 8. A method of determining an optimal time to apply a defibrillation shock to a heart according to claim 6, wherein said at least two directions comprise three directions. 9. 9. A method of determining an optimal time to apply a defibrillation shock to a heart according to claim 8, wherein said three directions are orthogonal. 10. 10. A method of determining an optimal time to apply a defibrillation shock to a heart according to claim 6, comprising performing said steps with an implantable cardioverter defibrillator. 11. 11. In an implantable cardioverter defibrillator having means to detect ventricular fibrillation and to apply a defibrillation shock to a heart, the improvement comprising means to: obtain an electrocardiogram of... | University of Kentucky Research Foundation | A61N001/39 A61B005/046
US05767089 | - | 1998-06-16 | Compositions and methods utilizing nitroxides in combination with biocompatible macromolecules | 1995-03-31 | Compositions and processes to alleviate oxygen toxicity are disclosed based on the use of nitroxides in association with physiologically compatible macromolecules. In particular, hemoglobin-based red cell substitutes are described featuring stable nitroxide free radicals for use in cell-free hemoglobin solutions, encapsulated hemoglobin solutions, stabilized hemoglobin solutions, polymerized hemoglobin solutions, conjugated hemoglobin solutions, nitroxide-labelled albumin, and nitroxide-labelled immunoglobulin. Formulations are described herein that interact with free radicals, acting as antioxidant enzyme-mimics, which preserve nitroxides in their active form in vivo. Applications are described including blood substitutes, radioprotective agents, imaging agents, agents to protect against ischemia and reperfusion injury, and in vivo enzyme mimics. | I claim: 1. 1. A biocompatible composition comprising an unbound membrane permeable nitroxide; and substantially membrane impermeable human serum albumin labelled with nitroxide at an average molar ratio of between approximately 17 and 95. 2. 2. The composition of claim 1 wherein the average molar ratio of nitroxide to albumin is between approximately 30 and 52. 3. 3. The composition of claim 1 wherein the average molar ratio of nitroxide to albumin is between approximately 52 and 95. 4. 4. The composition of claim 1, 2, or 3 wherein the nitroxide is selected from the group consisting of 4-hydroxyl-2,2,6,6-tetramethyl-piperdine-N-oxyl, 4,4,-dimethyloxazolidine-N-oxyl, and 2,2,5,5,-tetramethyl pyrrolidine-N-oxyl. 5. 5. The composition of claim 1, 2, or 3 wherein the human serum albumin is contained in a physiologically compatible carrier for oral, topical, intraperitoneal, intravenous, or subcutaneous administration. |  | A61B005/055
US05823952 | - | 1998-10-20 | Pulse oximeter sensor with differential slip coefficient | 1996-08-14 | An improved fetal pulse oximeter sensor. The friction provided on the sensor head surface to engage the fetus is higher than the friction on the back side of the sensor head. Thus, any contact with a maternal surface by the back side of the sensor head is less likely to dislodge the sensor, since the maternal tissues will slide over the sensor head. The portion of the sensor surface in contact with the fetus' head will not move because of the increased friction. The increased friction can be achieved by using two different materials with different coefficients of friction, or by using a smooth surface on the back of the sensor head, and a rough surface on the sensor face. | What is claimed is: 1. 1. A perinatal pulse oximeter sensor for application to a fetus for providing a signal corresponding to blood oxygen saturation, comprising: a sensor head having a non-adhesive fetus engaging surface for engagement with said fetus and a maternal engaging surface of said sensor head opposite said fetus engaging surface, at least 50% of said fetus engaging surface providing higher friction than said maternal engaging surface, allowing said sensor head to slip with respect to said maternal surface more easily than with respect to said fetus; a light emitter connected to said sensor head for emitting light of at least two wavelengths directed at said fetus; and a light detector mounted in said sensor head for collecting light to be detected and generating said signal. 2. 2. The sensor of claim 1 wherein said 50% of said fetus engaging surface comprises a textured surface. 3. 3. The sensor of claim 1 wherein said 50% of said fetus engaging surface comprises a first material having a higher coefficient of friction than a second material on said maternal engaging surface. 4. 4. The sensor of claim 1 wherein said fetus engaging surface is substantially flat, and said maternal engaging surface is curved. 5. 5. A perinatal pulse oximeter sensor for application to a fetus for providing a signal corresponding to blood oxygen saturation, comprising: a sensor head having a fetus engaging surface for engagement with said fetus and a maternal engaging surface of said sensor head opposite said fetus engaging surface, said sensor head including slip means on a body of said sensor for allowing said sensor head to slit with respect to said maternal surface more easily than with respect to said fetus; a light emitter connected to said sensor head for emitting light of at least two wavelengths directed at said fetus; a light detector mounted in said sensor head for collecting light to be detected and generating said signal; and a substantially stiff cable attached to said sensor head, said cable being preformed to bias said fetus engaging surface against said fetus. 6. 6. A perinatal sensor for application to a fetus, comprising: a sensor body having a non-adhesive fetus engaging surface for engagement with said fetus and a maternal engaging surface of said sensor head opposite said fetus engaging surface, at least 50% of said fetus engaging surface being a higher friction surface than said maternal engaging surface; and a sensor mounted in said sensor body. 7. 7. The sensor of claim 7 wherein said 50% of said fetus engaging surface is a textured surface and said maternal engaging surface is a smooth surface. 8. 8. The sensor of claim 6 wherein said 50% of said fetus engaging surface has a higher coefficient of friction than a material on said maternal engaging surface. 9. 9. The sensor of claim 6 wherein said fetus engaging surface is substantially flat, and said maternal engaging surface is curved. 10. 10. A peri... | Nellcor Incorporated | A61B005/00
US05789922 | - | 1998-08-04 | Inspecting method and apparatus based on nuclear magnetic resonance using burst wave as exciting high frequency pulse | 1996-05-13 | In an inspecting method based on nuclear magnetic resonance, a burst wave having a plurality of sub-pulses frequency-modulated with a high frequency is generated, the burst wave is amplitude-modulated with at least a function which repeats polarity inversion, the amplitude-modulated burst wave is irradiated, as an exciting high frequency pulse, to an object to be inspected, and gradient magnetic fields are generated in predetermined pulse sequence to measure a nuclear magnetic resonance signal. | We claim: 1. 1. An inspecting method based on nuclear magnetic resonance in which an exciting high frequency pulse, a read-out gradient magnetic field, a phase encode gradient magnetic field and a slice position determining gradient magnetic field are applied in predetermined pulse sequence to an object to be inspected placed in a predetermined magnetic field space to measure a nuclear magnetic resonance signal generated in said object, said method comprising the steps of: generating a burst wave having a plurality of sub-pulses frequency-modulated with a high frequency; modulating the amplitude of said burst wave with a function which at least repeats polarity inversion; irradiating the burst wave modulated with said function to said object as the exciting high frequency pulse; and measuring a nuclear magnetic resonance signal generated in said object by applying the read-out gradient magnetic field, phase encode gradient magnetic field and slice position determining gradient magnetic field. 2. 2. An inspecting method based on nuclear magnetic resonance according to claim 1, wherein the step of modulating said burst wave includes modulating said burst wave during at least a part of duration with a function which changes in amplitude each time that the polarity inversion occurs. 3. 3. An inspecting method based on nuclear magnetic resonance according to claim 1, wherein the step of modulating said burst wave includes modulating the amplitude of said burst wave with a sinc function. 4. 4. An inspecting method based on nuclear magnetic resonance according to claim 1, wherein the step of modulating said burst wave includes determining said function such that the ratio between the interval between adjacent sub-pulses and the period of said function takes a predetermined value which satisfies .tau.&amp;lt;T, where .tau. is the interval and T is the period. 5. 5. An inspecting method based on nuclear magnetic resonance according to claim 4, wherein the step of determining said function includes determining said function such that the following relation is satisfied: T/2.ltoreq..tau.&amp;lt;T. 6. 6. An inspecting method based on nuclear magnetic resonance according to claim 1, wherein the step of generating said burst wave includes generating a plurality of burst waves at predetermined intervals and the step of modulating said burst wave includes modulating individual burst waves separately with said function. 7. 7. An inspecting method based on nuclear magnetic resonance according to claim 6, wherein the step of generating said burst waves includes generating sub-pulses constituting individual burst waves by shifting modulation frequencies for the sub-pluses of the individual burst waves from each other by a frequency f1 which is expressed by f1=(1/.tau.)/(T/.tau.) where .tau. is the interval between adjacent sub-pulses and T is the period of said function. 8. 8. An inspecting method based on nuclear magnetic resonance according ... | Hitachi, Ltd. Hitachi Medical Corporation | A61B005/55
US05792212 | - | 1998-08-11 | Nerve evoked potential measurement system using chaotic sequences for noise rejection | 1997-03-07 | There is provided a measurement system for measuring signals evoked in response to stimulus pulses applied to a nerve, muscle or like physiological portion of a patient. The measurement system is characterized by delivering stimulus pulses at randomly generated intervals, and enabling the sense circuitry to track the timing of the stimulus pulse generation so as to aid in discriminating the evoked response pattern from surrounding noise. Specifically, after each stimulus pulse a delay is timed out for a time corresponding to the expected latency between the delivered pulse and the arrival of the evoked response at another location. The delay signal is then used to initiate time out of a window which controls operation of the sensing circuit for a window duration corresponding to when the evoked response pattern is appearing. Limiting the sensing operation to the window duration enables tracking of the response pattern, and minimizes power consumption. The sensed evoked response signals are further processed to provide control signals for adjustment of the delay and window, thereby optimizing the sensing operation. The measurement system is suitably part of a larger implantable stimulus system, which includes the ability to adjust pulse-to-pulse interval, or rate, and also pulse output level as a function of measured evoked response patterns. In a further embodiment, the stimulus system involves steering of stimulus pulses to selected nerve fibers or muscle tissue, and the measurement system provides feedback for adjusting the steering parameters. | What is claimed is: 1. 1. An evoked potential measurement system in an implantable nerve stimulator apparatus, comprising: stimulus generator means for generating and delivering stimulus pulses to a first location on a trunk of nerve fibers, having chaotic sequence means for controlling said generator means to generate said stimulus pulses in a chaotic sequence with random intervals, electrode means for sensing evoked signals in said nerve fibers at a second location on said trunk, and circuit means for processing said sensed evoked signals, sync means for synchronizing the timing of the operation of said circuit means with the timing of generating said stimulus pulses, and measure means operative after each said stimulus pulse for obtaining from said processed signals a measure of the sensed evoked signals corresponding to said each stimulus pulse. 2. 2. The system as described in claim 1, wherein said sync means comprises delay means connected to said generator means for providing a delay signal at a delay following each generated stimulus pulse, and enable means for enabling said circuit means to operate for a predetermined duration after said delay signal is generated. 3. 3. The system as described in claim 1, further comprising a window circuit for generating a time window following each said delay signal, and wherein said sense means comprises circuit means for processing sensed evoked signals and said enable means has means for turning on said circuit means only during each said window. 4. 4. The system as described in claim 3, wherein said measure means comprises integrator means for integrating said sensed evoked signals following each said stimulus pulse to obtain said measure. 5. 5. The system as described in claim 4, comprising processing means for processing a plurality of said measures and for obtaining a delay adjustment signal as a function of said processing, and adjusting means for adjusting said delay with said delay adjustment signal. 6. 6. The system as described in claim 3, further comprising data means for storing data representative of sensed evoked signals, adjust means for obtaining an output adjustment signal as a function of said data, and control means for controlling said stimulus generator means in a non-measurement mode, said control means having output control means for controlling the amplitude or width of said stimulus pulses with said output adjustment signal. 7. 7. The system as described in claim 6, comprising means for determining from said data an effective time duration for said window, and window control means for controlling the time duration of said window to correspond to said effective time duration. 8. 8. An implantable system for stimulating patient nerve fibers, comprising: controllable stimulus means for generating and delivering nerve stimulus pulses of controllable rate and output level to a first patient nerve location, said generator normally operating at a controllable ra... | Medtronic, Inc. | A61N001/32 A61B005/05
US05823961 | - | 1998-10-20 | Catheter guidewire and flushing apparatus and method of insertion | 1996-06-05 | A flushing device comprises a catheter guidewire flushing apparatus comprising a connector having an insertion port, an outlet port and a flushing port and a catheter having rails extending the length thereof. The invention allows a clinician to adjust the length of a catheter, to insert the catheter while flushing to maneuver the catheter through a tortuous blood vessel, and to easily remove the guidewire for safe disposal. The catheter can then be left in place in the blood vessel. | We claim: 1. 1. A catheter assembly comprising: a connector, said connector comprising an insertion port and a outlet port, said insertion port collinear with said outlet port; a septum covering said insertion port; a catheter fastened to said outlet port, said catheter comprising a lumen having a plurality of rails extending from a proximal end to a distal end of said catheter wherein said plurality of rails have a substantially triangular cross-section; a guidewire having an irregular surface, said guidewire slidably disposed through said septum and extending through said insertion port and said outlet port so that said guidewire enters said peripherally inserted central catheter, thereby stiffening said peripherally inserted central catheter for venous introduction; and means for flushing said peripherally inserted central catheter with a flushing solution, said flushing solution making said hydrophilic coating on said guidewire slippery, thereby allowing said guidewire to be removed from said peripherally inserted central catheter after venous introduction. 2. 2. The catheter guidewire flushing apparatus of claim 1 wherein said guidewire has a hydrophilic coating. 3. 3. The catheter guidewire flushing apparatus of claim 1 wherein said guidewire has a hydrophobic coating. 4. 4. The catheter guidewire flushing apparatus of claim 1 wherein said guidewire has a PTFE coating. 5. 5. The catheter assembly of claim 1 wherein said means for flushing said peripherally inserted central catheter comprises a flushing port, said flushing port having a syringe filled with said flushing solution disposed thereon, said flushing port perpendicularly opposed to said insertion port and said outlet port. 6. 6. The catheter assembly of claim 1 wherein said substantially triangular cross-section forms an isosceles triangle. 7. 7. The catheter assembly of claim 1 wherein said plurality of rails are spaced apart such that said guidewire contacts a maximum of two rails at any one cross-section of said catheter. 8. 8. A catheter guidewire flushing apparatus comprising: a three-way connector, said three-way connector comprising an insertion port, an outlet port and a flushing port, said insertion port collinear with said outlet port and said flushing port disposed perpendicular to said insertion port and said outlet port; a septum covering said insertion port; a catheter attached to said outlet port, said catheter comprising at least one lumen having a plurality of rails extending from a proximal end to a distal end of said catheter, said plurality of rails having a substantially triangular cross-section; and a hydrophilic guidewire slidably disposed through said reclosable septum and extending through said insertion port and said outlet port so that said guidewire enters said catheter, said guidewire thereby stiffening said catheter for venous introduction, said guidewire comprising an irregular surface. 9. 9. The catheter assembly of claim 8... | HDC Corporation | A61B005/00
US05810006 | - | 1998-09-22 | Multipositional MRI for kinematic studies of movable joints | 1995-06-06 | Methods and apparatus for kinematic studies of the movable joints of the body using magnetic resonance imaging. The apparatus controls the position of movable joints at a multiplicity of predetermined positions, enabling the controlled movement of the joints to each of the predetermined positions. It also includes a device which automatically sequences the movement of a movable joint to each position among the multiplicity of predetermined positions, and the acquisition of magnetic resonance imaging data at each of these positions. These features enhance the clinical utility of kinematic studies of movable joint functionality by magnetic resonance imaging. | We claim: 1. 1. A magnetic resonance imaging apparatus for acquiring magnetic resonance imaging data of a movable joint of a patient at a plurality of positions comprising: a primary field magnet assembly with an imaging volume; a bed for supporting the patient such that at least a first portion of the patient including the movable joint is within the imaging volume; a radio frequency transmitter and receiver system positioned with respect to the imaging volume to transmit radio frequency signals to at least the movable joint and to receive magnetic resonance imaging data from at least the movable joint; a base disposed on the bed; a first plate rotatably coupled to the base; a second, stationary plate coupled to the base proximate and above the first plate, the second plate having a cut away portion exposing a portion of the first plate; first means for securing a second portion of the patient to the exposed portion of the first plate for movement with the first plate, wherein movement of the second portion causes movement of the movable joint; means for rotating the first plate to a plurality of stationary angular positions whereby the movable joint is moved to a plurality of stationary positions such that magnetic resonance imaging data can be acquired at each of the plurality of positions. 2. 2. The apparatus of claim 1, wherein the first plate has a surface and defines a plurality of openings through the surface. 3. 3. The apparatus of claim 1, wherein the means for rotating comprises a transducer coupled to the first plate. 4. 4. The apparatus of claim 3, wherein the means for rotating further comprises a pump coupled to the transducer. 5. 5. The apparatus of claim 1, further comprising a means for controlling the means for rotating. 6. 6. The apparatus of claim 5, wherein the means for controlling causes the means for rotating to rotate through a plurality of angular positions. 7. 7. The apparatus of claim 6, further comprising a magnetic resonance imaging control unit, wherein the means for controlling further controls the magnetic resonance control unit to automatically sequence the rotation of the means for rotating with imaging of the joint at each of the stationary angular positions. 8. 8. The apparatus of claim 6, further comprising means for creating a cine presentation of the images of the joint moving through the plurality of positions. 9. 9. The apparatus of claim 1, wherein the base, the first plate, the first means, the means for rotating and the second plate comprise a fixture, and the radio frequency transmitter and receiver system comprises a radio frequency antenna supported by the fixture. 10. 10. The apparatus of claim 9, wherein the radio frequency antenna is a ring defining a region for receiving the movable joint of the patient. 11. 11. The apparatus of claim 9, wherein the fixture rotatable supports the radio frequency antenna. 12. 12. The apparatus of claim 1, wherein the primary field... | Fonar Corporation | A61B005/055
US05817027 | - | 1998-10-06 | Method and apparatus for classifying heartbeats in an ECG waveform | 1997-08-27 | A method and apparatus for classifying heartbeats obtains ECG data from a plurality of ECG waveforms, which are in turn obtained from signals received from a plurality of ECG electrodes. QRS detection logic detects heartbeats in the ECG data. Classification logic classifies the detected heartbeats into categories based on shape and/or timing. This classification is done by comparing each heartbeat against a group of templates corresponding to one or more heartbeat classifications. The templates are updated to track changes in the morphology of the heartbeats. The heartbeat classification is displayed to the cardiologist or medical professional for diagnosis of the condition of the patient's heart. | What is claimed is: 1. 1. A method of classifying a plurality of heartbeats in an EOG waveform for a patient undergoing a stress test, said ECG waveform obtained from a plurality of ECG electrodes, said method comprising the steps of: performing said stress test; receiving heartbeat data from said stress test; comparing a first heartbeat from said plurality of heartbeats with a first template stored in memory or storage, said first template corresponding to a first heartbeat classification; determining if said first heartbeat matches said first template, responsive to said comparing step; and if said first heartbeat matches said first template, averaging said first heartbeat into said first template; classifying said first heartbeat as said first heartbeat classification; storing said first heartbeat classification for subsequent diagnosis; repeating said comparing, determining, averaging, classifying, and storing steps for the remainder of the plurality of heartbeats in the EGG waveform determined to match the first template, wherein said repeating step continuously updates the first template to track changes in the morphology of the plurality of heartbeats while the patient is undergoing the stress test. 2. 2. The method of claim 1, further comprising the step of: displaying an indicia of said first heartbeat classification on a display. 3. 3. The method of claim 1, wherein said averaging step is weighted in favor of said first template. 4. 4. The method of claim 1, further comprising the steps of: if said first heartbeat does not match said first template, comparing said first heartbeat with a second template stored in memory or storage corresponding to a second heartbeat classification; determining if said first heartbeat matches said second template, responsive to said comparing step; and if said first heartbeat matches said second template, classifying said first heartbeat as said second heartbeat classification. 5. 5. The method of claim 4, further comprising the step of: averaging said first heartbeat into said second template. 6. 6. The method of claim 5, wherein said averaging step is weighted in favor of said second template. 7. 7. The method of claim 4, further comprising the steps of: if said first heartbeat does not match said second template, creating a third template for said first heartbeat; and classifying said third template as a third heartbeat classification. 8. 8. The method of claim 4, further comprising the steps of: if said first heartbeat does not match said first template or said second template, determining whether said first template or said second template was last updated the longest time ago; creating a third template for said first heartbeat; overwriting said second template with said third template, responsive to said determining step determining that said second template was updated the longest time ago; and classifying said third template as a third heartbeat classification. ... | Hewlett-Packard Company | A61B005/0452
US05827187 | - | 1998-10-27 | Dynamic MR digital subtraction angiography with complex subtraction | 1996-10-30 | A dynamic MR angiography technique, MR digital subtraction angiography (MR DSA), based on fast acquisition, contrast enhancement and complex subtraction is described. When a bolus of contrast is injected into a patient, data acquisition begins, dynamically acquiring a thick slab using a fast gradient echo sequence for 1060 sec. Similar to x-ray DSA, a mask is selected from the images without contrast enhancement, and later images are subtracted from the mask to generate angiograms. Complex subtraction is used to overcome the partial volume effects related to the phase difference between the flowing and stationary magnetization in a voxel. | It is claimed: 1. 1. A method for producing an image of a patient with an MRI system, the steps comprising: a) injecting a contrast agent into the patient b) acquiring complex NMR data using the MRI system to form a plurality of temporal data sets depicting the patient over a period of time during which the contrast agent affects the NMR data being acquired, each temporal data set containing a plurality of complex values; c) producing a mask data set containing a plurality of complex values derived from the acquired temporal data sets; d) producing a complex difference data set by calculating the complex difference between the complex values in the mask data set and the corresponding complex values in one of the temporal data sets; and e) producing an angiogram image from the complex difference data set. 2. 2. The method as recited in claim 1 in which the angiogram image is produced by performing a Fourier transformation on the complex difference data set. 3. 3. The method as recited in claim 2 in which the angiogram image is displayed by calculating the magnitude of complex values in the angiogram image. 4. 4. The method as recited in claim 1 in which step b) is performed using a two-dimensional pulse sequence. 5. 5. The method as recited in claim 1 in which step e) is accomplished by performing a two-dimensional Fourier transformation on the complex difference data set. 6. 6. The method as recited in claim 1 in which step b) is performed using a three-dimensional pulse sequence. 7. 7. The method as recited in claim 1 in which step e) is accomplished by performing a three-dimensional Fourier transformation on the complex difference data set. | Mayo Foundation for Medical Education and Research | A61B005/055
US05706812 | - | 1998-01-13 | Stereotactic MRI breast biopsy coil and method for use | 1995-11-24 | An MRI breast coil is provided with a large transverse access portal and a stereotactic frame for guiding a biopsy needle. The portal is covered by thin sheath of plastic to retain the breast but still allow insertion of the needle to any location. The frame aligns the needle by azimuth, height and depth. | What is claimed is: 1. 1. An MRI coil for providing an image of a protuberance of tissue, said coil comprising: a tubular wall having a longitudinal proximal portion adapted to receive said protuberance and a longitudinal distal portion, said wall including a transverse access portal between said distal and proximal portions, said portal eliminating a substantial portion of said wall; a puncturable sheath closing said portal, said sheath being readily replaceable; a first coil portion about said distal portion; and a second coil portion about said proximal portion. 2. 2. A coil according to claim 1, further comprising a fiducial reference providing a correspondence between said image and the interior of said tubular wall. 3. 3. A coil according to claim 1, further comprising a bladder inside said wall, said bladder being inflatable to urge said protuberance toward said portal. 4. 4. A coil according to claim 1, further comprising a member constrained to move azimuthally about an axis extending longitudinally within said wall; and a needle guide connected to said member, said guide including a plurality of guide bores for locating a needle in a plurality of longitudinal positions between said proximal and distal portions. 5. 5. (amended) A stereotactic frame for orienting a needle, said frame comprising: a base; a member constrained to move azimuthally about an axis extending transversely from said base; a needle guide connected to said member for locating said needle in a plurality of positions spaced away from said base; a tubular wall having a longitudinal proximal portion adapted to receive said protuberance and a longitudinal distal portion, said wall being attached to said base and including a transverse access portal between said distal and proximal portions; and a puncturable sheath closing said portal, said sheath being readily replaceable. 6. 6. A frame according to claim 5, further comprising a fiducial reference providing a correspondence between an MRI image and said frame. 7. 7. A frame according to claim 5, further comprising a plurality of needle guides, each needle guide having a different size of guide bores and being interchangeably connectable to said member. 8. 8. A frame according to claim 5, further comprising a bladder inside said wall, said bladder being inflatable to urge said protuberance toward said portal. 9. 9. A frame for immobilizing a protuberance of tissue, said frame comprising: at least one wall having a longitudinal proximal portion closest to said protuberance and a longitudinal distal portion, said wall including a transverse access portal between said distal and proximal portions, said portal eliminating a substantial portion of said wall; and a puncturable sheath closing said portal, said sheath being readily replaceable. 10. 10. A frame for immobilizing a protuberance of tissue, said frame comprising: a wall having a longitudinal proximal portion adapted to receive and engir... | Diagnostic Instruments, Inc. | A61B005/055
US05733522 | - | 1998-03-31 | Derivatized DTPA complexes, pharmaceutical agents containing these compounds, their use and process for their production | 1995-09-29 | The invention relates to complex compound as well as their salts consisting of at least one metal ion and one complexing agent of general formula I ##STR1## in which Z.sup.1, Z.sup.2 and s have different meanings, as well as their use for the production of agents for radiation therapy and for NMR diagnosis and diagnostic radiology, especially for contrasting the hepatobiliary system. Further, the invention relates to a process for the production of these compounds and agents. | We claim: 1. 1. A complex compound of at least one metal ion of an element of atomic numbers 21-29, 42 44 or 58-83 and a complexing agent of formula I ##STR7## in which Z.sup.1 and Z.sup.2, independently of one another, stand for a hydrogen atom, the radical --(CH.sub.2).sub.m --(C.sub.6 H.sub.4).sub.q --(O).sub.k --(CH.sub.2).sub.n --(C.sub.6 H.sub.4).sub.l --(O).sub.r --R, or the radical --(CH.sub.2).sub.m --(C.sub.6 H.sub.10).sub.q --(O).sub.k --(CH.sub.2).sub.n --(C.sub.6 H.sub.10).sub.l --(O).sub.r --R, in which m and n mean a number from 0-5, q, k, l and r mean numbers 0 or 1 and s means numbers 1 or 2, R means a hydrogen atom, an optionally OR.sup.1 -substituted straight-chain or branched C.sub.1 -C.sub.6 alkyl radical or a CH.sub.2 --COOR.sup.1 group, in which R.sup.1 means a hydrogen atom, a C.sub.1 -C.sub.6 alkyl radical or a benzyl group, provided that in each case one of substituents Z.sup.1 or Z.sup.2 stands for a hydrogen atom and the other does not stand for hydrogen, and that a direct oxygen-oxygen bond is not allowed, and further provided that carboxylic acid groups not required to complex metal ions are optionally present partially or completely as a salt of an amino acid or an amino acid amide or as a salt of an inorganic or organic base. 2. 2. A complex compound according to claim 1, wherein Z.sup.2 stands for a hydrogen atom and Z.sup.1 stands for a radical --(CH.sub.2).sub.m --(C.sub.6 H.sub.4).sub.q --(O).sub.k --(CH.sub.2).sub.n --(C.sub.6 H.sub.4).sub.l --(O).sub.r --R, or a radical --(CH.sub.2).sub.m --(C.sub.6 H.sub.4).sub.q --(O).sub.k --(CH.sub.2).sub.n --(C.sub.6 H.sub.10).sub.l --(O).sub.r --R. 3. 3. A complex compound of claim 1, wherein Z.sup.2 stands for a hydrogen atom and Z.sup.1 stands for a radical isobutyl, n-pentyl, --CH.sub.2 --C.sub.6 H.sub.4 --OH, --CH.sub.2 --C.sub.6 H.sub.4 --OCH.sub.3, --CH.sub.2 --C.sub.6 H.sub.4 --O--C.sub.2 H.sub.5, --CH.sub.2 --C.sub.6 H.sub.4 --O--C.sub.9 Hg, --CH.sub.2 --C.sub.6 H.sub.4 --O--CH.sub.2 --C.sub.6 H.sub.5, --CH.sub.2 --C.sub.6 H.sub.5, CH.sub.2 --C.sub.6 H.sub.10 --O--C.sub.2 H.sub.5, --CH.sub.2 --C.sub.6 H.sub.4 --O--CH.sub.2 --C.sub.6 H.sub.4 --OCH.sub.3, --CH.sub.2 --O--CH.sub.2 --C.sub.6 H.sub.5 or --CH.sub.2 --C.sub.6 H.sub.4 --O--CH.sub.2 --COOH. 4. 4. A pharmaceutical agent containing at least one physiologically compatible complex compound according to claim 1, optionally with the additives usual in galenicals. 5. 5. A process for the production of a complex compound of at least one metal ion of an element of atomic numbers 21-29, 42 44 or 58-83 and a complexing agent of formula I ##STR8## in which Z.sup.1 and Z.sup.2, independently of one another, stand for a hydrogen atom, the radical --(CH.sub.2).sub.m --(C.sub.6 H.sub.4).sub.q --(O).sub.k --(CH.sub.2).sub.n --(C.sub.6 H.sub.4).sub.l --(O).sub.r --R, or the radical --(CH.sub.2).sub.m --(C.sub.6 H.sub.2).sub.q --(O).sub.k --(CH.sub.2).sub.n --(C.sub.6 H.sub.10).sub.l --(O).sub.r --R, in ... | Schering Aktiengesellschaft | A61B005/055 A61K049/04
US05843399 | - | 1998-12-01 | DTPA monoamides for MRI | 1995-06-07 | Chelate compounds of general formula I ##STR1## wherein X is a hydrogen atom and/or a metal ion equivalent of an element of atomic numbers 21-29, 31, 32, 37-40, 42-44, 49 or 57-83, and;Z.sup.1, Z.sup.2, R.sup.1, R.sup.2, R.sup.3 and R.sup.4 are as defined herein, as well as their salts with inorganic and/or organic bases, amino acids or amino acid amides, are valuable pharmaceutical agents, e.g., for NMR imaging. | What is claimed is: 1. 1. In a method of NMR imaging comprising imaging a patient to whom a contrast agent has been administered, the improvement wherein said contrast agent is a physiologically acceptable chelate compound of formula I ##STR6## wherein Z.sup.1 and Z.sup.2 are each, independently, H or --(CH.sub.2).sub.m --(C.sub.6 H.sub.4).sub.q --(O).sub.k --(CH.sub.2).sub.n --(C.sub.6 H.sub.4).sub.l --(O).sub.r --R, m and n are each independently 0-20, k, l, q and r are each independently 0 or 1, and R is H, C.sub.1 -C.sub.6 -alkyl, C.sub.1 -C.sub.6 -alkyl substituted by OR.sup.1, or CH.sub.2 COOR.sup.1, R.sup.1 is H, C.sub.1 -C.sub.6 -alkyl, or benzyl, R.sup.2 is a saturated, unsaturated, straight-chain or branched-chain or cyclic non-aromatic hydrocarbyl group with up to 20 C-atoms which is substituted by a carboxyl group, a sulfone group, a carboxyl group esterified with C.sub.1 -C.sub.6 -alkyl or benzyl, or a sulfone group esterified with C.sub.1 -C.sub.6 -alkyl or benzyl, an aryl group of up to 10 C-atoms substituted by a carboxyl group, a sulfone group, a carboxyl group esterified with C.sub.1 -C.sub.6 -alkyl or benzyl or a sulfone group esterified with C.sub.1 -C.sub.6 -alkyl or benzyl, or an aralkyl group of up to 16 C-atoms substituted by a carboxyl group, a sulfone group, a carboxyl group esterified with C.sub.1 -C.sub.6 -alkyl or benzyl, or a sulfone group esterified with C.sub.1 -C.sub.6 -alkyl or benzyl, R.sup.3 is H or a saturated, unsaturated, straight-chain or branched-chain or cyclic non-aromatic hydrocarbyl group with up to 20 C-atoms, which is optionally substituted by a carboxyl group, a sulfone group, a carboxyl group esterified with C.sub.1 -C.sub.6 -alkyl or benzyl, or a sulfone group esterified with C.sub.1 -C.sub.6 -alkyl or benzyl, an aryl group of up to 10 C-atoms which is optionally substituted by a carboxyl group, a sulfone group, a carboxyl group esterified with C.sub.1 -C.sub.6 -alkyl or benzyl, or a sulfone group esterified with C.sub.1 -C.sub.6 -alkyl or benzyl, or an aralkyl group of up to 16 C-atoms optionally substituted by a carboxyl group, a sulfone group, a carboxyl group esterified with C.sub.1 -C.sub.6 -alkyl or benzyl, or a sulfone group esterified with C.sub.1 -C.sub.6 -alkyl or benzyl, X is H and/or a metal ion equivalent of an element of atomic numbers 21-29, 31, 32, 37-40, 42-44, 49 or 57-83, wherein acid groups are, in each case, optionally present as an ester with C.sub.1 -C.sub.6 -alkyl, benzyl or 4-methoxybenzyl, or as an amide wherein the nitrogen atom of said amide is substituted by at least one saturated or unsaturated straight-chain, branched-chain or cyclic hydrocarbon radical with up to 5 C atoms, wherein said at least one hydrocarbon radical is optionally substituted by 1-3 hydroxy groups and/or 1-3 C.sub.1 -C.sub.4 -hydroxy groups, or said amide is in the form of a 5- or 6-membered heterocyclic ring with inclusion of the amide nitrogen atom; or a salt thereof with an inor... | Schering Aktiengesellschaft | A61B005/055 A61K049/04
US05752522 | - | 1998-05-19 | Lesion diameter measurement catheter and method | 1995-05-04 | The invention provides methods and apparatus for determining cross-sectional dimensions of body lumens, such as the diameter of a blood vessel. According to one exemplary method, the diameter of a blood vessel is measured by first inflating a balloon catheter within the lumen until the balloon diameter matches the lumen diameter. Inflation may be at a very low pressure and be constrained by the lumen, or may alternatively be controlled by monitoring the flow within the lumen. The balloon includes at least one measurement element which indicates the expanded balloon cross-sectional area, circumference, or diameter. Optionally, the measurement element provides a fluoroscopic, radiographic, or ultrasound indication of the cross-sectional dimension. In alternative embodiments, such dimensions may be transmitted to the distal end of the catheter, or determined after deflation and removal of the catheter. | What is claimed is: 1. 1. A method for measuring a cross-sectional dimension of a target location of a body lumen, the method comprising; inserting a catheter into the body lumen, wherein the catheter includes a balloon; aligning the balloon with the target location within the body lumen; inflating the balloon within the body lumen so that a cross-section of the balloon substantially matches the cross-section of the body lumen; measuring a cross-sectional dimension of the balloon, wherein the cross-sectional dimension of the balloon corresponds to a cross-sectional dimension of the target location of the body lumen; deflating the balloon, wherein the balloon does not suffer irreversible changes during the inflating step; and reusing the balloon. 2. 2. A method as claimed in claim 1, further comprising sensing a flow through the body lumen using a sensor coupled to the external surface of the catheter. 3. 3. A method as claimed in claim 1, wherein the inflating step comprises introducing fluid into the balloon at a low pressure which is slightly higher than the pressure within the lumen so as to fully expand a smaller portion of the balloon which is smaller than the body lumen, but which pressure does not fully expand a larger portion of the balloon which is larger than the body lumen. 4. 4. A method as claimed in claim 1, wherein the measuring step comprises generating a signal indicating the cross-sectional dimension of the inflated balloon with a cross-sectional dimension measurement element in contact with the balloon, and transmitting the signal along a catheter body. 5. 5. A method as claimed in claim 4, wherein the measurement element varies in at least one electrical characteristic with the cross-sectional dimension, and the signal is transmitted electrically. 6. 6. A method as claimed in claim 4, wherein the measurement element senses the cross-sectional dimension mechanically, and the signal is transmitted mechanically. 7. 7. A method as claimed in claim 1, wherein the measuring step comprises fluoroscopically or ultrasonically imaging at least one size indicating element of the inflated balloon. 8. 8. A method as claimed in claim 1 wherein the cross-sectional dimension of the body lumen is a circumference. 9. 9. A method as claimed in claim 1 wherein the cross-sectional dimension of the body lumen is a diameter. 10. 10. A method as claimed in claim 1 wherein the cross-sectional dimension of the body lumen is a cross-sectional area. 11. 11. A method for measuring a cross-sectional dimension of a target location of a body lumen, the method comprising: inserting a catheter into the body lumen, wherein the catheter includes a balloon; aligning the balloon with the target location within the body lumen; sensing a flow through the body lumen using a sensor coupled to the external surface of the catheter; inflating the balloon within the body lumen so that a cross-section of the balloon substantially matches the... | Cardiovascular Concepts, Inc. | A61B005/103
US05807375 | - | 1998-09-15 | Analyte-controlled liquid delivery device and analyte monitor | 1995-11-02 | A liquid delivery device comprising a housing having a lower surface for application to the skin of a subject and having a reservoir and a gas generation chamber therein separated by a displaceable membrane. Gas generated by an electrolytic cell under the control of a microprocessor causes the gas generation chamber to expand and the reservoir to contract, thereby discharging a liquid drug, such as insulin, from the reservoir via a hollow delivery needle extending from the lower surface. The delivery needle and a sensor needle both extend from the lower surface a sufficient distance so as to penetrate through the epidermis and into the dermis when the housing is pressed against the skin. The sensor needle has an enzymatic coating for the detection of an analyte, such as glucose in the subject's plasma. The delivery needle is made of platinum-iridium, and a current passes between the needles and a potentiostat circuit according to the amount of glucose detected. A reference electrode (silver/silver chloride) which rests against the subject's skin increases the accuracy of the glucose measurement. The current through the potentiostat circuit is measured by a voltmeter and a signal from the voltmeter is amplified and communicated to the microprocessor which determines the correct rate of delivery of the drug on the basis of the level of analyte detected in the subject's plasma. | What is claimed is: 1. 1. A device for monitoring the concentration of an analyte in a subject, comprising: a housing having a lower surface for application to the skin of the subject; means for holding the housing in position with the lower surface against the subject's skin; an electrical detection circuit comprising a power source connected across two electrodes mounted on said lower surface and switching means, the circuit being completed upon application of the lower surface to the skin of the subject, one of said electrodes being a sensor needle for penetrating through the epidermis and into the dermis when the lower surface is applied to the skin and having an enzyme associated therewith, said enzyme being specific to the analyte to be detected, and the switching means allowing the current through the circuit to flow intermittently to the sensor needle; and a communication circuit comprising means for measuring the current through said electrical detection circuit, means for calculating the concentration of the analyte from the measured current and communicating means for communicating the calculated concentration to the subject. 2. 2. A device according to claim 1, wherein the enzyme is glucose oxidase and the analyte to be measured is glucose. 3. 3. A device according to claim 1, wherein the sensor needle is a working electrode and the other of said two electrodes is a counter electrode in the form of a platinum surface for contact with the subject's skin. 4. 4. A device according to claim 1, wherein the electrical detection circuit also comprises a reference electrode on the lower surface of the housing, in the form of a silver/silver chloride surface for contact with the subject's skin, and a potentiostat having an operational amplifier which drives a current between the working electrode and the counter electrode. 5. 5. A device according to claim 4, wherein the power source and the sensor needle are connected in series with the positive input of the amplifier and wherein a resistor and the delivery needle are connected in series with the amplifier output, the reference electrode being connected to the negative input of the amplifier. 6. 6. A device according to claim 5, wherein the current through the circuit is determined by measuring the voltage drop across said resistor. 7. 7. A device according to claim 6, wherein a voltmeter connected across said resistor provides a signal determined by the magnitude of the voltage drop and the signal is amplified and supplied to the communicating means. 8. 8. A device according to claim 1, wherein the switching means comprises means for intermittently applying a voltage to the sensor needle. 9. 9. A device according to claim 8, further comprising means for comparing the current at different times. 10. 10. A device according to claim 9, wherein the means for comparing the current at different times is integral with the means for controlling the rate of active discharge. ... | Elan Medical Technologies Limited | A61K009/32 A61M031/00 A61B005/05
US05746697 | - | 1998-05-05 | Medical diagnostic apparatus with sleep mode | 1996-02-09 | A method and apparatus for conserving power in a medical diagnostic apparatus by using a sleep mode during a monitoring state. The invention monitors physiological parameters of the patient and enters a sleep mode only after they have been stable for a predetermined period of time. The apparatus is periodically awakened from the sleep mode to take additional measurements and to ascertain that the stability of the physiological parameters has not changed. | What is claimed is: 1. 1. A method for conserving power in a pulse oximeter apparatus, said apparatus including electronic circuitry, the method comprising the steps of: (a) measuring a blood oxygen saturation of a patient using said apparatus; (b) monitoring said blood oxygen saturation of said patient; (c) determining when said blood oxygen saturation has been stable for a predetermined stable time period and providing a stability indication signal; (d) initiating a sleep mode for at least a portion of said electronic circuitry, in response to said stability indication signal, for a first, sleep portion of each of a plurality of sleep mode time periods; (e) exiting said sleep mode for at least some of said portion of electronic circuitry for a second, awake portion of each of said plurality of sleep mode time periods; (f) determining whether said blood oxygen saturation remains stable during at least periodic ones of said sleep mode time periods; (g) repeating steps (a)-(f) if said blood oxygen saturation is determined to not have remained stable during said awake portion; and (h) repeating steps (c)-(f) if said blood oxygen saturation is determined to have remained stable during said awake portion. 2. 2. The method of claim 1 wherein said blood oxygen saturation is stable if it has not varied by more than a predetermined limit which is no greater than 5 saturation points out of a scale of 100 saturation points. 3. 3. The method of claim 1 wherein said predetermined stable time period is at least 15 seconds. 4. 4. The method of claim 1 further comprising the step of monitoring a heart rate of said patient, and producing said stability indication signal only if said heart rate is also stable, said heart rate being stable if it does not vary more than a predetermined limit which is less than ten percent from a previous value in at least a 15 second period. 5. 5. The method of claim 4 wherein said pulse oximeter includes a display and further comprising the step of deactivating all diagnostic displays except a numerical indication of oxygen saturation and heart rate on said display during said sleep mode. 6. 6. The method of claim 1 wherein said portion of said electronic circuitry in said sleep mode includes a light emitter driver, a CPU and an analog-to-digital converter, and does not include a memory. 7. 7. The method of claim 1 further comprising the step of controlling the initiation and exiting of said sleep mode with a remote host computer. 8. 8. The method of claim 1 wherein said sleep mode time period comprises a plurality of cardiac pulse periods. 9. 9. The method of claim 1 wherein said sleep portion of said sleep mode time period is no more than 30 seconds. 10. 10. The method of claim 1 wherein step (b) is performed over a plurality of cardiac pulse periods, each of the cardiac pulse periods comprises a diastolic period, and the method further comprises the step of entering the sleep mode during the diastoli... | Nellcor Puritan Bennett Incorporated | A61B005/00
US05709208 | - | 1998-01-20 | Method and system for multidimensional localization and for rapid magnetic resonance spectroscopic imaging | 1996-07-25 | A method and system for providing prelocalization of a volume of interest and for rapidly acquiring a data set for generating spectroscopic images. Spatial prelocalization of a volume of interest is achieved by providing a presuppression sequence before a stimulated echo (STE) sequence and a suppression sequence during the mixing time (TM) interval of the STE sequence. The presuppression sequence includes a spatial suppression sequence to selectively saturate slices that intersect the plane selected by the STE sequence in order to define a boundary for the volume of interest, and this spatial suppression sequence is substantially repeated during the TM interval of the STE sequence. Spectroscopic imaging data is acquired by an oversampled echo planar spatial-spectral imaging sequence in which the gradient reversal frequency is a integer factor of n greater than the gradient reversal frequency required to sample the spectral width. | We claim: 1. 1. A method of prelocalizing magnetic resonance within a volume of interest comprising the steps of: applying a first suppression pulse sequence; and applying, after said first suppression pulse sequence, a stimulated echo pulse sequence to induce a stimulated echo in said volume of interest, wherein said stimulated echo pulse sequence includes a second suppression pulse sequence during a mixing time period of said stimulated echo pulse sequence, said first and second suppression pulse sequences each including a substantially identical spatial suppression pulse sequence to define said volume of interest. 2. 2. The method according to claim 1, wherein said stimulated echo pulse sequence induces a stimulated echo in a first slice, and said first and second suppression pulse sequence each selects and saturates a plurality of slices which are juxtaposed with and non-parallel to said first slice. 3. 3. The method according to claim 2, wherein said plurality of slices are orthogonal to said first slice. 4. 4. The method according to claim 2, wherein at least one of said first and second suppression pulse sequence further selects and saturates a slice parallel to, and non-coplanar with, said first slice. 5. 5. The method according to claim 1, wherein said stimulated echo pulse sequence includes a series of 90.degree. RF pulses, each 90.degree. RF pulse of said series being applied during the application of a respective gradient pulse, thereby providing slice selection, and wherein a substantially identical slice is selected by each combination of said 90.degree. RF pulse and said respective gradient pulse. 6. 6. The method according to claim 1, wherein said first suppression pulse sequence includes a chemically selective saturation signal. 7. 7. The method according to claim 1, wherein said second suppression pulse sequence includes a chemically selective saturation signal. 8. 8. The method according to claim 1, further comprising after said step of applying a stimulated echo pulse sequence, the step of applying an image data acquisition sequence. 9. 9. The method according to claim 8, wherein said image data acquisition sequence comprises an oversampled echo-planar pulse sequence in a predetermined direction, thereby said step of applying an image data acquisition sequence comprising the steps of: applying a readout magnetic field gradient signal in a first direction, said readout magnetic field gradient signal comprising a plurality of magnetic field gradient reversals to induce a plurality of gradient echo signals corresponding to said stimulated echo, the spacing of which constitutes a spectral width, said magnetic field gradient reversals applied at a frequency which is an integer multiple of a frequency required to provide a desired spectral width which is defined by the spacing of the echoes which is determined as the minimum spacing; and acquiring said plurality of echo signals. 10. 10. The method according t... | The United States of America as represented by the Department of Health and Human Services | A61B005/055
US05715828 | - | 1998-02-10 | Calibration of segmental blood volume changes in arteries and veins during detection of atherosclerosis | 1996-03-01 | The method of calibrating the volume plethysmograph designed to detect atherosclerosis includes selecting discrete levels of cuff pressure and placing the artery under study at those discrete levels of induced pressure with a closed pneumatic cuff system, substantially continually sensing cuff pressures at each discrete level and thereby sensing blood volume change through the artery, electronically determining when a certain number of representative blood volume change signals are substantially equivalent, changing the volume in the closed pneumatic system at each discrete cuff pressure by a predetermined volumetric amount after determining substantial equivalency, electronically generating a calibration signal or factor at each discrete cuff pressure based upon changed blood volume change signal and, correcting the blood volume change representative signal based upon the calibration signal or factor at each discrete level of pressure. The calibration device includes, in one embodiment, a controllable pneumatic pump, a pressure sensor, a computerized device for determining when a representative number of blood volume change signals (based on the pressure sensor signals) are substantially similar and thereafter generating a calibration trigger signal. The calibration system also includes a device which changes the volume in the closed pneumatic system by a predetermined calibrated amount in the presence of the calibration trigger signal. This volume changing device may be a series of valves coupled by a chamber having a known volumetric size, a positive displacement pump driven by a stepper motor or a reciprocating piston. | What is claimed is: 1. 1. In combination with a volume plethysmograph which detects the degree of atherosclerosis by analysis of blood volume change sensed at discrete levels of cuff pressure, an improved calibrated system for measuring blood volume changes through an artery of a patient with a pressure cuff bound about a limb containing said artery comprising: a controllable pneumatic pump system for establishing a plurality of discrete levels of cuff pressure in said pressure cuff as a closed pneumatic system; a pressure sensor substantially continually sensing and generating pressure sensor signals representative of cuff pressures and blood volume change signals based upon blood volume change through said artery at each discrete level of cuff pressure; means for determining when a number of representative blood volume change signals are substantially similar and generating a calibration trigger signal; a reciprocating piston for changing the volume in said closed pneumatic system by a predetermined volumetric calibration amount based upon said calibration trigger signal; means for generating a corrected representative blood volume signal based upon the sensed pressure sensor signals at each discrete level of cuff pressure and the corresponding pressure sensor signals obtained substantially simultaneously with the change of said volume in said closed pneumatic system by said predetermined calibration amount at the respective discrete level of cuff pressure. 2. 2. The combination as claimed in claim 1 wherein said piston expands a volume of said closed pneumatic system by said volumetric calibration amount. 3. 3. The combination as claimed in claim 2 wherein said piston is biased with a spring. 4. 4. The combination as claimed in claim 1 including a controllable processor electronically coupled to a memory, both of which are included in said means for determining when a number of representative blood volume change signals are substantially similar and generating said calibration trigger signal, and said processor and memory being included in said means for generating said corrected representative blood volume signal. 5. 5. The combination as claimed in claim 1 wherein said piston is pneumatically interposed between a first and a second valve whereby said first valve is closed and said second valve is vented open thereby causing said reciprocating piston to move and to add a predetermined volumetric calibration amount to said closed pneumatic system based upon said calibration signal. 6. 6. The combination as claimed in claim 5 wherein said piston is biased with a spring. |  | A61B005/02
US05743854 | - | 1998-04-28 | Method and apparatus for inducing and localizing epileptiform activity | 1994-03-29 | A method and apparatus for evoking epileptiform activity in patients with drug resistant epilepsy, as part of a presurgical evaluation procedure are disclosed. The apparatus includes a cranial helmet, for generating a DC magnetic field of a sufficient strength to evoke epileptiform activity, and means for localizing the regions of the patient's brain where said epileptiform activity has been evoked. In the preferred embodiment, the magnetic field strength varies between 1 milliTesla and 2 milliTesla, and is generated by two generally similar coils which are coaxially separated, and which are wound on corresponding thermoplastic members to form the helmet. The desired magnetic field strength is produced at about the middle of the distance between the two coils, in general registration with the hippocampus region of the brain. In an exemplary embodiment, the localizing means includes implantable Foramen Ovale electrodes for sensing the evoked and natural epileptic firings. An EEG machine is connected to the Foramen Ovale electrodes, for recording the sensed evoked and natural epileptic firings. | What is claimed is: 1. 1. An apparatus for evoking epileptiform activity in a patient with drug resistant epilepsy, as part of a presurgical evaluation procedure, the apparatus comprising in combination: a DC magnetic field generator adapted to surround at least part of the patient's head, to generate a DC magnetic field of a strength sufficient to evoke epileptiform activity in the head of said patient; a DC power source coupled to said DC magnetic field generator; a support structure to maintain said DC magnetic field generator in a selected location relative to said patient's head; and sensors adapted to be coupled to said patient's head to monitor said epileptiform activity in the patient's head and to assist in the location selection of said DC magnetic field generator to evoke said epileptiform activity in said patient's head. 2. 2. The apparatus according to claim 1, wherein said magnetic field strength varies between about 1 milliTesla and 2 milliTesla. 3. 3. The apparatus according to claim 2, wherein said DC magnetic field generator includes two or more coils, each of which is wound around a corresponding thermoplastic member. 4. 4. The apparatus according to claim 3, wherein said support structure maintains said DC magnetic field generator at a location to locate the production of said magnetic field within the hippocampus region of the brain. 5. 5. The apparatus according to claim 4, wherein said coils and said corresponding thermoplastic members form a helmet which is adapted to be placed around at least part of a patient's head. 6. 6. The apparatus according to claim 2, wherein said DC magnetic field generator includes two identical coils which are separated by a predetermined distance having a midpoint bisecting said predetermined distance, such that said desired magnetic field strength is produced at about the middle of said predetermined distance between said two coils. 7. 7. The apparatus according to claim 1, wherein said sensors comprise Foramen Ovale electrodes adapted to be implanted to sense evoked and natural epileptic firings. 8. 8. The apparatus according to claim 7, further including an electroencephalogram (EEG) machine, connected to said Foramen Ovale electrodes, for recording sensed evoked and natural epileptic firings. 9. 9. The apparatus according to claim 8, further including one or more surface electrodes adapted to be externally positioned on the patient's head, for non-invasively sensing evoked and natural epileptic firings. 10. 10. The apparatus according to claim 9, further including a magnetoencephalography (MEG) machine, connected to said surface electrodes, for recording the evoked and natural epileptic firings. 11. 11. A method for evoking epileptiform activity in a patient with drug resistant epilepsy, as part of a presurgical evaluation procedure, the method comprising the steps of: (a) generating a DC magnetic field of a desired strength around at least part of the patient's ... | The Regents of the University of California | A61B005/0484 A61B005/05
US05836887 | - | 1998-11-17 | Physical information monitor system having means for determining reference range for abnormality determination, based on moving average of previously obtained values | 1996-09-19 | A physical information monitor system comprising: (a) physical information obtaining means for successively obtaining physical information values of a living subject; (b) moving average calculating means for continuously calculating a moving average of the physical information values successively obtained by the physical information obtaining means; (c) reference range determining means for determining a reference range on the basis of the moving average calculated by the moving average calculating means; and (d) abnormality determining means for determining whether one of the physical information values which is currently obtained by the physical information obtaining means is abnormal, the abnormality determining means generating an abnormality signal when the currently obtained physical information value is outside the reference range. | What is claimed is: 1. 1. A physical information monitor system, comprising: physical information obtaining means for successively obtaining physical information values of a living subject; moving average calculating means for continuously calculating a moving average of said physical information values successively obtained by said physical information obtaining means; reference range determining means for determining a reference range on the basis of said moving average calculated by said moving average calculating means; and abnormality determining means for determining whether one of said physical information values which is currently obtained by said physical information obtaining means is abnormal, said abnormality determining means generating an abnormality signal when the currently obtained physical information value is outside said reference range, wherein said moving average calculating means calculates a first moving average of said physical information values successively obtained during a predetermined first time period, and a second moving average of said physical information values successively obtained during a predetermined second time period which is longer than said predetermined first time period, said reference range determining means determining a first reference range on the basis of said first moving average and a second reference range on the basis of said second moving average, said abnormality determining means generating a first abnormality signal if said current physical information value obtained by said obtaining means is outside said first reference range, and a second abnormality signal different from said first abnormal signal if said current physical information value is outside said second reference range. 2. 2. A physical information monitor system according to claim 1, wherein said predetermined first time period is on the order of tens of seconds while said predetermined second time period is on the order of tens of minutes. 3. 3. A physical information monitor system according to claim 1, wherein said physical information obtaining means comprises: pulse wave detecting means for detecting a pulse wave produced from an artery vessel of said living subject in synchronism with heartbeat of said subject; blood pressure obtaining means including an inflatable cuff, for obtaining a blood pressure of said living subject; relationship determining means for determining a relationship between a magnitude of said pulse wave detected by said pulse wave detecting means and said blood pressure obtained by said blood pressure obtaining means; and blood pressure determining means for determining a monitored systolic blood pressure (MBP.sub.SYS) and a monitored diastolic blood pressure (MBP.sub.DIA) based on said magnitude of said pulse wave and said relationship determined by said determining means. 4. 4. A physical information monitor system according to claim 1, wherein said physical information comprises... | Colin Corporation | A61B005/00
US05706808 | - | 1998-01-13 | Fiber optic system for measuring cardiac output | 1995-01-31 | The method subject of the invention is based on fiber optic technology, and in particular on the light transmission changes at a wavelength or wavelengths .lambda..sub.s within an optical absorption band of hemoglobin occurring over a length of bare core of an optical fiber, inserted in an artery and covered with the patient's blood, when a clear aqueous saline or dextrose solution, optically transparent at said wavelength or wavelengths .lambda..sub.s, displaces much of the blood as it flows around the fiber core under the heart's pumping action. | I claim: 1. 1. A fiber optic method for measuring cardiac output, comprising the steps of: (a) inserting into a blood vessel, when said vessel carries blood including hemoglobin-containing red cells flowing along it, an optical fiber having a proximal end and a distal end, the fiber having a core and a cladding around and in contact with said core over most of the length of the fiber, the fiber including a segment at or near the fiber distal end wherein the cladding does not cover the core, the core being bare but otherwise intact along the length of said segment; (b) launching interrogating light of wavelengths .lambda..sub.s, within an absorption band of the hemoglobin of said red blood cells and of pre-selected intensity into the fiber at the proximal end thereof, said light propagating along the fiber towards said distal end, at least a fraction of said intensity of said interrogating light being absorbed by said red blood cells; (c) injecting into said blood vessel a clear aqueous solution at a distance from said bare segment of the fiber core such that said clear solution flows toward said bare segment under the action of the blood flow, thus causing an increase of the intensity of the interrogating light transmitted by said bare segment of the fiber core; and (d) sensing, with photodetector means, the increase of the intensity of the interrogating light transmitted by said bare segment of the fiber core. 2. 2. A method as claimed in claim 1 wherein at least a fraction of the intensity of the interrogating light transmitted by said bare segment of the fiber core is reflected by a light-reflecting material at the distal end of said fiber and said reflected light is directed to said photodetector means. 3. 3. A method as claimed in claim 1 wherein at least a fraction of the intensity of the interrogating light transmitted by said bare segment of the fiber core is converted to luminescence light of wavelengths .lambda..sub.r different from .lambda..sub.s, by a photoluminescent material at the distal end of said fiber and part of the intensity of said luminescence light is directed to said photodetector means. 4. 4. An arrangement for measuring cardiac output, comprising: (a) an optical fiber having a proximal end and a distal end, the fiber having a core and a cladding around and in contact with said core over most of the fiber length, the fiber including a segment at or near the fiber distal end wherein the cladding does not cover the core, the core being bare but otherwise intact along the length of said segment; (b) means for inserting said fiber into a bloodvessel carrying blood including hemoglobin-containing red cells flowing along it, (c) a light source for launching interrogating light of wavelengths .lambda..sub.s within an absorption band of the hemoglobin of said red blood cells and of pre-selected intensity into the fiber at the proximal end thereof, said light propagating along the fiber towards said distal end; (d... |  | A61B005/00
US05820263 | - | 1998-10-13 | Apparatus and method for monitoring the temperature of a region of human tissue | 1997-11-24 | An apparatus and method for monitoring a temperature around a point of clinical interest. The apparatus has a sensing surface carrying a plurality of temperature detectors in a regular spatial outer disposition around a central detector. A signal processor computes the highest temperature difference between any two outer detectors and the central detector and compares the highest difference with a predetermined number of temperature domains or ranges. The signal processor activates an output device to provide an indication of the correlation between the highest determined temperature difference and the temperature domains. The output device comprises three different colored lights to provide an indication of normal, doubtful or abnormal correlation. In another embodiment, the output device is a graphical display having a pattern of the organ to be examined as a background and a luminous point on the display, which is either not lit, flashes with a low frequency, or is continuously lit. In another embodiment, the output device is an acoustical device with three different tonalities or sound patterns. | What is claimed is: 1. 1. An apparatus for monitoring a temperature of a region of human tissue, the apparatus comprising: a sensing surface; a plurality of detector means, including a center detector means and at least two additional detector means spaced equidistantly from the center detector means and carried on the sensing surface, for sensing a skin temperature when the sensing surface is placed in proximity with human skin; means, responsive to the detector means, for determining the highest temperature difference between each of the at least two additional detector means and the center detector means; means for comparing the highest determined temperature difference with at least one threshold temperature; and means, responsive to the comparing means, for generating at least one output corresponding to the relationship of the highest determined temperature difference to the at least one threshold temperature. 2. 2. The apparatus of claim 1 wherein the detector means comprises near infrared temperature detectors. 3. 3. The apparatus of claim 1 wherein the detector means comprises thermistors. 4. 4. The apparatus of claim 1 wherein the at least one output comprises a plurality of light emitting diodes, one light emitting diode corresponding to a distinct temperature range with respect to the at least one threshold temperature. 5. 5. The apparatus of claim 1 wherein the at least one output comprises an illuminatable graphical display. 6. 6. The apparatus of claim 1 wherein the at least one output comprises acoustic means for generating a plurality of distinct sounds, each corresponding to a distinct temperature range with respect to the threshold temperature. 7. 7. The apparatus of claim 1 wherein the at least one threshold temperature comprises first and second distinct threshold temperatures. 8. 8. The apparatus of claim 7 wherein the at least one output comprises: three distinct outputs including a first output corresponding to the highest determined temperature being lower than the first threshold temperature, a second output corresponding to the highest determined temperature between the first and second threshold temperature, and a third output corresponding to the highest determined temperature being greater than the second threshold temperature. 9. 9. The apparatus of claim 8 wherein the three distinct outputs comprise three distinct illuminatable means for indicating three distinct output states, respectively. 10. 10. The apparatus of claim 8 wherein the three distinct outputs comprise sound generating means for generating three distinct tones. 11. 11. The apparatus of claim 8 wherein the three distinct outputs comprise a graphical display having an illuminatable light which is capable of three distinct light patterns. 12. 12. A method of monitoring a temperature of a region of human tissue utilizing the apparatus of claim 1 and comprising the steps of: determining the output of each of the at least two... |  | G01K003/14 G01K003/06 G01K007/22 G01J005/02 A61B005/00
US05792048 | - | 1998-08-11 | Indentification pill with integrated microchip: smartpill, smartpill with integrated microchip and microprocessor for medical analyses and a smartpill, smartbox, smartplague, smartbadge or smartplate for luggage control on commercial airliners | 1996-09-03 | A capsule, which is resistant to stomach acids, is shaped like a medical pill, and can be orally taken in the same manner. This capsule includes a pair of plastic shells surrounding a circuit board, and, in an alternative embodiment, a microprocessor. The circuit board includes memory circuits for storing personal identification data, which is made available when needed, but which cannot be changed without a code number or word. A battery, an antenna for wireless access, and a metal disk supporting the location of the capsule with metal detectors may be added. A device with such additional features can also be used to identify luggage, to be transported on commercial airliners, as belonging to the holder of the ticket and/or boarding card. | I claim as my invention: 1. 1. A capsule comprising: an upper shell; a lower shell having a plurality of penetration holes extending therethrough, and a periphery sealed to said upper shell; a circuit board between said upper and lower shells, having a plurality of data storage devices; a plurality of conductive contact surfaces, with each contact surface within said plurality thereof extending adjacent a penetration hole in said plurality thereof, wherein said contact surfaces are connected to said data storage devices in a manner allowing data to written to said data storage devices and read therefrom through said contact surfaces; and a penetrable sealing member extending between said plurality of penetration holes in said lower shell and said plurality of contact surfaces. 2. 2. The capsule of claim 1, wherein said upper and lower shells are of a size and shape allowing said capsule to be swallowed, and said upper and lower shells are composed of materials resistant to stomach acids. 3. 3. The capsule of claim 1, additionally comprising a partially metallic member facilitating location of said capsule by means of a metal detector. 4. 4. The capsule of claim 1, wherein said penetrable sealing member is composed of a flexible plastic material having a slit adjacent each said penetration hole, with said slit opening when a pin is pushed through said penetration hole and closing when said pin is removed from contact with said penetrable sealing member. 5. 5. Apparatus comprising: A capsule including an upper shell, a lower shell having a plurality of penetration holes extending therethrough, and a periphery sealed to said upper shell, a circuit board between said upper and lower shells, having a plurality of data storage devices, a plurality of conductive contact surfaces, with each contact surface within said plurality thereof extending adjacent a penetration hole in said plurality thereof, wherein said contact surfaces are connected to said data storage devices in a manner allowing data to written to said data storage devices and read therefrom through said contact surfaces, and a penetrable sealing member extending between said plurality of penetration holes in said lower shell and said plurality of contact surfaces; and a data transfer device, external to said capsule, including a capsule holder including a cavity for holding said capsule, with alignment surfaces surrounding said cavity to engage and align said capsule therein, and a plurality of contact pins extending within said cavity and through said penetration holes to engage conductive contact surfaces within said plurality thereof. 6. 6. The apparatus of claim 5, wherein said upper and lower shells are of a size and shape allowing said capsule to be swallowed, and said upper and lower shells are composed of materials resistant to stomach acids. 7. 7. The apparatus of claim 6, with said capsule additionally including a partially metallic member facilitat... |  | A61B005/00
US05791351 | - | 1998-08-11 | Motion measurement apparatus | 1996-08-05 | This invention is an apparatus for measuring and visually displaying a user's body movement while performing a motion. Sensing means (22) such as potentiometers, are coupled to the joints of a user in order to quantitatively detect movement of the user's body while performing a motion. The sensors (22) generate signals indicative of the motion and are received by processor means (30) which in turn connects to a display means (32) for graphically displaying at least one image representing the movement. A second image may be displayed with the first image for comparison purposes. | I claim: 1. 1. An apparatus for measuring body limb movement comprising: a) a torque transmitting lever having a first end and a second end and a longitudinal axis extending from said first end to said second end, b) a rotation sensor, c) a first body joint attachment means, d) a second body joint attachment means, e) said first body joint attachment means connected to said first end of said torque transmitting lever, f) said second body joint attachment means connected to said rotation sensor, g) said rotation sensor connected to said second end of said torque transmitting lever for sensing rotation of said torque transmitting lever about said longitudinal axis, whereby the rotation of a limb around its longitudinal axis is measured. 2. 2. The limb movement measurement apparatus of claim 1 further comprising at least one universal joint coupled to at least one end of said lever. 3. 3. The limb movement measurement apparatus of claim 1 wherein said torque transmitting lever is slidably extensible. 4. 4. The limb movement measurement apparatus of claim 3 wherein said torque transmitting lever is a telescopic sliding rod having means for transmitting torque about said longitudinal axis from said first end to said second end. 5. 5. The limb movement measurement apparatus of claim 3 wherein said rotation sensor is of the variable resistance type. 6. 6. The limb movement measurement apparatus of claim 3 wherein said rotation sensor is a potentiometer. 7. 7. An apparatus for measuring body limb movement comprising: a) a slidably extensible torque transmitting lever, b) a first rotation sensor, c) a first body joint attachment means, d) a second body joint attachment means, e) said first body joint attachment means connected to a first end of said torque transmitting lever, f) said second body joint attachment means connected to said first rotation sensor, g) said first rotation sensor connected to a second end of said torque transmitting lever, h) a second rotation sensor, i) means for attaching said second rotation sensor to said first body joint attachment means, j) means for attaching said second rotation sensor to said first end of said lever, whereby at least one angle of movement of at least one limb joint and rotation of the limb are measured simultaneously. 8. 8. An apparatus for measuring body limb movement comprising: a) a slidably extensible torque transmitting lever, b) a first rotation sensor, c) a first body joint attachment means, d) a second body joint attachment means, e) said first body joint attachment means connected to a first end of said torque transmitting lever, f) said second body joint attachment means connected to said first rotation sensor, g) said first rotation sensor connected to a second end of said torque transmitting lever, h) a second rotation sensor, i) means for attaching said second rotation sensor to said first body joint attachment means, j) means for coupling said sec... |  | A61B005/117
US05709217 | - | 1998-01-20 | Device for measuring the respiration of a person | 1992-10-28 | There is disclosed a device for measuring the respiration of a person and is provided with a strap which can be applied to fit around the upper part of the body of the person and includes a detector for measuring the variation and the circumference of the upper body caused by respiration for generating a measurement signal corresponding to the variation measured by the detector for controlling a display device. | I claim: 1. 1. An assembly for measuring respiration, which comprises: a.) a strap member of elastic material having means for connecting a free end portion to a position remote thereof for fitting said strap under tension about a body to be measured for respiration; b.) an elongated member of non-stretchable material extending along said strap member and connected proximate said free end portion; c.) detector means connected to said elongated member for providing a measurement signal of variation in circumferential length; d.) circuit means for processing said measurement signal and including an adjusting device; and e.) display means for displaying results of said processed signal, said circuit including means for adjusting display range of said display means. 2. 2. The assembly for measuring respiration as defined in claim 1 wherein said circuit means includes means for resetting to zero said display means. 3. 3. The assembly for measuring respiration as defined in claim 1 wherein said circuit means activates a signaling device if said signal variation is outside a range of said display means. 4. 4. The assembly for measuring respiration as defined in claim 12 wherein said circuit means activates a signaling device of said signal variation is outside a range of said display means. 5. 5. The assembly for measuring respiration as defined in claim 1 wherein said elongated member is disposed within said strap member. 6. 6. The assembly for measuring respiration as defined in claim 1 wherein said strap member is comprised of an elastic strip of loop members and an elastic strip of both members mounted to one another. 7. 7. The assembly for measuring respiration as defined in claim 6 wherein two elastic strips of like material are mounted between said elastic strip of loop members and said elastic strip of both members defining a channel for said elongated member. | B.V. Optische Industrie De Oude Delft | A61B005/08
US05792077 | - | 1998-08-11 | Feedback goniometer for measuring flexibility of member movement | 1997-03-31 | A goniometer for measuring flexibility and extent of movement of members of a limb connected to a joint consists of first and second arms pivotally connected to each other and a feedback arrangement integrated into the arms. The feedback arrangement includes a generating unit for generating an operational beam, a reflecting unit for reflecting the operational beam, a receiving unit for receiving and analyzing the operational beam reflected from the reflecting unit, an adjustment unit for adjustment of an operational space. The operational space is defined by juxtaposition of the reflecting unit and adjustment unit, whereas an area and angular positioning of the operational space is indicative of the allowable range of movement of members of a limb and the arm elements. An alarm is provided for alarming a user when movement of the arms is not within the allowable range. The alarm is activated when the receiving unit is prevented from receiving the operational beam reflected from the reflecting unit. | What is claimed is: 1. 1. A goniometer for measuring flexibility and extent of movement of members of a limb connected to a joint, said goniometer comprising: first and second arms pivotally connected to each other; a feedback arrangement integrated into said arms, said feedback arrangement including generating means for generating an operational beam, reflecting means having a surface for reflecting said operational beam receiving means for receiving and analyzing said operational beam reflected from said reflector means, adjustment means for adjustment of an operational space, said operational space is defined by juxtaposition of said reflecting means and adjusting means, an area and angular positioning of said operational space being indicative of allowable range of movement of members of a limb and said arm elements, alarming means for alarming a user when movement of said arms is not within the allowable range, said alarming means being activated when said receiving means is prevented from receiving said operational beam reflected from said reflecting means. 2. 2. The goniometer of claim 1, wherein said adjustment means is positioned between said generating means, receiving means and said reflecting means. 3. 3. The goniometer of claim 2, wherein said reflecting means is a reflector and said adjustment means is an adjustment element movable between said generating, receiving means and said reflecting surface, said adjustment element having a cut-out portion adapted for passage of the operational beam at least from said generating means to the reflector, said reflector and said adjustment elements are pivotably movable relative to each other. 4. 4. The goniometer of claim 3, wherein said generating means and said receiving means are situated within said first arm, whereas said reflector and said adjustment element are pivotable about a pivotal axis of the goniometer and carried by said second arm. 5. 5. The goniometer of claim 4, wherein when said movement of said arms about the pivotal axis of the goniometer is within a predetermined allowable range said operational beam is projected through the cut-out portion of the adjustment element on said reflecting surface; and when said movement of said arms is beyond said predetermined allowable range a solid part of the adjustment element is interposed between at least said generating means and said reflector interrupting said operational beam and triggering said alarm means. 6. 6. The goniometer of claim 5, wherein said operational space is adjusted and triggering points of said alarm unit are set by rotation of the second arm carrying the adjustment element and the reflecting surface about the pivotal axis of the goniometer and pivotal motion of said cut-out portion and said reflecting surface relative to each other. 7. 7. The goniometer of claim 5, wherein said generating means is a source of an infrared radiation comprising a light emitting diode and said receiving means is a ra... | Bel-Art Products, Inc. | A61B005/103
US05722424 | - | 1998-03-03 | Multi-coating stainless steel guidewire | 1995-09-29 | This is a surgical instrument. It is a guidewire made of a stainless steel alloy core which is coated with a non-hydrophilic lubricious polymer on the majority of its length located proximally and a hydrophilic polymer located at the majority of the remaining distal length of the guidewire. Preferably, the guidewire has a polymeric tie layer located between the metallic core of the guidewire assembly and the hydrophilic polymeric layer. The metallic core is one of a number of stainless steels so to preserve its torque transmitting capabilities. Desirably the outside diameter of the guidewire is constant from the distal end to the proximal end. The metallic core may be tapered at appropriate locations along the guidewire assembly. | I claim as my invention: 1. 1. A guidewire suitable for guiding a catheter within a body lumen, comprising an elongated, flexible stainless steel alloy wire core having a more proximal section and a more distal section wherein the more proximal section is stiffer than the more distal section and has an outer proximal covering placed coaxially about and directly upon said wire core and said outer proximal covering is of a material selected from the group consisting of fluorocarbon polymers, polyarylenes, and polysulfones and wherein the more distal section has an outer distal covering axially adjacent said outer proximal covering and said outer distal covering comprising a tie layer adjacent the wire core, said tie layer being of a material selected from the group consisting of polyamides, polyethylene, polystyrene, polyurethane, and polyesters, said outer distal further comprising a hydrophilic polymeric composition exterior to said tie layer. 2. 2. The guidewire of claim 1 wherein the more distal section and the more proximal section have the same outer diameter. 3. 3. The guidewire of claim 1 wherein the tie layer is selected from polyethylene terephthalate and polyurethane. 4. 4. The guidewire of claim 1 wherein the core wire is of a material selected from the group consisting of 303, 304, 304V, and 316 stainless steels. 5. 5. The guidewire of claim 1 where the tie layer is a heat shrunk tubing. 6. 6. The guidewire of claim 1 where the tie layer is a melted onto the core wire. 7. 7. The guidewire of claim 1 where the tie layer further comprises a radiopaque material. 8. 8. The guidewire of claim 1 where the tie layer is deposited by plasma. 9. 9. The guidewire of claim 1 additionally comprising a catheter sheath. | Target Therapeutics, Inc. | A61B005/00
US05718232 | - | 1998-02-17 | Calibration of segmental blood volume changes in arteries and veins for pulse volume recorder | 1996-02-29 | The method of calibrating includes selecting discrete levels of cuff pressure and placing the artery under study at those discrete levels of induced pressure with a closed pneumatic cuff system, substantially continually sensing cuff pressures at each discrete level and thereby sensing blood volume change through the artery, electronically determining when a certain number of representative blood volume change signals are substantially equivalent, changing the volume in the closed pneumatic system at each discrete cuff pressure by a predetermined volumetric amount after determining substantial equivalency, and, correcting the blood volume change signal based upon the signals detected during the volume change of the closed pneumatic cuff system. The calibration device includes, in one embodiment, a controllable pneumatic pump, a pressure sensor, a computerized device for determining when a representative number of blood volume change signals (based on the pressure sensor signals) are substantially similar and thereafter generating a calibration trigger signal. The calibration system also includes a device which changes the volume in the closed pneumatic system by a predetermined calibrated volumetric amount upon application of the calibration trigger signal. This volume changing device may be a reciprocating piston. | What is claimed is: 1. 1. A method of calibrating measurements of blood volume change through an artery or vein of a patient with a pressure cuff bound about a limb containing said artery or vein comprising the steps of: selecting a plurality of discrete levels of cuff pressure and placing said artery or vein under each of said discrete levels of cuff pressure with a closed pneumatic system contained by said pressure cuff; substantially continually sensing pressure in said closed pneumatic system at each discrete level of cuff pressure and thereby sensing blood volume change through said artery or vein, and generating representative blood volume change signals; electronically determining when n number of representative blood volume change signals are substantially equivalent; changing a volume in said closed pneumatic system by one of expansion of said closed pneumatic system by a predetermined volumetric amount or reduction of said closed pneumatic system by a predetermined volumetric amount, the step of changing said volume in said closed pneumatic system occurring at each discrete level of cuff pressure after determining substantially equivalent n number of representative blood volume change signals; generating a calibration signal for each discrete level of cuff pressure based upon the change in pressure sensed substantially simultaneously with the change in volume in said closed pneumatic system; and, correcting said representative blood volume change signals based upon said calibration signal at each discrete level of cuff pressure. 2. 2. A method of calibrating as claimed in claim 1 wherein the method senses blood volume change in arteries and wherein the step of selecting and placing said artery under discrete levels of cuff pressure spans a range beginning at a cuff pressure near a diastolic pressure of said patient and extending through a systolic pressure of said patient. 3. 3. A method of calibrating as claimed in claim 1 wherein the step of changing the volume in said closed pneumatic system includes a mechanical volumetric expansion of said closed pneumatic system. 4. 4. A method of calibrating as claimed in claim 3 wherein the step of sensing includes sensing the cuff pressures within a sampling range of 100 Hertz to 500 Hertz. 5. 5. A method of calibrating as claimed in claim 1 wherein the step of determining substantially equivalent n number of blood volume change signals includes the step of electronically mapping said n number of blood volume change signals in an electronic memory. 6. 6. A method of calibrating as claimed in claim 5 wherein the step of determining substantially equivalent n number of blood volume change signals includes electronically storing at least three and analyzing at least three blood volume change signals. 7. 7. A method of calibrating as claimed in claim 6 wherein the step of determining substantially equivalent n number of blood volume change signals includes an electronic comparis... | Vasocor, Inc. | A61B005/02
US05743267 | - | 1998-04-28 | System and method to monitor the heart of a patient | 1995-10-27 | A system and method for monitoring a physiological attribute of a patient is disclosed. The system includes a measuring device to measure an absolute physiological attribute of a patient and to generate an absolute physiological attribute signal. The present invention also includes a processing element to receive the measured absolute physiological attribute signal. The processing element then generates a filtered physiological attribute signal by substantially removing the effects of certain bodily functions from the absolute physiological attribute signal and other artifacts of measurement. The processor also generates a set of parameters derived from the filtered physiological attribute signal which are indicative of the health and condition of the patient. | What is claimed is: 1. 1. A system used to monitor a patient's heart, the system comprising: a measuring device configured to measure the absolute blood pressure of the patient and to generate an absolute blood pressure signal; and a processing element configured to be coupled to receive the absolute blood pressure signal, the processing element being further configured to generate a filtered blood pressure signal from the absolute blood pressure signal by substantially removing variations from the absolute blood pressure signal caused by the respiratory activity of the patient, the processing element further including: a filtering element further including a sampling element configured to sample the absolute blood pressure signal during a plurality of selected heart cycles that occur over a course of a plurality of respiratory cycles of the patient, the plurality of selected heart cycles being selected at approximately the same phase during each of the plurality of respiratory cycles respectively; an averaging element configured to generate the filtered blood pressure signal by averaging the absolute blood pressure signal measured during the plurality of selected heart cycles; and a computation element configured to generate a set of parameters derived from the filtered blood pressure signal which are indicative of the condition of the patient. 2. 2. The system of claim 1, further comprising: a processing station, coupled to receive the set of parameters, and configured to process the set of parameters to monitor the patient; and a communication element configured to communicate the set of parameters from the processing element to the processing station. 3. 3. The system of clam 2, wherein the communication element includes a first communication device configured to be implanted into the body of the patient and coupled to the processing element, and a second communication device configured to be located external to the body of the patient. 4. 4. The system of claim 3, wherein the first communication device and the second communication device communicate through a communication medium, the communication medium selected from one of the following group of communication mediums, including: radio waves, light waves, acoustic sound waves, or a hard wired port coupled between the first communication device and the second communication device. 5. 5. The system of claim 2, wherein the communication element and the processing station communicate through a transmission medium, the transmission medium selected from one of the following group of transmission mediums, including: telephone lines, radio waves, light waves, acoustic sound waves, a computer network, or a wired interconnect coupled between the communication element and the processing station. 6. 6. The system of claim 2, wherein the processing station is configured to be located at a position remote from the patient, and the processing station is further configured to process th... | Telecom Medical, Inc. | A61B005/00
US05791347 | - | 1998-08-11 | Motion insensitive pulse detector | 1996-08-14 | A motion insensitive pulse detector for detecting a patient's pulse includes an exciter adapted to be positioned over a blood vessel of the patient and configured to induce a transmitted exciter waveform into the patient. A noninvasive sensor is adapted to be positioned over the blood vessel and configured to sense a hemoparameter and to generate a noninvasive sensor signal representative of the hemoparameter containing a component of a received exciter waveform. A processor is coupled to the noninvasive sensor and configured to process the noninvasive sensor signal to determine the patient's pulse. Advantages of the invention include the ability to detect a patient's pulse even when the patient is moving or being moved by medical personnel. | What is claimed is: 1. 1. A motion insensitive pulse detector for determining a patient's pulse, comprising: an exciter adapted to be positioned over a blood vessel of the patient and configured to induce a transmitted exciter waveform into the patient; a noninvasive sensor adapted to be positioned over said blood vessel and configured to sense a hemoparameter and to generate a noninvasive sensor signal representative of said hemoparameter containing a plurality of components including a received exciter waveform component, a physiological waveform component, and a motion component; and a processor coupled to said noninvasive sensor and configured to receive said noninvasive sensor signal, said processor having a filter configured to separate said received exciter waveform component from said physiological waveform component and said motion component and wherein said processor is configured to determine the patient's pulse based at least in part on said received exciter waveform component. 2. 2. The motion insensitive pulse detector of claim 1, wherein: said received exciter waveform component has a frequency bandwidth substantially outside the frequency bandwidth of the motion component; said filter is configured to separate from said noninvasive sensor signal said received exciter waveform having a frequency bandwidth outside of the frequency bandwidth of the motion component; and said processor is configured to determine the patient's pulse based at least in part on said received exciter waveform. 3. 3. The motion insensitive pulse detector of claim 1, wherein: said received exciter waveform component has a time-varying component; said filter is configured to separate from said noninvasive sensor signal said received exciter waveform having a time-varying component; and said processor is configured to determine the patient's pulse based at least in part on said time-varying component. 4. 4. The motion insensitive pulse detector of claim 1, wherein: said received exciter waveform component has a time-varying phase; said filter is configured to separate from said noninvasive sensor signal said received exciter waveform having a time-varying phase; and said processor is configured to determine the patient's pulse based at least in part on said time-varying phase. 5. 5. The motion insensitive pulse detector of claim 1, wherein: said processor is configured to determine the patient's pulse based at least in part on a correlation between said received exciter waveform and said transmitted exciter waveform. 6. 6. The motion insensitive pulse detector of claim 1, wherein: said noninvasive sensor is configured to be positioned at a distance from said exciter. 7. 7. The motion insensitive pulse detector of claim 6, further comprising: an oscillometric cuff configured to be placed over said exciter and over said noninvasive sensor and configured to inflate to a predetermined pressure; and wherein said processor is configured... | Vital Insite, Inc. | A61B005/00
US05711303 | - | 1998-01-27 | Device to measure vascular function | 1996-10-30 | A measuring device to measure vascular function of an artery includes a cuff that is attachable to a specified part of a body to constrict the artery, a pulse wave amplitude calculating device that calculates an amplitude of a pulse wave that is synchronous with a heartbeat and is based on a change in a volume of the artery, and an inference device that infers a pressure-to-volume characteristic for the artery based on the amplitude of the pulse wave and a corresponding pressure. A blood pressure meter incorporating the measuring device uses a measure of the vascular function to determine a degree of sclerosis in the artery. | What is claimed is: 1. 1. A measuring device for measuring a vascular function of an artery, comprising: a cuff that is attachable to a specified part of a body to constrict the artery; a pulse wave amplitude calculating device that calculates amplitudes of a series of pulse waves that are synchronous with successive systolic and diastolic pressures in said artery and are based on changes in volume of the artery between said systolic and diastolic pressures; and, an inference device that infers a vascular function that includes data indicating the degree of sclerosis of an artery and that corresponds to a pressure-to-volume characteristic of said artery based on said amplitudes of said series of pulse waves and corresponding cuff pressures in said cuff. 2. 2. The measuring device of claim 1, wherein said inference device comprises a processor that: selects a first pulse wave, selects a second pulse wave having a corresponding cuff pressure that is separated from a cuff pressure corresponding to the first pulse wave by an amount equal to the difference between a systolic and diastolic blood pressure of the body to whom said cuff is attached, and approximates a function that corresponds to the relationship between the arterial pressure and the internal volume of the artery when the cuff pressure is in the region between the cuff pressures corresponding to the first and second pulse waves. 3. 3. The measuring device of claim 2, wherein the processor uses the approximated function to determine the relationship between the arterial pressure and the internal volume of the artery when the cuff pressure is in a region between the cuff pressure corresponding to the second pulse wave and a cuff pressure corresponding to the second pulse wave plus the difference between a systolic and diastolic blood pressure of the body to whom the cuff is attached. 4. 4. The measuring device of claim 3, wherein the processor interpolates data about the relationship between the arterial pressure and the internal volume of the artery to determine the relationship between the arterial pressure and the internal volume of the artery when the cuff pressure is greater than the cuff pressure corresponding to the second pulse wave plus the difference between the systolic and diastolic blood pressure of the body to whom the cuff is attached. 5. 5. The measuring device of claim 3, wherein the approximated function is an exponential function of pressure. 6. 6. The measuring device of claim 1, wherein the pulse wave amplitude calculating device comprises: a pulse wave extracting device that detects and extracts a pulse wave component that is synchronous with a heartbeat and is based on a change in a volume of an artery, and an amplitude calculating device that calculates an amplitude of the pulse wave. 7. 7. The measuring device of claim 1, wherein said pulse wave amplitude calculating device calculates the amplitude of multiple pulse waves as a pressure in said ... | Omron Corporation | A61B005/02
US05845639 | - | 1998-12-08 | Optical imaging methods | 1994-11-11 | Methods for optically imaging blood flow changes, blood flow characteristics and changes in the oxygenation of blood in an area of interest are disclosed. The area of interest is illuminated with electromagnetic radiation(emr) in the visible or infrared regions of the spectrum, and a control image representative of the emr absorption of the area of interest is acquired. A subsequent image representative of the emr absorption is compared to the control image to detect changes in the emr absorption that are indicative of changes in blood flow, changes in blood flow characteristics, or changes in blood oxygenation in the area of interest. | What is claimed is: 1. 1. A method for optically imaging blood flow changes in an area of interest, comprising: illuminating the area of interest with uniform intensity electromagnetic radiation (emr), the emr being in one of the visible and infrared regions of the spectrum; acquiring a series of control frames representative of the emr absorption of the area of interest in the absence of a fluorescent dye and processing the control frames to produce an averaged control image; acquiring a series of subsequent frames representative of the emr absorption of the area of interest in the absence of a fluorescent dye and processing the subsequent frames to produce an averaged subsequent image; and obtaining a difference image by one of subtracting pixel values in the averaged control image from corresponding pixel values in the subsequent averaged image, and subtracting pixel values in the subsequent averaged image from corresponding pixel values in the averaged control image to identify changes in the emr absorption of the area of interest occurring between acquisition of the control frames and acquisition of the subsequent frames, wherein the changes in the emr absorption represent changes in blood flow. 2. 2. A method according to claim 1, additionally comprising assigning each pixel having a negative value in the difference image a value of zero. 3. 3. A method according to claim 1, wherein the difference image is obtained by subtracting the averaged control image from the subsequent averaged image, and additionally comprising obtaining a second difference image by subtracting the subsequent averaged image from the averaged control image and adding the difference image and the second difference image to obtain a sum difference image. 4. 4. A method according to claim 1, wherein the difference image is obtained by subtracting the subsequent average control image from the averaged control image, and additionally comprising obtaining a second difference image by subtracting the averaged control image from the subsequent averaged image and adding the difference image and the second difference image to obtain a sum difference image. 5. 5. A method according to claim 1, wherein the emr has a wavelength greater than about 690 nm. 6. 6. A method according to claim 1, additionally comprising mapping positive pixel values in the difference image to a first color; mapping negative pixel values in the difference image to a second color; and mapping pixels having a value of zero to a third color to enhance visibility of blood flow changes indicated by the difference image. 7. 7. A method according to claim 1, additionally comprising compensating for movement of the area of interest by aligning corresponding spatial areas of the averaged control image and the averaged subsequent image. 8. 8. A method according to claim 7, wherein the compensating is achieved by means of computations. 9. 9. A method according to claim 1, additionally compris... | Board of Regents of the University of Washington | A61B005/05
US05735286 | - | 1998-04-07 | Apparatus and process for measuring and processing physiological signals | 1996-03-20 | An apparatus and process for measuring and processing physiological signals is portable, and have a device for capturing (3, 3'), shaping (4, 4') and digitizing (5) continuously at least one electrocardiographic signal and one signal representing the variation in impedance of a given volume (V) of the body (6) of a patient. A digital preprocessing unit (7) co-operating with control (8) and display (9) devices and a detachable memory (10) for the digitized signals or values token from significant parameters and, finally, by a central digital processing device (12) that collects and stores, by successive transfers, the data from the memory (10) and makes a comparison of them. | We claim: 1. 1. An apparatus for measuring and processing physiological signals to determine cardiac and circulatory parameters of a subject having a body with a surface, the apparatus comprising: a plurality of electrodes (1,2,1',2') adapted to be connected to the surface of the body and distributed over the surface to delimit a volume in the body; capturing means (3) connected to the electrodes for capturing at least one electrocardiographic signal from the subject and at least one impedance signal representing a variation in impedance of the volume of the body; shaping means (4) connected to the capturing means for shaping the electrocardiographic and impedance signals; digitizing means (5) connected to the shaping means for digitizing the shaped signals; a digital preprocessing unit (7) having a control (8) for controlling operations of the unit and a display (9) for displaying results of the operations of the unit and, said digital preprocessing unit being connected to said digitizing means for receiving the digitized and shaped electrocardiographic and impedance signals; said digital preprocessing unit (7) being programmed to calculate from the electrocardiographic and impedance signals, a plurality of significant parameter data for each heartbeat of the subject, the significant parameter data comprising heart rate (FC), cardiac output (QC), cardiac work (WC), peripheral resistance (RV), a ratio between a derivative of the electrocardiographic signal and a derivative of the impedance signal (IC), an ejection fraction (FE), mean blood pressure (PAM), systolic blood pressure (PAS) and diastolic blood pressure (PAD); a central digital processing device (12) for collecting and storing the significant parameter data; and transfer means (10,11) connected between the digital preprocessing unit (7) and the central digital processing device (12) for transferring data from the unit (7) to the device (12), the transfer means comprising at least one of a detachable storage memory (10) detachably connected to the unit and the device for transferring data from the unit to the device, and a transmitting element (11) connected between the unit and the device for directly transferring data from the unit to the device; said central digital processing device (12) being programmed for analyzing the significant parameter data over a period of a multiplicity of heartbeats, the analysis including comparing significant parameter data currently accumulated with previously accumulated significant parameter data, displaying data and printing data. 2. 2. An apparatus according to claim 1, wherein the capturing, shaping and digitizing means (3, 3', 4, 4' and 5) and the preprocessing unit (7) comprise one set of integrated circuits with the control and display means (8 and 9), in a compact portable housing, with its own power supply, the detachable storage means (10) consisting of a very high capacity plug-in memory card. 3. 3. A device according to claim... |  | A61B005/02
US05722398 | - | 1998-03-03 | Apparatus for measuring concentration of hemoglobin and method for the same | 1995-11-14 | An apparatus for measuring a concentration of hemoglobin includes a light application device for applying light to a detection region containing a blood vessel present in a living body; an image capturing device for capturing an image of the detection region to which the light is applied; and an analyzer for analyzing the concentration of hemoglobin in blood flowing through the blood vessel by processing the captured image. The analyzer includes a light intensity detector for detecting a light intensity of a body tissue and a light intensity of blood using the captured image. It further includes a calculator for calculating the concentration of hemoglobin from a ratio of the light intensity of the body tissue relative to the light intensity of blood thus detected. | What is claimed is: 1. 1. An apparatus for measuring a concentration of hemoglobin comprising: light application means for applying light of a single wavelength or wavelength band to a detection region containing a blood vessel present in a living body; image capturing means for capturing an image of the detection region to which the light is applied; and analysis means for analyzing the concentration of hemoglobin in blood flowing through the blood vessel by processing the captured image, the analysis means including light intensity detection means for detecting a light intensity of a body tissue and a light intensity of a region of blood flow from the captured image and calculating means for calculating the concentration of hemoglobin from a ratio of the detected light intensity of the body tissue relative to the detected light intensity of the region of blood flow. 2. 2. The apparatus for measuring the concentration of hemoglobin of claim 1, wherein the analysis means further comprises blood vessel diameter detecting means for detecting a diameter of the blood vessel in the captured image and correction means for correcting the calculated concentration of hemoglobin based on the detected diameter of the blood vessel. 3. 3. The apparatus for measuring the concentration of hemoglobin of claim 1, wherein the calculating means includes means for calculating a concentration C of hemoglobin from the following equation: C=K.multidot.log (I.sub.T /I.sub.B) wherein C represents a concentration of hemoglobin, I.sub.T represents a detected light intensity of a body tissue, I.sub.B represents a detected light intensity of the region of blood flow and K is a constant. 4. 4. The apparatus for measuring the concentration of hemoglobin of claim 1, wherein the light intensity detecting means includes means for examining a frequency distribution of intensity of pixels in the captured image and means for detecting an intensity A as the light intensity of the region of blood flow and an intensity B as the light intensity of the body tissue, wherein the frequency distribution indicates peak values at the intensities A and B (A&amp;lt;B). 5. 5. A method comprising the steps of: applying light of a single wavelength or wavelength band to a detection region containing a blood vessel present in a living body; capturing an image of the detection region to which the light is applied; and processing the captured image to measure a concentration of hemoglobin, wherein the step of processing the captured image includes the sub-steps of, detecting a light intensity of a body tissue and a light intensity of a region of blood flow from the captured image, and calculating the concentration of hemoglobin from a ratio of the detected light intensity of the body tissue relative to the detected light intensity of the region of blood flow. 6. 6. The method for measuring the concentration of hemoglobin of claim 5, wherein the sub-step of calculating the concen... | TOA Medical Electronics Co., Ltd. | A61B005/00
US05846198 | - | 1998-12-08 | Apparatus for localizing action currents in the heart | 1997-05-30 | An apparatus for localizing action currents in the heart of a living subject has electrodes for acquiring a distribution of electrical potential on the body surface of the living subject generated by the action currents, a position acquisition unit for determining the spatial position of the electrodes, and a localization unit connected to the electrodes and to the position acquisition unit. The localization unit localizing the action currents from the distribution of potential and the spatial position of the electrodes. A reference catheter fixable in the heart is fashioned such that its spatial position can be determined by the position acquisition unit, and that the localization unit localizes the action currents with reference to the reference catheter. | I claim as my invention: 1. 1. An apparatus for localizing action currents in a heart of a living subject, comprising: a plurality of electrodes adapted for attachment to a body surface of a living subject for acquiring a distribution of electrical potential on said body surface generated by cardiac action currents in said subject; position acquisition means for determining respective spatial positions of said plurality of electrodes; a reference catheter adapted to be fixed in a heart at a spatial position determinable by said position acquisition means; and localization means connected to said electrodes and to said position acquisition means for localizing said cardiac action currents with reference to said reference catheter using said distribution of electrical potential and the respective spatial positions of said plurality of electrodes. 2. 2. An apparatus as claimed in claim 1 wherein said position acquisition means comprises a central unit and a movable unwired pin connected to said central unit, said central unit including means for localizing said pin. 3. 3. An apparatus as claimed in claim 1 wherein said position acquisition means includes a localizable transmitter disposed at said reference catheter. 4. 4. An apparatus as claimed in claim 1 wherein said position acquisition means includes a localizable transmitter, and said apparatus further comprising diagnostic ultrasound tomography means, having a transesophageal ultrasound applicator, for producing an ultrasound tomogram having a positionally correct marking of a localized action current therein, said transmitter being disposed at said transesophageal ultrasound applicator. 5. 5. An apparatus as claimed in claim 1 wherein said position acquisition means includes a localizable transmitter, and said apparatus further comprising diagnostic ultrasound tomography means, having a intracardial ultrasound applicator, for producing an ultrasound tomogram having a positionally correct marking of a localized action current therein, said transmitter being disposed at said intracardial ultrasound applicator. 6. 6. An apparatus as claimed in claim 1 wherein said position acquisition means includes a localizable transmitter, and said apparatus further comprising means for stimulating said heart using a stimulation catheter, and wherein said transmitter is disposed at said stimulation catheter. 7. 7. An apparatus as claimed in claim 1 wherein said position acquisition means includes a localizable receiver disposed at said reference catheter. 8. 8. An apparatus as claimed in claim 1 wherein said position acquisition means includes a localizable receiver, and said apparatus further comprising diagnostic ultrasound tomography means, having a transesophageal ultrasound applicator, for producing an ultrasound tomogram having a positionally correct marking of a localized action-current therein, said receiver being disposed at said transesophageal ultrasound applicator. 9. 9. An a... | Siemens Aktiengesellschaft | A61B005/02
US05711304 | - | 1998-01-27 | Signal processing apparatus and method for adding additional chest leads to the 12-lead electrocardiogram without additional electrodes | 1996-07-29 | Signal processing apparatus for use with an electrocardiograph monitoring activity of the human heart is disclosed. The apparatus receives input signals from electrodes attached to the body of a subject whose heart activity is being monitored. These electrodes include chest electrodes positioned at conventional positions V1, V2, V3, V4, V5 and V6 of the body and limb electrodes positioned at conventional positions RA, LA and LL of the body. Input signals are processed to synthesize one or more signals substantially corresponding to an unsynthesized signal or signals that would be produced by a further chest electrode or electrodes, if each were used on the body at a chest position or positions other than the conventional positions. The synthesized signal or signals is or are then provided as an output to the electrocardiograph. The apparatus may include provision which selectively permits synthesized or unsynthesized signals to be provided as an output to the electrocardiograph. A method of monitoring heart activity of a human body includes the steps of attaching chest electrodes at chest positions V1, V2, V3, V4, V5 and V6 of the body, attaching limb electrodes at positions RA, LA and LL of the body, sensing voltage signals produced by such electrodes in response to heart activity; and, synthesizing from the sensed signals a voltage signal substantially corresponding to a voltage signal that would be produced by a further chest electrode, if a further chest electrode was used. | I claim: 1. 1. Signal processing apparatus for use with an electrocardiograph monitoring activity of the human heart, said apparatus comprising: (a) input means for receiving input signals from electrodes attached to the body of a subject whose heart activity is being monitored, said electrodes comprising chest electrodes positioned at conventional positions V1, V2, V3, V4, V5 and V6 of said body and limb electrodes positioned at conventional positions RA, LA and LL of said body; (b) signal processing means operatively connected to said input means for synthesizing a signal from said input signals when said electrodes are so positioned, said synthesized signal substantially corresponding to an unsynthesized signal that would be produced by a further chest electrode, if such a further chest electrode was used on said body at a chest position other than said conventional positions; and, (c) signal output means for providing said synthesized signal as an output to said electrocardiograph. 2. 2. Apparatus as defined in claim 1, wherein said synthesized signal is a signal substantially corresponding to a signal from the group consisting of chest lead signals V3R, V4R, V5R, V7, V8 and V9. 3. 3. Apparatus as defined in claim 1, wherein said apparatus includes means for providing as an output to said electrocardiograph from said output means unsynthesized signals corresponding to said input signals from said conventionally positioned limb and chest electrodes, said apparatus further including signal selection means for selectively directing to said output means: (a) said signals corresponding to said input signals; or (b) said synthesized signal. 4. 4. Apparatus as defined in claim 3, wherein said synthesized signal is a signal substantially corresponding to a signal from the group consisting of chest lead signals V3R, V4R, V5R, V7, V8 and V9. 5. 5. Apparatus as defined in claim 3, wherein said signal selection means comprises a switch switchable between: (a) a first position at which said unsynthesized signals corresponding to said input signals are directed to said output means; and, (b) a second position at which said synthesized signal is directed to said output means. 6. 6. Apparatus as defined in claim 5, wherein said synthesized signal is a signal substantially corresponding to a signal from the group consisting of chest lead signals V3R, V4R, V5R, V7, V8 and V9. 7. 7. Apparatus as defined in claim 3, wherein said input means includes means for receiving an input signal from a ground electrode positioned at conventional position RL of said body, and wherein: (a) input signals from said electrodes at positions V1, V2, V3, V4, V5, V6, RA, LA and LL are referred to RL; and, (b) output signals are referred to RA. 8. 8. Signal processing apparatus for use with an electrocardiograph monitoring activity of the human heart, said apparatus comprising: (a) input means for receiving input signals from electrodes attached to the body... |  | A61B005/0402
US05766133 | - | 1998-06-16 | Circuit for testing cables for physiological signal sensing electrodes | 1995-10-30 | A test circuit and method for the integrity of electrode cables of a typical Holter machine for the recording of physiological signals, notably cardiac activity. This machine comprises: a plurality of signal terminals (16), which are ready to be connected each to a proximal extremity (20) of a cable (18) whose distal extremity (22) is connected to an external electrode (24) to be placed on the patient; amplifiers (30) receiving signals applied on the signal terminals; and circuit means for testing the integrity of the totality of electrical connections to the patient, comprising a current source (36), means (38, 40) to apply this current on terminals and means (34) to measure the voltage drop produced by the impedance of the circuit path (42) including the cable connected to the corresponding terminal and in which circulates the test current. The test means also includes in addition a pin (54) to test an individual cable, this pin being connected to a current source and being able to be put in contact with the distal extremity (22) of a given cable (18), whose proximal extremity (20) remains connected to its terminal (16), the test current circulating (58) between this terminal and the pin. Each of a number of individual cables in a bundle of cables can thus be manually tested by the device of the present invention to discriminate defective cables from electrodes that are poorly positioned on the patient. | I claim: 1. 1. Apparatus for the recording of a physiological signal collected by a plurality of external electrodes applied on a patient, comprising: a plurality of signal terminals, each signal terminal being connectable to a proximal extremity of a cable, said cable having a distal extremity connectable to one of said plurality of external electrodes; an amplifier having an input coupled to said plurality of signal terminals; and circuit means for testing an electrical connection of each said plurality of signal terminals to the patient, said testing circuit means comprising: a first current source having a test current output, means for selectively applying on each one of said plurality of signal terminals said test current output, and circuit means for measuring an impedance of a circuit path including a selective one signal terminal and the one of the plurality of cables connected to the selected signal terminal in response to said test current output applied to said circuit path; wherein the apparatus further comprises: a second current source having a second test current output; and a pin, said pin being connected to the second current source and having a contact surface able to be put in contact with the distal extremity of one of said plurality of cables whose proximal extremity is connected to the corresponding signal terminal respectively, the second test current circulating between the corresponding signal terminal, one cable, and pin. 2. 2. The apparatus of claim 1, in which the second current source is a continuous current source. 3. 3. The apparatus of claim 1, in which the second current source is a source of alternating current. 4. 4. The apparatus of claim 1, in which the second current source and the first current source are the same. 5. 5. The apparatus of claim 1, in which the circuit testing means comprises means for measuring a voltage on the pin. 6. 6. The apparatus of claim 5, in which the circuit testing means further comprises means for grounding the input of the amplifier. 7. 7. The apparatus of claim 1, wherein the apparatus further comprises a case of a machine, a movable lid, said lid having a closed position in which the pin is blocked and an open position in which the pin is accessible. 8. 8. The apparatus of claim 7, in which, in said closed position, the lid blocks the plurality of signal terminals to prevent disconnection of the proximal extremities of said plurality of cables from said signal terminals. 9. 9. The apparatus of claim 7, wherein the apparatus further comprises an initialization button and in which, in said closed position, the lid blocks the initialization button from actuation. 10. 10. The apparatus of claim 7, wherein the apparatus further comprises an extractable data support and in which, in said closed position, the lid blocks the extractable data support from removal. 11. 11. The apparatus of claim 7, wherein the apparatus further comprises a connector of com... | ELA Medical S.A. | A61B005/0424
US05732710 | - | 1998-03-31 | Method and device for stable impedance plethysmography | 1996-08-09 | A method and device for impedance plethysmography, with relative immunity to skin-electrode contact resistance drift. Two measurement electrodes are placed on opposite sides of a biological object such as a patient. A reference electrode is placed next to one of the measurement electrodes. Because all three skin-electrode contact resistances drift in substantially the same way over time, the difference between an impedance measured between the measurement electrodes and an impedance measured between the reference electrode and the adjacent measurement electrode is indicative of a change in the biological object's impedance, even though the skin-electrode contact resistances may drift by an amount comparable to the change in the biological object's impedance. | What is claimed is: 1. 1. A method for monitoring the internal electrical impedance of a biological object, with compensation for skin-electrode resistance drift, during an extended monitoring period, comprising the steps of: (a) placing a first electrode and a second electrode on the biological object, said first electrode and said second electrode being part of a measurement circuit; (b) placing a third electrode on the biological object, substantially adjacent to said first electrode, said first electrode and said third electrode being part of a reference circuit; (c) at least twice during the monitoring period: (i) measuring a first electrical impedance of said measurement circuit, and (ii) measuring a second electrical impedance of said reference circuit. 2. 2. The method of claim 1, further comprising the step of: at least twice during the monitoring period, subtracting said first electrical impedance from said second electrical impedance, thereby providing an impedance difference. 3. 3. The method of claim 2, further comprising the step of: if said impedance difference exceeds a threshold: initiating an emergency procedure. 4. 4. The method of claim 2, further comprising the steps of: (a) providing a balancing means in said reference circuit; and (b) adjusting said balancing means so that, at a first measurement of said first electrical impedance and of said second electrical impedance, said first electrical impedance substantially equals said second electrical impedance. 5. 5. The method of claim 4, wherein said balancing means includes at least one variable resistor. 6. 6. A method for monitoring the internal electrical impedance of a biological object, with compensation for skin-electrode resistance drift, during an extended monitoring period, comprising the steps of: (a) placing a first electrode and a second electrode on the biological object, said first electrode and said second electrode being part of a measurement circuit; (b) placing a third electrode on the biological object, substantially adjacent to said first electrode, said first electrode and said third electrode being part of a reference circuit; (c) imposing an alternating electrical current between said first electrode and said second electrode; (d) imposing said alternating electrical current between said first electrode and said third electrode; and (e) at least twice during the monitoring period: (i) obtaining a first voltage signal representative of a voltage difference in said measurement circuit, and (ii) obtaining a second voltage signal representative of a voltage difference in said reference circuit. 7. 7. The method of claim 6, further comprising the step of: at least twice during the monitoring period: subtracting said first voltage signal from said second voltage signal, thereby providing a difference signal having an amplitude. 8. 8. The method of claim 7, further comprising the steps of: (a) providing a balancing means in said ... | R.S. Medical Monitoring Ltd. | A61B005/05
US05771890 | - | 1998-06-30 | Device and method for sampling of substances using alternating polarity | 1994-06-24 | A method for sampling of a substance from a subject is provided, which comprises placing one or more sampling chambers on a collection site on a tissue surface on the subject; conducting electric current through the tissue to extract a substance from the subject in a first direction in one or more sampling chambers that functions alternatively as both an anode and cathode during the course of the method; reversing the polarity to cause direct current to flow in second direction opposite the first direction; and analyzing the sampling chamber or chambers for the concentration of a substance or a substance metabolite. There is also provided a device for sampling of a substance from an organism on continuously or intermittently using alternating polarity method based on the application of low intensity electric fields of alternating polarity across the skin (iontophoresis) to enhance the transport of a substance (such as glucose, lactic acid, pyruvic acid, and the like) from body tissues to a sampling chamber. The device comprises an electrical power supply; a transdermal system that contains one or more sampling chambers that function as both anode and cathode during the course of sampling; a means to alternates or reverses the polarity during the iontophoretic sampling; and means for analyzing for the concentration of a substance or a substance metabolite. | What is claimed is: 1. 1. A method for sampling of a substance from a subject which comprises: (a) placing a device comprising a first and second sampling chamber each sampling chamber comprising an electrode in electrical communication with the tissue on a collection site on a tissue surface on the subject; (b) conducting electrical current through the tissue in a first polarity to the collection site to extract a substance from the subject into the first sampling chamber; (c) analyzing the first sampling chamber for the concentration of the substance or a substance metabolite; (d) reversing the polarity of the electrodes in the first and second sampling chamber and conducting electrical current through the tissue in a second opposite polarity to the collection site to extract a substance from the subject into the second sampling chamber; (e) analyzing the second sampling chamber for the concentration of the substance or a substance metabolite. 2. 2. The method of claim 1 wherein the polarity reversing step comprises the step of using a switch to reverse polarity. 3. 3. The method of claim 1 wherein the step of reversing polarity is performed at a frequency of from about 1 cycle per 20 seconds to about 1 cycle per 4 hours. 4. 4. The method of claim 3 wherein the frequency of polarity switching is from about 1 cycle per 20 seconds to about 1 cycle per 2 hours. 5. 5. The method of claim 4 wherein the frequency of polarity switching is from about 1 cycle per minute to about 1 cycle per 2 hours. 6. 6. The method of claim 5 wherein the frequency of polarity switching is from about 1 cycle per 10 minutes to about 1 cycle per hour. 7. 7. The method of claim 6 wherein the frequency of polarity switching is about 1 cycle per half hour. 8. 8. The method of claim 1 wherein the sampling chamber comprises an Ag/AgCl electrode, the conducting step comprising conducting current through the electrode. 9. 9. The method of claim 1 wherein the alternating polarity current is applied continuously. 10. 10. The method of claim 1 wherein the alternating polarity current is applied intermittently. 11. 11. The method of claim 1 wherein the step of placing a sampling chamber on a collection site on a tissue surface comprises the step of placing a sampling chamber on a collection site on a stratum corneum surface. 12. 12. The method of claim 1 wherein the step of placing a sampling chamber on a collection site comprises the step of placing a sampling chamber comprising an adhesive patch enclosing electrodes and open to the tissue surface. 13. 13. The method of claim 1 further comprising the step of placing electrodes on a tissue surface before the step of conducting electrical current. 14. 14. The method of claim 13 wherein the electrodes are placed at the collection site. 15. 15. The method of claim 13 wherein the electrodes are placed adjacent to the collection site. 16. 16. The method of claim 13 wherein the step of placing electrod... | Cygnus, Inc. | A61B005/05
US05762640 | - | 1998-06-09 | Effusion fluid sucking device | 1996-05-31 | A device for sucking an effusion fluid from the skin of an organism from which keratin has been removed. A disk is received in the cavity of a cell for sucking an effusion fluid in contact with the surface of an organism. Guide grooves are formed in the surface of the disk facing a suction port while holes are formed through the disk in each guide groove. The disk allows a minimum of fluid to remain thereon and guides the fluid toward the suction side in order to enhance efficient collection. When the fluid is collected a plurality of times, the preceding fluid and the following fluid are prevented from being mixed together, insuring accurate measurement. | What is claimed is: 1. 1. A device for sucking and collecting an effusion fluid from an organism, comprising: a suction cell comprising a suction port for causing the effusion fluid to effuse from the organism by evacuation, and a cavity formed in an end of said suction cell for directly contacting a surface of the organism; a first disk received in said cavity and for directly contacting the surface of the organism; wherein said first disk is formed with a plurality of guide grooves on a surface thereof facing said suction port, and a plurality of through holes in said plurality of guide grooves; and a second disk interposed between said first disk and said suction port, said second disk covering open ends of said plurality of grooves and formed with a through bore aligned with said suction port. 2. 2. A device as claimed in claim 1, wherein said plurality of grooves extend radially on said first disk. 3. 3. A device as claimed in claim 1, wherein said plurality of grooves comprise radially extending grooves and concentric grooves communicating said radially extending grooves to each other. 4. 4. A device as claimed in claim 1, wherein said first disk further comprises an annular projection at an edge thereof for contacting the surface of the organism to thereby prevent vacuum from decreasing. 5. 5. A device as claimed in claim 1, wherein the metal comprises stainless steel. 6. 6. A device as claimed in claim 1, wherein said first disk has surfaces thereof formed of one of metal and resin sparingly ionizable against the effusion fluid. 7. 7. A device as claimed in claim 6, wherein the metal comprises nickel. 8. 8. A device as claimed in claim 6, wherein the resin comprises polyimide. 9. 9. A device as claimed in claim 6, wherein the resin comprises vinyl chloride. 10. 10. A device as claimed in claim 1, wherein said through holes and said guide grooves have a total capacity of about 10 .mu.l. 11. 11. A device for sucking and collecting a liquid effused from a surface of a multicellular organism comprising: a suction cell having a suction port; a cavity in an end of said suction cell, said cavity in communication with said suction port; a disk with at least one guide groove on a suction cell side of said disk, whereby said guide groove for guiding said liquid effused from said surface of said multicellular organism through at least a portion of said cavity; a plurality of through-holes through said disk, said through-holes providing communication between said suction cell side of said disk to an opposite side; and a cover disk on said suction cell side of said disk with at least one guide groove, said cover disk having a lumen in communication with said suction port said cover disk providing a cover on said at least one guide groove. 12. 12. The device according to claim 11, wherein said disk has a thickness of about 0.1 mm. 13. 13. The device according to claim 11, wherein said disk has a diameter of about 30 m... | NEC Corporation | A61M001/00 A61B005/00
US05843075 | - | 1998-12-01 | Probe for thermal ablation | 1997-02-06 | A probe for use with a catheter in an electrophysiological procedure to map and to ablate any of several tissue sites without repositioning the probe includes a metallic tip and a plurality of metallic rings, each tip and ring having a first work function and energized by a source of RF energy. The RF energy return path is through a further electrode of a metallic material having a second work function and disposed at a tissue location removed from the ablation site. After the sites have been mapped and one or more sites are selected for ablation, the selected site(s) is ablated prior to any repositioning of the probe. Regulation of the temperature at the ablation site(s) is achieved by sensing the temperature dependent current of a galvanic cell created by the tissue between the energized tip/ring and the further electrode due to their different work functions. | What is claimed is: 1. 1. Apparatus for mapping tissue to locate a site to be ablated and for ablating the site located, said apparatus comprising in combination: (a) a probe having a plurality of electrodes disposed therealong for placement adjacent the tissue to be mapped; (b) a data acquisition circuit for performing mapping functions in response to signals generated by the tissue proximate at least one electrode of said plurality of electrodes to identify and locate a tissue site to be ablated; (c) an RF generator for generating RF energy to ablate a located ablation site; (d) a galvanic cell having tissue as an electrolyte and serving as a current source upon application of RF energy during ablation for producing an output signal reflective of the current generated; (e) a switching circuit for selectively interconnecting said data acquisition circuit and said RF generator to each electrode of said plurality of electrodes; (f) a plurality of conductors interconnecting said switching circuit with said plurality of electrodes; and (g) a circuit responsive to the output signal of said galvanic cell for controlling the power generated by said RF generator and applied to the electrodes of said plurality of electrodes through said switching circuit. 2. 2. The apparatus of claim 1 wherein said plurality of electrodes includes a plurality of rings disposed in spaced apart relationship along said probe capable of producing a continuous lesion at the ablation site as a function of the number of rings of said plurality of rings interconnected with said RF generator by said switching circuit. 3. 3. The apparatus of claim 2 wherein said plurality of electrodes includes a tip electrode. 4. 4. The apparatus of claim 3 wherein said switching circuit interconnects only one of the rings of said plurality of rings and said tip electrode whichever ring or tip corresponds with the site to be ablated. 5. 5. The apparatus of claim 1 wherein said probe remains stationary adjacent the tissue after the mapping function performed has identified and located the site to be ablated and remains stationary during interconnection of said RF generator to ablate the located site. 6. 6. The apparatus of claim 5 wherein said switching circuit interconnects only selected ones of the electrodes of said plurality of electrodes which correspond with the site to be ablated. 7. 7. The apparatus of claim 1 wherein said switching circuit interconnects only selected ones of the electrodes of said plurality of electrodes which correspond with the site to be ablated. 8. 8. Apparatus for mapping tissue to locate a site to be ablated and for ablating the site located, said apparatus comprising in combination: (a) a probe having a plurality of electrodes disposed therealong for placement adjacent the tissue to be mapped; (b) a further electrode adapted to be placed adjacent the tissue at a site remote from said probe; (c) a data acquisition circuit for performing map... | Engineering & Research Associates, Inc. | A61B017/39 A61B005/402
US05722425 | - | 1998-03-03 | Stylet unit | 1996-11-29 | A stylet unit, which can be introduced into a hollow, flexible component, such as an electrode cable, to stiffen the component and to bend a distal end section is formed by a double stylet combination of a flexible tubular stylet shell and an internal stylet, movably arranged inside the shell's channel, with a pre-curved distal end section. This end section can be set at a retracted internal position inside the stylet shell or at an exposed position outside the shell. The internal stylet's pre-curved distal end section is made of a memory metal and has a radius of curvature which varies longitudinally along the end section. The end section can be in the shape of a spiral, and the memory metal can be made of a nickel-titanium alloy. | I claim as my invention: 1. 1. A stylet unit introducible into a flexible, hollow component for temporarily stiffening the flexible component and for bending a distal end section of the flexible component, said stylet unit comprising: a flexible, tubular straight stylet shell having an internal longitudinal channel; and an internal stylet movably disposed inside said channel, said internal stylet having a longitudinal axis and having a pre-curved distal end section movable between a retracted position completely inside said stylet shell without causing bending of said stylet shell and a deployed position projecting beyond said stylet shell and forming a J-shape, said pre-curved distal end section being at least partially composed of memory metal and including a stylet section having a radius of curvature which varies along said longitudinal axis of said stylet. 2. 2. A stylet unit as claimed in claim 1 wherein said pre-curved distal end section terminates in a free end, wherein said pre-curved distal end section is composed entirely of memory metal, and wherein said radius of curvature of said stylet section increases from a smallest radius at a beginning of said stylet section farthest from said free end to a largest radius of curvature at an end of said stylet section closest to said free end. 3. 3. A stylet unit as claimed in claim 1 wherein said internal stylet is composed of memory metal. 4. 4. A stylet unit as claimed in claim 2 wherein said pre-curved distal end section of said internal stylet has a shape approximating a spiral. 5. 5. A stylet unit as claimed in claim 4 wherein said pre-curved distal end section of said internal stylet has a shape approximating a hyperbolic spiral. 6. 6. A stylet unit as claimed in claim 4 wherein said pre-curved distal end section of said internal stylet has a shape approximating a logarithmic spiral. 7. 7. A stylet unit as claimed in claim 1 wherein said memory metal comprises a nickel-titanium alloy display pseudoelasticity at least in a temperature range between 15.degree. C. and 45.degree. C. | Pacesetter AB | A61B005/00
US05720284 | - | 1998-02-24 | Apparatus for measuring hemoglobin | 1996-03-29 | Light of various wavelengths emitted from light sources and transmitted through vital tissues is converted by light sensors and current/voltage transducers, into electric signals. The signals are converted into digital values by an A/D converter. The light source emits light of a wavelength which can be optically absorbed by water. A computer obtains a ratio of variations of the digital values for each wavelength, and calculates the values of tissue terms and the hemoglobin concentration on the basis of the ratios. In the calculation, since tissue terms of the wavelengths have mutual constant relationships, an equation which is prepared so that there exists only one unknown in the tissue terms is used. | What is claimed is: 1. 1. An apparatus for measuring hemoglobin, comprising: light irradiating means for irradiating vital tissue with light having different wavelengths, at least one of the wavelengths being optically absorbed by water; photoelectric converting means for converting light which is emitted from said light irradiating means and transmitted through the vital tissues into an electric signal; optical density variation calculating means for obtaining an optical density variation for each of the wavelengths from pulsation of an output of said photoelectric converting means, the optical density variation corresponding to the difference between pulsation of light transmitted through the tissue due to blood and pulsation of light transmitted through the tissue due to the tissue; optical density ratio calculating means for obtaining a ratio of optical density variations for the wavelengths which are obtained by said optical density variation calculating means; and hemoglobin concentration calculating means for obtaining a total hemoglobin concentration from an output of said optical density ratio calculating means. | Nihon Kohden Corporation | A61B005/00
US05755669 | - | 1998-05-26 | Blood pressure monitoring apparatus | 1997-04-30 | After an initial blood pressure measurement using a cuff 2 has been made, not only a pulse wave propagation time Tt is counted consecutively, but also a pulse wave propagation time change .DELTA.T is calculated every time the pulse wave propagation time Tt is counted and compared with a pulse wave propagation change threshold .DELTA.Ts. When the pulse wave propagation time change .DELTA.T exceeds the pulse wave propagation time change threshold .DELTA.Ts, not only a blood pressure value BPt is measured with the cuff 2, but also a pulse wave propagation time Tt.sub.1 is counted. If there are at least two sets of data, each set of data consisting of a blood pressure value BPt and a pulse wave propagation time Tt.sub.1, coefficients .alpha., .beta. specific to a subject are calculated from such two sets of data by a least-squares method. Then, the pulse wave propagation time change threshold .DELTA.Ts is calculated from the coefficient .alpha., and the current pulse wave propagation time change threshold .DELTA.Ts is updated. | What is claimed is: 1. 1. A blood pressure monitoring apparatus comprising: blood pressure measuring means for measuring blood pressure using a cuff; blood pressure value storage means for storing a blood pressure value measured by said blood pressure measuring means; threshold storage means for storing a pulse wave propagation time change threshold and a blood pressure change threshold that are inputted from external sources; time interval detection reference point detecting means for detecting a time interval detection reference point on a pulse wave at an aorta of a body; pulse wave detecting means for detecting a pulse wave at a peripheral blood vessel appearing with a time delay with respect to the pulse wave at the aorta; pulse wave propagation time counting means for counting a pulse wave propagation time based on detected outputs from said time interval detection reference point detecting means and said pulse wave detecting means; pulse wave propagation time storage means for storing a pulse wave propagation time counted by said pulse wave propagation time counting means when the blood pressure has been measured by said blood pressure measuring means; first logic operation means for calculating a pulse wave propagation time change from two pulse wave propagation times counted by said pulse wave propagation time counting means; second logic operation means for calculating coefficients specific to a subject from at least two blood pressure values stored in said blood pressure value storage means and from the pulse wave propagation times stored in said pulse wave propagation time storage means corresponding to the each blood pressure values, the coefficients allowing equations expressing a relationship between blood pressure and pulse wave propagation time to be established; third logic operation means for updating a pulse wave propagation time change threshold stored in said threshold storage means by dividing a blood pressure change threshold read from said threshold storage means by a calculated coefficient specific to the subject; judgement means for judging whether or not the calculated pulse wave propagation time change exceeds the pulse wave propagation time change threshold read from said threshold storage means; and control means for measuring blood pressure of the subject using the cuff by controlling said blood pressure measuring means and controlling the pulse wave propagation time change threshold updating operation when it is judged that the pulse wave propagation time change exceeds the pulse wave propagation time change threshold. 2. 2. A blood pressure monitoring apparatus according to claim 1, wherein the second logic operation means calculates the coefficients specific to the subject by a least-squares method using at least two blood pressure values stored in said blood pressure value storage means and the pulse wave propagation times stored in said pulse wave propagation time storage means corresponding to... | Nihon Kohden Corporation | A61B005/00
US05817017 | - | 1998-10-06 | Medical devices and materials having enhanced magnetic images visibility | 1995-05-24 | Catheters and other medical devices include a non-metallic member having paramagnetic ionic particles fixedly incorporated therethrough in order to provide enhanced detectability when viewed by magnetic imaging regardless of the orientation of the non-metallic member in the magnetic field. Catheters are usually formed from polymeric tubing, and the paramagnetic ionic particles are usually formed from paramagnetic ions incorporated with water or other proton-donating fluid into carrier particles, such as zeolites, molecular sieves, clays, synthetic ion exchange resins, and microcapsules. Catheters and other medical devices include a non-metallic member having small iron and/or superparamagnetic particles fixedly incorporated therethrough or thereover in order to provide enhanced detectability when viewed by magnetic imaging. Catheters are usually formed from polymeric tubing, and the iron and/or superparamagnetic particles at or near the surface of the catheter interact with the water protons of the surrounding patient's body to provide image enhancement regardless of the orientation of the polymeric or other non-metallic material in the magnetic field. | What is claimed is: 1. 1. An article for use in internal medical procedures, said article comprising a flexible non-metallic member composed of an organic polymer having paramagnetic ionic particles dispersed directly in a material matrix thereof at a concentration effective to enhance detectability of at least a portion of the article when viewed by magnetic imaging when the article is present in an aqueous environment, which enhancement is irrespective of the orientation of the article in the magnetic field, wherein the concentration of paramagnetic ionic particles in the material matrix is in the range from 0.1% to 20% by weight. 2. 2. An article as in claim 1, wherein the elongate flexible member is a tubular catheter. 3. 3. An article as in claim 1, wherein the article is a catheter having an enhanced magnetic image, wherein, the non-metallic member is a tubular member having a proximal end, a distal end, and at least one lumen extending therethrough and being composed of an organic polymer; and the paramagnetic ionic particles are fixedly incorporated in selected portions of the tubular member at a concentration effective to enhance detectability of said selected portion when viewed by magnetic imaging. 4. 4. An article as in claim 1, 2, or 3, wherein the paramagnetic ionic particles are incorporated uniformly throughout the non-metallic member. 5. 5. An article as in claim 1, 2, or 3, wherein the paramagnetic ionic particles are incorporated non-uniformly within the non-metallic member. 6. 6. An article as in claim 3, wherein the paramagnetic ionic particles are incorporated substantially uniformly throughout the tubular member, whereby the entire catheter will have an enhanced magnetic resonance image. 7. 7. An article as in claim 3, wherein the paramagnetic ionic particles are incorporated in a preselected pattern in the tubular member, whereby only portions of the catheter will have an enhanced magnetic resonance image. 8. 8. An article as in claim 7, wherein the preselected pattern includes one or more axial bands formed in the tubular member. 9. 9. An article as in claim 1 or 3, wherein the paramagnetic ionic particles comprise paramagnetic metal ions entrapped in a carrier particle with a proton-donating fluid. 10. 10. An article as in claim 9, wherein the entrapped ions are selected from the group consisting of elements having atomic numbers 21-29, 42, 44, and 58-70. 11. 11. An article as in claim 9, wherein the proton-donating fluid is water, an alcohol, a glycerol, a sulfonated detergent, an ether, an amine, or a imidazole. 12. 12. An article as in claim 9, wherein the carrier particle is a natural or synthetic zeolite, a molecular sieve, a clay, or a synthetic ion exchange resin. 13. 13. An article as in claim 9, wherein the entrapped ions are Gd.sup.+3, the proton-donating fluid is water, and the ion exchange resin is a type Y zeolite. 14. 14. An article as in claim 1 or 3, wherein the non-metallic ... | Pharmacyclics, Inc. | A61B005/055
US05759158 | - | 1998-06-02 | Systems and methods for conducting electrophysiological testing using high-voltage energy pulses to stun heart tissue | 1997-08-19 | Systems and methods for diagnosing and treating cardiac disorders transmit an electrical energy pulse that temporarily stuns a zone of myocardial tissue, temporarily rendering it electrically unresponsive. The systems and methods sense an electrophysiological effect due to the transmitted pulse. The systems and methods alter an electrophysiological property of myocardial tissue in or near the zone based, at least in part, upon the sensed electrophysiological effect. The alteration of the electrophysiological property can be accomplished, for example, by tissue ablation or by the administration of medication. In a preferred implementation, radio frequency energy is used to both temporarily stun myocardial tissue and to ablate myocardial tissue through a common electrode. | I claim: 1. 1. A method for conducting diagnostic electrophysiological testing of myocardial tissue comprising the steps of transmitting an electrical energy pulse that temporarily renders a zone of myocardial tissue electrically unresponsive for at least one second, and sensing an electrophysiological effect due to the transmitted pulse. 2. 2. A method according to claim 1 and further including the step of altering an electrophysiological property of myocardial tissue in or near the zone based, at least in part, upon the sensed electrophysiological effect. 3. 3. A method according to claim 2 wherein the step of altering the electrophysiological property includes ablating myocardial tissue in or near the zone. 4. 4. A method according to claim 3 wherein, in the step of ablating myocardial tissue, electrical energy is used. 5. 5. A method according to claim 3 wherein, in the step of ablating myocardial tissue, light energy is used. 6. 6. A method according to claim 2 wherein the step of altering the electrophysiological property includes injecting chemical into the myocardial tissue. 7. 7. A method according to claim 1 wherein the transmitted electrical energy pulse comprises a DC waveform. 8. 8. A method according to claim 1 wherein the transmitted electrical energy pulse comprises an AC waveform. 9. 9. A method according to claim 1 wherein the transmitted electrical energy pulse comprises a radio frequency energy waveform. 10. 10. A method according to claim 9 and further including the step of altering an electrophysiological property of myocardial tissue in or near the zone based, at least in part, upon the sensed electrophysiological effect using a radio frequency waveform to ablate myocardial tissue. 11. 11. A method for ablating myocardial tissue comprising the steps of transmitting an electrical energy pulse that temporarily renders myocardial tissue electrically unresponsive for at least one second, sensing an electrophysiological effect due to the transmitted pulse, and ablating the myocardial tissue based, at least in part, upon the sensed electrophysiological effect. 12. 12. A method according to claim 11 wherein the transmitted electrical energy pulse comprises a DC waveform. 13. 13. A method according to claim 11 wherein the transmitted electrical energy pulse comprises an AC waveform. 14. 14. A method according to claim 11 wherein the transmitted electrical energy pulse comprises a radio frequency energy waveform. 15. 15. A method for ablating myocardial tissue comprising the steps of transmitting a radio frequency energy pulse to temporarily rendered myocardial tissue electrically unresponsive for at least one second, sensing an electrophysiological effect due to the transmitted radio frequency energy pulse, and ablating the myocardial tissue based, at least in part, upon the sensed electrophysiological effect. 16. 16. A method for ablating myocardial tissue comprising the steps of... | E.P. Technologies, Inc. | A61B005/02
US05725524 | - | 1998-03-10 | Apparatus for R-F ablation | 1996-01-03 | A method and apparatus for ablation of body tissue. A catheter provided with a hollow needle is employed both for mapping the location to be ablated by injection of an excitability reducing agent and for ablating tissue, employing RF energy in conjunction with an injected, conductive fluid. | In conjunction with the above specification, we claim: 1. 1. An ablation catheter system, comprising: an elongated catheter body having a proximal end and a distal end and comprising a first tube having an internal longitudinal lumen; a hollow conductive electrode mounted to the distal end of said catheter body and having an internal lumen coupled to the internal lumen of said first tube; fluid delivery means coupled to the internal lumen of said first tube for delivering a conductive fluid to said internal lumen of said first tube: means for cooling said conductive fluid while in said internal lumen of said first tube; and a source of R-F electrical energy, coupled to said electrode. 2. 2. An ablation catheter system according to claim 1 wherein said cooling means comprises: a second tube, located exterior to said first tube and having a distal end sealed to said electrode; a third tube, mounted between said first and second tubes, defining a first flow path between said first and second tubes and a second flow path between said second and third tubes, said first and second flow paths in fluid communication adjacent said distal end of said second tube; first fluid coupling means for coupling said first flow path to a source of cooling fluid; and second fluid coupling means for coupling said second flow path to provide an outlet for said cooling fluid. 3. 3. An ablation catheter system, comprising: an elongated catheter body having a proximal end, a distal end and an internal longitudinal lumen; a hollow conductive electrode mounted to the distal end of said catheter body and having an internal lumen coupled to the internal lumen of said catheter body; fluid delivery means coupled to the internal lumen of said catheter body for delivering a conductive fluid to said internal lumen of said catheter body; means for heating said conductive fluid while in said internal lumen of said catheter body; and a source of R-F electrical energy, coupled to said electrode. 4. 4. An ablation catheter system according to claim 3 wherein said heating means comprises: a second tube, located exterior to said first tube and having a distal end sealed to said electrode; a third tube, mounted between said first and second tubes, defining a first flow path between said first and second tubes and a second flow path between said second and third tubes, said first and second flow paths in fluid communication adjacent said distal end of said second tube; first fluid coupling means for coupling said first flow path to a source of heating fluid; and second fluid coupling means for coupling said second flow path to provide an outlet for said heating fluid. 5. 5. An ablation catheter system according to claim 1 or claim 2 or claim 3 or claim 4 wherein said electrode is a hollow needle. 6. 6. An ablation catheter according to claim 5 wherein said electrode is a hollow, helical needle. 7. 7. An ablation catheter according to claim 1 or claim 2 or cl... | Medtronic, Inc. | A61B017/39 A61B005/04 A61N001/05
US05709219 | - | 1998-01-20 | Method and apparatus to create a complex tactile sensation | 1996-08-01 | A system for providing haptic information to a human operator. The system utilizes display devices that dynamically convey touch sensations to the human operator, thereby creating various tactile sensations such as texture and slippage. The system can combine multiple display devices as needed in order to create a specified sense. | What is claimed is: 1. 1. An apparatus for creating a complex tactile sensation that is sensed by a hand of a human operator, the apparatus comprising: (a) an articulating device dimensioned and constructed for receiving the hand of said operator, said articulating device including means for detecting a position and an orientation of said hand, and means for encoding the position and the orientation as data; (b) means associated with the articulating device for sensing a force produced by the hand and producing a force signal in response thereto that is indicative of the force; (c) computation means electrically coupled to the articulating device to receive said data and said force signal, said computation means calculating a set of commands based thereon; and (d) at least two display means for producing said complex tactile sensation, said display means receiving said set of commands from the computation means and producing said complex tactile sensation for the hand in response thereto. 2. 2. The apparatus of claim 1 wherein the computation means is further adapted to contain a sensory model, said computation means further adapted to calculate said set of commands based on said data points and said sensory model. 3. 3. The apparatus of claim 1 wherein said at least two display means comprises at least one slip display. 4. 4. The apparatus of claim 1 wherein said at least two display means comprises at least one texture display. 5. 5. The apparatus of claim 1 wherein said at least two display means comprises at least one force display. 6. 6. The apparatus of claim 1 wherein said at least two display means comprises at least one temperature display. 7. 7. The apparatus of claim 1 wherein said at least two display means comprises at least one vibration display. 8. 8. The apparatus of claim 1 wherein said at least two display means comprises at least one shape display. 9. 9. The apparatus of claim 1 wherein said at least two display means comprises at least one motion display. 10. 10. A method for creating a complex tactile sensation that is sensed by a hand of a user, comprising the steps of: (a) detecting a position and a movement of the hand and producing a data signal indicative of the position and the orientation of the hand; (b) sensing a force produced by the hand and producing a force signal indicative of said force; (c) producing a set of commands as a function of the data signal and the force signal; and (d) applying the complex tactile sensation to the hand, said sensation being created by a plurality of display means that are controlled by the set of commands. | Microsoft Corporation | A61B005/103
US05785653 | - | 1998-07-28 | System and method for predicting internal condition of live body | 1995-07-24 | A live body internal condition predicting and expressing system is capable of predicting the internal condition of a live body on the basis of an electromagnetic field distribution at significantly reduced period. The system comprises an electromagnetic field distribution measuring portion, a training data generating portion generating a plurality of training data on the basis of an electromagnetic field distribution derived from a head model data designating a head model and a predetermined dipole parameter and an internal condition category data describing a relationship between the active region of a brain and the internal condition of the live body, an inference portion deriving a numeric value representative of the active region of the brain from the electromagnetic field distribution in the training data with employing a neural network having predetermined coupling coefficients representative of coupling condition between each unit forming each layer and transforming portion transforming the numeric value representative of the active region in the brain output from said inferencing means into an expression indicative of the internal condition of the live body. | What is claimed is: 1. 1. A system for expressing an internal condition of a live body which predicts the internal condition of the live body on the basis of an electromagnetic field distribution measured on a scalp of the live body, the system comprising: electromagnetic field distribution measuring means for measuring electromagnetic field distribution caused on the scalp of the live body; training data generating means for generating training data on the basis of an electromagnetic field distribution derived from head model data designating a head model, a predetermined dipole parameter, and internal condition category data describing a relationship between an active region of a brain of the live body and the internal condition of the live body, said brain being divided into a plurality of regions; inferencing means for deriving a numeric value representative of the active region of the brain from the electromagnetic field distribution in the training data by employing a neural network comprising an input layer, an output layer and at least one hidden layer and having predetermined coupling coefficients representative of a coupling condition between each unit forming each layer; and transforming means for transforming the numeric value representative of the active region in the brain into an expression indicating of the internal condition of the live body; said training data generating means generating 1 or -1 for each of said plurality of regions of said brain, based on the existence of the dipole in the region, as a correct numeric value representative of the correct active region of the brain described in said training data said inferencing means having a coupling coefficient modifying means for modifying said coupling coefficient of said neural network to reduce an error between (1) said correct numeric value representative of the correct active region of the brain described in said training data and (2) the numeric value derived by said neural network and indicative of the active region of the brain so that a numeric value indicative of the active region in the brain is derived by said neural network from the electromagnetic field distribution measured by said electromagnetic field distribution measuring means when said error becomes smaller than a predetermined reference value. 2. 2. A live body internal condition expressing system as set forth in claim 1, which further comprises noise data adding means for generating a noise and adding the generated noise to said training data generated by said training data generating means. 3. 3. A live body internal condition expressing system as set forth in claim 1, wherein said inferencing means employs a re-current type neural network. 4. 4. A method for expressing a live body, in which an internal condition of the live body is predicted on the basis of an electromagnetic field distribution measured on a scalp of the live body, the method comprising the steps of: dividing a brain i... | NEC Corporation | A61B005/00
US05782895 | - | 1998-07-21 | Illuminator for photodynamic therapy | 1995-06-06 | An illuminator for photodynamic therapy includes a bulb, a condenser lens assembly and a filter assembly. The filter assembly includes the following components in an optical path: (1) a high-pass filter to filter out light having wavelengths below a first wavelength value; (2) a low-pass dichroic filter to filter out light having wavelengths above a second wavelength value; and (3) a dichroic mirror which reflects light having wavelengths between the first wavelength value and the second wavelength value and which transmits infrared light. An exit lens assembly directs light transmitted through the high-pass filter and the low-pass dichroic filter and reflected by the dichroic mirror onto a patient for photodynamic therapy. The condenser lens assembly and the exit lens assembly scramble the beam to ensure that the patient is illuminated with light which is highly uniform in both intensity and spectral characteristics (color) throughout the illuminated area. | What is claimed is: 1. 1. An illuminator for photodynamic therapy, comprising: (a) a bulb holder; and (b) a filter assembly which includes the following components in an optical path (1) a high-pass filter to filter out light having wavelengths below a first wavelength value; (2) a low-pass dichroic filter to filter out light having wavelengths above a second wavelength value; and (3) a dichroic mirror which reflects light having wavelengths between the first wavelength value and the second wavelength value and which transmits infrared light; and (c) an exit assembly to direct light transmitted through the high-pass filter and the low-pass dichroic filter and reflected by the dichroic mirror onto a patient; wherein the exit assembly includes a Fresnel lens and wherein the illuminator includes a mechanism to move the Fresnel lens to vary a spot size on the patient. 2. 2. An illuminator to provide a uniform beam to a patient for photodynamic therapy, the illuminator comprising: (a) a bulb holder for holding a bulb having a filament; (b) a condenser lens assembly; and (c) an exit lens assembly; wherein the condenser lens assembly images light from the bulb onto a plane lying in a region which excludes the patient, and the exit lens assembly images a virtual image of the condenser lens assembly output other than an image of the filament onto the patient. 3. 3. An illuminator as set forth in claim 2 wherein the condenser lens assembly includes an aspheric lens. 4. 4. An illuminator as set forth in claim 2 wherein the condenser lens assembly includes a plano convex lens. 5. 5. An illuminator as set forth in claim 2 further comprising a spherical condensing mirror, located behind the bulb holder, to produce an off-axis image of the filament to provide a uniform source of light. 6. 6. An illuminator as set forth in claim 2 further comprising an optical element, located behind the bulb holder, to produce an off-axis image of the filament to provide a uniform source of light. 7. 7. An illuminator for photodynamic therapy, comprising: (a) a bulb holder; and (b) a filter assembly which includes the following components in an optical path (1) a high-pass filter to filter out light having wavelengths below a first wavelength value; (2) a low-pass dichroic filter to filter out light having wavelengths above a second wavelength value; and (3) a dichroic mirror which reflects light having wavelengths between the first wavelength value and the second wavelength value and which transmits infrared light; (c) an exit assembly to direct light transmitted through the high-pass filter and the low-pass dichroic filter and reflected by the dichroic mirror onto a patient; and (d) a spherical condensing mirror, located behind the bulb holder, to produce an off-axis image of a bulb filament to provide a uniform source of light. 8. 8. An illuminator for photodynamic therapy, comprising: (a) a bulb to produce non-coherent light; (b) a spheri... | DUSA Pharmaceuticals, Inc. | A61B005/00
US05807257 | - | 1998-09-15 | Breast cancer detection, imaging and screening by electromagnetic millimeter waves | 1997-04-17 | A method for detecting an incipient tumor in living tissue such as that of a human breast in accordance with differences in relative dielectric characteristics. A generator produces a non-ionizing electromagnetic input wave of preselected frequency, usually exceeding three gigahertz, and that input wave is used to illuminate the living tissue, being effectively focused into a small, discrete volume within the tissue to develop a non-ionizing electromagnetic wave at that position. The illumination location is moved over a portion of the living tissue in a predetermined scanning pattern. Scattered signal returns collected from the living tissue are collected to develop a scatter return signal. The scatter return signal is employed to detect any anomaly, caused by differences in relative dielectric characteristics, that maybe indicative of the presence of a tumor in the scanned living tissue. | I claim: 1. 1. A method to detect the presence of a tumor or an incipient tumor in the tissue of a living organism, such as in the tissue of a human breast, in which non-tumor tissue has a predetermined dielectric characteristic different from the corresponding dielectric characteristic of a tumor, the method comprising the following steps: A. generating a non-ionizing electromagnetic input wave of preselected frequency having a large bandwidth; B. illuminating the tissue of a living organism with the input wave of step A, effectively focused into a beam impinging upon a first small, discrete volume at a predetermined illumination position within the tissue to develop a non-ionizing electromagnetic wave at that illumination position; C. moving the illumination position of step B over a preselected portion of the tissue in a predetermined scanning pattern; D. collecting scattered returns from the tissue while it is being scanned in step C to develop a scattered return signal; and E. processing the scattered return signal of step D to detect any anomaly in that signal indicative of the presence of a tumor in the scanned tissue. 2. 2. A method of detecting a tumor in the tissue of a living organism, according to claim 1, in which, in step E, the scattered return signal of step D is processed to form a three dimensional image of a tumor. 3. 3. A method of detecting a tumor in the tissue of a living organism, according to claim 1, including the following additional step: X. controlling the input wave of step B and the scattered return signal of step D to separate the scattered return signal from the input wave. 4. 4. A method of detecting a tumor in the tissue of a living organism, according to claim 1, in which the scattered returns of step D are polarized differently from the input wave of step A, and in which polarization of the scattered returns of step D are utilized to enhance the reliability of detecting the presence of a tumor. 5. 5. A method of detecting a tumor in the tissue of a living organism, according to claim 1, in which tumor-induced resonant anomalies in the scattered returns of step D are utilized to enhance the reliability of detecting the presence of a tumor. 6. 6. A method of detecting a tumor in the tissue of a living organism, according to claim 1, in which tumor-induced anomalies in the direction of scatter, such as, forward scatter or side scatter, are utilized to enhance the reliability of detecting the presence of a tumor. 7. 7. A method of detecting a tumor in the tissue of a living organism, according to claim 1, in which, in step E, the scattered return signals of step D taken at one time are compared with the scattered return signals of step D taken at a different time. 8. 8. A method of detecting a tumor in the tissue of a living organism, according to claim 1, in which, in step E, the scattered return signals of step D taken from one breast are compared with the scattered return signals of step D... | Interstitial, Inc. | A61B005/05
US05800361 | - | 1998-09-01 | Non-invasive estimation of arterial blood gases | 1996-01-26 | A non-invasive system and procedure for deriving the blood gas content for a patient. The system measures the carbon dioxide concentration of the expiratory breath relative to volume. This data is then processed to derive arterial blood gas levels of carbon dioxide. If data sampling is in the time domain, the processing shifts the data from the time domain to the volume domain. The processing also iteratively assesses the significance of numerous variables. The resulting relationship provides a fast and accurate measure of blood gas content for both healthy and diseased lung patients. | What is claimed is: 1. 1. A non-invasive arterial gas partial pressure determination system, comprising: expiratory gas sampling means for taking one or more samples of expiratory gases from a patient; means for assessing said gas partial pressure with respect to expiratory volume for said sampled gas; means for evaluating said sampled gas in terms of said assessed gas partial pressure and expiratory volume iteratively during an exhale cycle to develop a multi-variable relationship; and gas sampling data processing means for receiving data input representative of said multi-variable relationship and selectively processing said data input to determine at least one arterial gas partial pressure value for that patient. 2. 2. The system of claim 1, wherein said multi-variable relationship is developed in a time domain, further comprising means for converting said multi-variable relationship from the time domain to a volume domain. 3. 3. The system of claim 1, and further comprising memory means for storing a matrix of linear arguments recallable to form a vector for use by said data processing means in conjunction with said multi-variable relationship to determine a partial pressure for arterial CO.sub.2. 4. 4. A computer controlled data collection and processing method for monitoring arterial gas values for at least one gas, comprising: sampling a patient's exhaled breath to determine a partial pressure of said at least one gas in said exhaled breath as a function of incremental breath volume during an exhale cycle; segregating data from said functional determination into three distinct phases representative of gas concentration of said at least one gas during said exhale cycle; extracting functional variables from at least two of said three distinct phases in terms of slope and intercept values; recalling from memory a matrix of weighting parameters associated with said extracted functional variables; creating a vector based on said extracted functional variables modified by said recalled weighting parameters; and determining an arterial gas value for said at least one gas based on said vector. 5. 5. The method of claim 4, and further comprising calculating said matrix of weighting parameters by an artificial intelligence regimen assigning weight to individual variables based on adduced significance. 6. 6. The method of claim 5, and further comprising sampling said exhaled breath at a frequency approximately between 10 and 1000 Hz. 7. 7. The method of claim 6, and further comprising eliminating extreme calculated arterial gas values, statistically qualifying an average of multiple calculated preliminary arterial gas values, and determining the arterial gas value for said at least one gas. 8. 8. The method of claim 7, and sampling said patient's exhaled breath at intervals corresponding to requirements of the patient. 9. 9. A system for deriving blood gas concentration for a patient for at least one gas, comprising: a) d... | NTC Technology Inc. | A61B005/08
US05853370 | - | 1998-12-29 | Optical system and method for non-invasive imaging of biological tissue | 1996-09-13 | An optical system for in vivo, non-invasive imaging of tissue change including an optical module, a spectrophotometer, and a processor. The optical module includes an array of input ports and detection ports located in a selected geometrical pattern to provide a multiplicity of arrayed source-detector pairs engaged directly with the subject. The spectrophotometer includes at least one light source constructed to introduce electromagnetic radiation of visible or infra-red wavelength into the examined tissue successively at the input ports, wherein the wavelength is sensitive to a constituent of the imaged tissue, and at least one detector constructed to detect, at the detection ports, radiation of the selected wavelength that has migrated in the tissue from respective input ports. The processor receives signals of the detected radiation from the detector means, and is constructed and arranged to create a defined spatial image of the tissue by effectively producing from signals from the multiplicity of photon migration paths in the tissue, a succession of data sets representing, from a selected view, a succession of spatial images of the tissue being stimulated and the tissue not being stimulated, and an image data set related to differences between data of the successive data sets of the stimulated and non-stimulated tissue. | What is claimed is: 1. 1. An optical system for in vivo, non-invasive imaging of tissue change comprising: a stimulator constructed to stimulate tissue of interest; an optical module, constructed to be located near said tissue, including an array of input ports and detection ports located in a selected geometrical pattern to provide a multiplicity of photon migration paths in the tissue; a spectrophotometer including light source means constructed to introduce electromagnetic radiation of visible or infra-red wavelength into the examined tissue selectively at said input ports, said wavelength being sensitive to a constituent of the imaged tissue; detector means constructed to detect, at said detection ports, radiation of said selected wavelength that has migrated in the tissue from respective input ports; and a processor receiving signals of said detected radiation from said detector means, and constructed and arranged to create a defined spatial image of the tissue by effectively producing from signals from the multiplicity of said photon migration paths, a succession of data sets representing, from a selected view, a succession of spatial images of the tissue being stimulated by said stimulator and the tissue not being stimulated, and an image data set related to differences between data of said successive data sets of the stimulated and non-stimulated tissue. 2. 2. The optical system of claim 1 wherein said spectrophotometer includes a light source means constructed to generate pulses of radiation of said wavelength, said pulses having duration on the order of a nanosecond or less; said detector means being constructed to detect over time photons of modified pulses that have migrated in the tissue from said input ports; an analyzer, connected to said detector means, adapted to determine a change in the pulse waveform shape of said detected pulses relative to said introduced pulses, at said wavelength; and said processor being constructed and arranged to create said image data set based on said determined pulse waveform change. 3. 3. The optical system of claim 2 wherein said processor is constructed and arranged to calculate the effective pathlength of photons of said wavelength migrating between said input and detection ports in conjunction with creating said image data set. 4. 4. The optical system of claim 2 wherein said processor is constructed and arranged to calculate the scattering coefficient at said wavelength in conjunction with creating said image data set. 5. 5. The optical system of claim 2 wherein said processor is constructed and arranged to calculate the absorption coefficient at said wavelength in conjunction with creating said image data set. 6. 6. An optical system for in vivo, non-invasive functional neuroimaging of tissue comprising: a stimulator constructed to stimulate a selected functional activity of neural tissue of interest; an optical module, constructed to be located near said tissue, includ... | Non-Invasive Technology, Inc. | A61B005/00
US05800354 | - | 1998-09-01 | Method of and device for magnetic resonance imaging | 1994-11-23 | In a magnetic resonance method for imaging of a moving part of a body (106) temporary magnetic gradient fields (230) are applied and a echo signal (641, 642) is obtained after an excitation pulse (201). An image of the moving part is reconstructed from the received echo signals (240). The moving part introduces artefacts in the reconstructed image. These artefacts could be reduced when the instantaneous position of the moving part is known and the region of the moving part to be excited is adjusted according to this instantaneous position. This instantaneous position is derived from navigator signals (640). These navigator signals (640) could be generated independently from the other echo signals (641, 642) in the moving part of the body. A further reduction of artefacts in the image could be obtained by deriving a phase correction and a frequency correction from the navigator signals (640) and to apply the derived corrections to the received echo signals (641, 642). Also this method could be combined with ECG-triggering and respiratory gating. | We claim: 1. 1. A method of forming magnetic resonance images of a moving part of a body, which part is arranged in a substantially uniform, steady magnetic field, said method comprising generating MR signals in the body by application of pulse sequences including RF pulses and temporary magnetic gradient fields, and subsequently reconstructing an image from position-dependent information in said MR signals, which method also comprises the following steps: 1) determining a position of the moving part, 2) adjusting a position of an image slice to be excited in the body within the uniform magnetic field in conformity with the position determined for the moving part, 3) exciting the image slice at the adjusted position to generate MR signals, 4) receiving and demodulating the MR signals generated in said image slice, and 5) processing the received and demodulated MR signals so as to form an image, wherein in order to determine the position of the moving part the following sub-steps are executed: a) separately exciting a part of the body indicative of a movement of the moving part to generate a navigator signal, b) receiving the navigator signal, and c) determining the position of the moving part from the received navigator signal. 2. 2. A method as claimed in claim 1, wherein for the execution of a motion correction of a component of movement directed in the plane of the image slice, the following steps are also executed: a) determining at least one of a phase correction and a frequency correction from the navigator signal received, and b) executing the at least one of the phase correction and frequency correction on the received MR signals during the demodulating. 3. 3. A method as claimed in claim 2, wherein in order to counteract motion artifacts caused by cardiac motion, an ECG is recorded in order to determine an acquisition period of the cardiac motion and said navigator signal and said MR signals are generated in the moving part exclusively during the acquisition period. 4. 4. A method as claimed in claim 3, wherein in order to counteract artifacts caused by a recurrent motion in the body, MR signals are received exclusively during a period of the recurrent motion of a reference part of the body, the following steps being also executed: a) generating further navigator signals in the reference part, b) receiving the further navigator signals, c) deriving positions of the reference part from the received further navigator signals, and d) determining the period of recurrent motion from the derived positions of the reference part. 5. 5. A method as claimed in claim 2, wherein in order to counteract artifacts caused by a recurrent motion in the body, MR signals are received exclusively during a period of the recurrent motion of a reference part of the body, the following steps being also executed: a) generating further navigator signals in the reference part, b) receiving the further navigator signals, c) deriving posit... | U.S. Phillips Corporation Hewlett-Packard | A61B005/055
US05843004 | - | 1998-12-01 | Device for the diagnosis and/or therapy of a person | 1996-07-03 | A diagnostic and/or therapeutical device for human beings consists of a stationary frame (5) upon which are mounted an actuating arrangement (3) and a support arrangement (2) so as to rotate around a main axis (4) parallel to the supporting surface (5a). The actuating arrangement (3) has at least one actuating element (8) that may be moved by an actuating motor (22) in a predetermined manner with respect to the actuating arrangement (3), as well as means for measuring and displaying or predetermining a resistance offered or to be offered by a person against the movement of the actuating element (8). In order to diversify the possibilities of use of such a device and to allow it to be quickly and accurately adapted to different body sizes, the supporting arrangement (2) is designed as a combined seating and lying frame (10) having a seating plate (11) and a back plate (13) that may be swiveled in relation to the seating plate (11) around an axis parallel to the main axis (4). Adjusting means (26, 27) are provided for moving the seating and lying frame (10) in a vertical plane perpendicular to the main axis (4) in parallel and perpendicular directions (19, 20) in relation to the seating plate (11). | It is claimed: 1. 1. A device for diagnosis and/or therapy of a person comprising: a stationary chassis having a main axis; an actuation arrangement supported on the stationary chassis, the actuation arrangement comprising: at least one arm the arm, being pivotable about the main axis and adjustable in its position along the main axis; at least one actuation element associated with the arm; at least one actuation motor associated with the arm for driving the actuation element; and at least one guide associated with the arm for guiding the actuation element as it is driven by the actuation motor; means for measuring and displaying or specifying a resistance exerted or to be exerted by the person against the motion of the actuation element; a support arrangement supported on the stationary chassis, the support arrangement comprising a combined reclining and sitting chassis and being pivotable about the main axis, the combined reclining and sitting chassis having a seat plate and a back plate, the back plate being pivotable relative to the seat plate about an axis at least substantially parallel to the main axis, the seat plate being constructed for alternatively accommodating the buttocks or the upper body of the person and the back plate being constructed for alternatively accommodating the upper body or the buttocks of the person; and means for adjusting the vertical and/or horizontal positioning of the combined reclining and sitting chassis. 2. 2. The device of claim 1 comprising two arms, each constructed in an L-shape and arranged parallel to the other. 3. 3. The device of claim 2 comprising two guides and wherein each L-shaped arm has a short end area and a long end area, the short end area being penetrated by the main axis and one of the guides being arranged on the long end area. 4. 4. The device of claim 1 further comprising a mounting element for mounting the at least one actuation element on the at least one arm, and wherein the at least one actuation motor drives the at least one actuation element via the mounting element. 5. 5. The device of claim 1 comprising four actuation elements and four guides, and wherein each arm has an inner surface and an outer surface, each of the inner and outer surfaces having a guide and an actuation element arranged therein. 6. 6. The device of claim 1 comprising two arms and at least one adjustment motor for adjusting axial spacing of the two arms. 7. 7. The device of claim 1 wherein the at least one guide provides linear guidance of the at least one actuation element in a tangential direction relative to the main axis. 8. 8. The device of claim 1 wherein the forces exerted by the person on the actuation element are measured by extensible measuring tapes in the vicinity of the actuation elements and by the power consumption of the actuation motor. 9. 9. The device of claim 1 wherein the at least one actuation motor drives a spindle having a sufficiently large pitch not to be s... | Bavaria Patente und Lizenzen Verwertungsgesellschaft mbH | A61B005/00
US05823973 | - | 1998-10-20 | Needle assembly for fluid sampler | 1996-09-06 | A needle and a membrane to receive fluid from the needle. The needle deposits fluid in a transfer area of the membrane which is spaced from a test area of the membrane. At the transfer area, the needle is positioned with an axis of the needle orthogonal to the transfer area. | What is claimed is: 1. 1. A membrane and needle assembly for testing constituents of body fluid while avoiding contamination of testing from undesirable elements of said fluid, said assembly comprising: a membrane for receiving a body fluid to be tested, said membrane having a generally planar test area for infrared testing of constituents deposited in said area with a sample of said fluid, said membrane further including a transfer area disposed spaced from said test area and in fluid flow connecting with said test area for fluid to flow through said membrane from said transfer area to said test area; a needle for penetration into a skin layer of a patient and drawing fluid along said needle, said needle having a discharge end with fluid flowing out of said discharge end along a line of travel; said needle disposed relative to said transfer area with an opening of the needle at the discharge end being substantially parallel to and in close proximity to said transfer area with fluid flowing out of said needle along said line of travel generally perpendicular to said transfer area. 2. 2. An assembly according to claim 1 wherein said transfer area is substantially orthogonal to said test area. 3. 3. An assembly according to claim 1 wherein said membrane includes a filter area disposed between said transfer area and said test area, a filtering substance contained within said filter area for removing said undesirable elements from said fluid as said fluid passes from said transfer area and through said filter area to said test area. 4. 4. An assembly according to claim 3 wherein said undesirable elements includes blood cells and said filtering substance includes means for preventing proteins passing through said filter area. 5. 5. An assembly according to claim 4 wherein said means is a deposited amount of a binding agent within said filter area for adherence of proteins to said agent. 6. 6. An assembly according to claim 5 wherein said proteins are portions of blood cells. 7. 7. An assembly according to claim 4 wherein said undesirable elements are cell fragments. | InTeg, Inc. | A61B005/00
US05741212 | - | 1998-04-21 | Blemish assessor | 1996-08-21 | A device for use in assessing various characteristics of a skin blemish, which includes at least two blemish assessment discs mounted for relative movement, with each assessment disc carrying a scale of blemish criteria so that the skin blemish may be positioned adjacent the scales of each assessment disc and matched with the relevant portions thereof. | I claim: 1. 1. A device for the assessment of skin blemishes, comprising: at least two blemish assessment elements, each of said blemish assessment elements being circular and having a circular or arcuate-form graduated scale, or sequence, of blemish criteria, said blemish assessment elements mounted for rotational movement relative to each other and alongside each other, so that a skin blemish is able to be positioned adjacent the graduated scale, or the sequence, of blemish criteria of each said blemish assessment element and thereby matched with a relevant portion of the graduated scale, or the sequence, of blemish criteria on each blemish assessment element simultaneously; and, a lens mounted centrally of said blemish assessment elements for optically inspecting a blemish. 2. 2. The device for the assessment of skin blemishes according to claim 1, wherein the graduated scale, or the sequence, of blemish criteria of each said blemish assessment element include at least one of size criteria or color criteria or degree of acuteness criteria. 3. 3. The device for the assessment of skin blemishes according to claim 2, wherein the size criteria of the graduated scale, or the sequence, of blemish criteria of each said blemish assessment element includes a transparent grid pattern zone adapted for assisting assessment of a blemish area by permitting a counting of grid zones. 4. 4. The device for the assessment of skin blemishes according to claim 2, wherein the size criteria of the graduated scale, or the sequence, of blemish criteria of each said blemish assessment element include depth criteria defined by at least one depth-matching portion. 5. 5. The device for the assessment of skin blemishes according to claim 1, wherein the graduated scale, or the sequence, of blemish criteria of each said blemish assessment element include a sequence of defined closed shapes or graded sizes. 6. 6. The device for the assessment of skin blemishes according to claim 1, wherein one of said blemish assessment elements includes a plurality of apertures of differing size for enabling a skin blemish to be identified and size-assessed. 7. 7. A device for the assessment of skin blemishes, comprising: at least two blemish assessment elements, each of said blemish assessment elements having a graduated scale, or sequence, of blemish criteria, said blemish assessment elements mounted for movement relative to each other and alongside each other, so that a skin blemish is able to be positioned adjacent the graduated scale, or the sequence, of blemish criteria of each said blemish assessment element and thereby matched with a relevant portion of the graduated scale, or the sequence, of blemish criteria on each blemish assessment element simultaneously, one of said blemish assessment elements further including a plurality of apertures of differing size for enabling a skin blemish to be identified and size-assessed. 8. 8. The device for the assessment of skin... |  | A61B005/107
US05772611 | - | 1998-06-30 | System and method for detection and quantification of Parkinson's disease | 1996-01-30 | The invention provides a system for detection and quantification of Parkinson's disease, including a substantially planar digitizer tablet fixedly mounted on a base plate and capable of translating graphic information into digital information displayable, via a computer, as graphic information on a monitor screen viewable by the subject to be tested, and a handle to be gripped and steered by the subject. The handle is fixedly attached to, and supported by, a guide providing the handle with two degrees of freedom in translation in a plane above, and substantially parallel to, the plane of the digitizer tablet. The system further includes a stylus moving together with the handle and adapted to produce signals sensible by the digitizer tablet, and means to produce on the monitor screen a model path of a predetermined shape and size, as well as a target to be tracked by the subject, the target moving at a predetermined speed along the model path. A method for detection and quantification of Parkinson's disease is also described and claimed. | What is claimed is: 1. 1. A system for detection and quantification of Parkinson's disease, comprising: a substantially planar digitizer tablet fixedly mounted on a base plate and capable of translating graphic information into digital information displayable, via computer means, as graphic information on a monitor screen viewable by the subject to be tested; a handle to be gripped and steered by said subject, said handle being fixedly attached to, and supported by, guide means providing said handle with two degrees of freedom in translation in a plane above, and substantially parallel to, the plane of said digitizer tablet; means for concealing said handle and the subject's hand gripping it from the subject's eyes, said concealing means being a top plate located above said base plate, projecting beyond said base plate in a direction towards said subject to a sufficient degree to conceal said handle in its positions above said digitizer tablet; a stylus moving together with said handle and adapted to produce signals sensible by said digitizer tablet; and means for producing on said monitor screen a model path of a predetermined shape and size, as well as a target to be tracked by said subject, said target moving at a predetermined speed along said model path; whereby the quantification of Parkinson's disease for said subject is effected by assessing the direction and speed of the subject's response to said target. 2. 2. The system as claimed in claim 1, wherein said top plate also serves as base plate for said monitor screen. 3. 3. The system as claimed in claim 1, wherein said guide and supporting means is a mechanical linkage system comprising at least two bars articulated to one another, the free end of one of said bars being pivotable mounted on said base plate, and the free end of the other of said bars being attached to said handle. 4. 4. The system as claimed in claim 1, wherein said computer means is adapted to stop said moving target whenever said subject strays by a predetermined distance from said target to be tracked. 5. 5. The system as claimed in claim 1, wherein said stylus is accommodated inside said handle. 6. 6. A method for detection and quantification of Parkinson's disease, comprising the steps of: providing a substantially planar digitizer tablet fixedly mounted on a base plate and capable of translating graphic information into digital information displayable, via computer means, as graphic information on a monitor screen viewable by the subject to be tested; a handle to be gripped and steered by the subject, said handle being fixedly attached to, and supported by, guide means providing said handle with two degrees of freedom in translation in a plane above, and substantially parallel to, the plane of said digitizer tablet; means for concealing said handle and the subject's hand gripping it from the subject's eyes, said concealing means being a top plate in a direction towards the subject to a sufficient ... |  | A61B005/103
US05755667 | - | 1998-05-26 | Mammography antenna for nuclear magnetic resonance examinations | 1996-07-29 | A mammography antenna for magnetic resonance examinations has an examination space with an opening for accepting a female breast, a conductor arrangement for transmitting and/or receiving magnetic high-frequency fields, and a compression arrangement spatially allocated to the conductor arrangement for compressing the breast during the magnetic resonance examination. The compression arrangement includes compression elements movably arranged in a holder part. The conductor arrangement includes first conductor segments that are connected to the compression elements, second conductor segments that are connected to the holder part, and electrical connections that connect the first conductor segments to the second conductor segments and/or connect the first conductor segments to one another. | I claim as my invention: 1. 1. A mammography antenna for conducting a magnetic resonance examination of a female breast, comprising: a conductor arrangement for transmitting and receiving magnetic high-frequency fields; a holder adapted to receive a female breast with a side of said holder adjacent a chest wall; compression means allocated to the conductor arrangement for compressing the breast during the examination, the compression means including compression elements movably arranged in said holder for movement toward each other to compress the breast, received in said holder between the compression elements; said conductor arrangement including first conductor segments which are connected to the compression elements and second conductor segments which are connected to the holder at said side of said holder adjacent the chest wall; electrical connection means for connecting said first conductor segments to said second conductor segments for forming a loop comprised of said first and second conductor segments; and said first conductor segments having a field of view associated therewith which remains substantially unmodified as said compression elements are moved and said second conductor segments having a field of view associated therewith which varies as said compression elements are moved. 2. 2. The improvement of claim 1 wherein said first conductor segments are mounted on said compression elements. 3. 3. The improvement of claim 1 wherein said second conductor segments are mounted on said holder part. 4. 4. The improvement of claim 1 wherein said first and second electrical connection means comprise flexible conductor segments. 5. 5. The improvement of claim 1 wherein said conductor arrangement comprises a first conductor sub-arrangement having a first magnetic axis and a second conductor sub-arrangement having a second magnetic axis, said first and second magnetic axes intersecting in said examination space at an angle which is substantially a right angle. 6. 6. The improvement of claim 5 wherein said opening is disposed in a plane, and wherein said first magnetic axis is aligned parallel to said plane. 7. 7. The improvement of claim 6 wherein said first conductor sub-arrangement comprises a conductor region having a third magnetic axis aligned substantially parallel to said second magnetic axis. 8. 8. The improvement of claim 5 wherein said first conductor sub-arrangement comprises a conductor region having a third magnetic axis aligned substantially parallel to said second magnetic axis. 9. 9. The improvement of claim 5 wherein said conductor segments form coaxially spaced and symmetrical conductor loops. 10. 10. The improvement of claim 9 wherein said first and second conductor sub-arrangements each comprise two of said symmetrical conductor loops. 11. 11. The improvement of claim 1 wherein said conductor segments form coaxially spaced and symmetrical conductor loops. 12. 12. The improvement of claim 1 whe... | Siemens Aktiengesellschaft | A61B005/055
US05813405 | - | 1998-09-29 | Snap-in connection assembly for extension guidewire system | 1997-03-03 | The extension guidewire system is used with an inserted guidewire, such as used in a PTCA dilatation balloon catheter system, and includes a snap-connector assembly at and between a distal end of an extension guidewire and a proximal end of an initially inserted guidewire. The connector assembly comprises a snap-in sleeve mounted at the distal end of the extension guidewire, locking structure on the proximal end portion of the initially inserted guidewire and a radially inwardly extended detent on the snap-in sleeve positioned to engage in a gripping manner, and lock against, the locking structure on the proximal end of the initially inserted guidewire. | We claim: 1. 1. An extension guidewire system comprising an initially inserted guidewire having a proximal end and a proximal end portion, an extension guidewire adapted to be connected axially to said proximal end portion of said initially inserted guidewire, and a connector assembly not including a retractable spring biased sleeve; said extension guidewire having a distal end, a distal end portion and a proximal end; and said connector assembly consisting essentially of: a snap-in sleeve or tube which is made from a medically suitable metal tubing and which is mounted at one of the distal end of said extension guidewire and the proximal end of said initially inserted guidewire; an engageable means on one of said proximal end portion of said initially inserted guidewire and said distal end portion of said extension guidewire for axially engaging and elastically deforming said snap-in sleeve when at least one of said engageable means and said snap-in sleeve is moved relative to the other in an axial direction only; and a radially inwardly extending detent in said snap-in tube which is positioned to engage against and lock with said engageable means on the other of said proximal end portion of the initially inserted guidewire and said distal end portion of said extension guidewire upon relative axial movement of said proximal end portion of the initially inserted guidewire and of said distal end of said extension guidewire and said snap-in tube toward, and into engagement with, each other followed by substantial elastic recovery of said snap-in sleeve when said detent moves into engagement with said engagable means, and said snap-in sleeve and said engageable means being disengagable upon axially pulling them apart. 2. 2. The extension guidewire system of claim 1 wherein said snap-in tube has at least one longitudinal slot extending axially from a free end of said tube part way into said tube to permit expansion of said tube and having an outer diameter generally equal to the outer diameter of said guidewires. 3. 3. The extension guidewire system of claim 2 wherein the length of said slot is between 0.02 inch and 0.50 inch. 4. 4. The extension guidewire system of claim 2 wherein the distance of said detent from the outer end of said tube is between 0.003 inch and 0.500 inch. 5. 5. The extension guidewire system of claim 1 wherein said snap-in tube is mounted on a reduced-in-diameter distal end of said extension guidewire or proximal end of said initially inserted guidewire. 6. 6. The extension guidewire system of claim 1 wherein one of said proximal end portion or said distal end portion has a reduced-in-diameter section and said engageable means comprises an annular band mounted on said reduced-in-diameter section of said proximal end portion of said initially inserted guidewire or of said distal end portion of said extension guidewire. 7. 7. The extension guidewire system of claim 6 wherein said detent is annular and said redu... | Cordis Corporation | A61B005/00
US05833610 | - | 1998-11-10 | Magnetic resonance imaging of cerebral blood flow and diagnosis of diabetes | 1996-08-14 | A method of magnetic resonance imaging of cerebral blood flow uses a pulse sequence of a rapid gradient-echo method, wherein the pulse is an RF pulse having a slice gradient, a read gradient and a phase-encode gradient. The RF pulse is provided with a flip angle of between 45 and 60 degrees, and an additional gradient is added to each of the slice gradient, read gradient and phase-encode gradient, thereby diffusing and refusing proton spin in the cerebral blood flow. Very slight changes in the blood flow in the brain can be imaged and diabetes can be diagnosed by detecting the increase in the blood flow in a specific brain region after systemic administration of insulin. | What is claimed is: 1. 1. A method of magnetic resonance imaging blood flow of a brain, said method comprising: generating a rapid gradient-echo MRI pulse sequence, including an RF pulse, a slice gradient, a read gradient, and a phase-encode gradient, by providing said RF pulse with a flip angle of between 45 and 60 degrees, and by adding an additional gradient to each of said slice gradient, said read gradient, and said phase-encode gradient; and administering insulin and thereafter imaging, using said rapid gradient-echo MRI pulse sequence, changes in blood flow in at least one of the hippocampus, paraventricular nucleus of the hypothalamus, dorsomedial nucleus of the hypothalamus, and ventromedial nucleus of the hypothalamus of the brain. 2. 2. A method of diagnosis of diabetes, comprising: generating a rapid gradient-echo MRI pulse sequence, including an RF pulse, a slice gradient, a read gradient, and a phase-encode gradient, by providing said RF pulse with a flip angle of between 45 and 60 degrees, and by adding an additional gradient to each of said slice gradient, said read gradient, and said phase-encode gradient; administering insulin and thereafter detecting, using said rapid gradient-echo MRI pulse sequence, an increase in blood flow in at least one of the hippocampus, paraventricular nucleus of the hypothalamus, dorsomedial nucleus of the hypothalamus, and ventromedial nucleus of the hypothalamus of the brain. | Research Development Corporation of Japan | A61B005/055
US05772591 | - | 1998-06-30 | Electrode assembly for signaling a monitor | 1995-06-06 | An electrode assembly adapted to be attached to the skin over selected facial muscle groups picks up signals to be analyzed by an anesthesia adequacy monitor that measures the level of awareness of a living animal, typically a human being. Also disclosed is a method of manufacturing the electrode assembly by printing a pattern of electrically conductive material through a silk-screen onto a flexible layer, and then coating the result with a non-conducting adhesive except at points corresponding to sensing points for the desired muscle groups. Finally, a method for using such sensing means is shown in maintaining an appropriate level of patient awareness under anesthesia. | I claim: 1. 1. An electrode assembly for an awareness level monitor, comprising, in combination: a flexible layer a plurality of electrodes oriented in fixed positions and integrally formed with said flexible layer, said electrode assembly further including plural electrical connecting paths disposed on said flexible layer extending from said plural electrodes which are also located on said flexible layer to an input of the awareness level monitor, with each said electrode having its own said path, said electrodes located in clusters of fixed arrays to measure facial muscle tonus as artifacts of patient awareness, one cluster including one said array oriented to measure the tonus of the corrugator facial muscle group and another said array to measure the tonus of the frontalis facial muscle group. 2. 2. The assembly of claim 1 including another cluster on said flexible layer and also coupled to said input of the awareness level monitor with one said array oriented to measure the tonus of the orbicularis oculi facial muscle group and another said array to measure muscle tonus of the zygomatic facial muscle group. 3. 3. The assembly of claim 2 wherein said clusters are located on separate electrode assemblies, one assembly the mirror image of the other assembly and wherein the combination of assemblies is coupled to said input of the awareness level monitor. 4. 4. The assembly of claim 3 including a ground electrode for each cluster also located on said flexible layer and having an electrical connecting path disposed thereon. 5. 5. The assembly of claim 4 including means for removing anomalous surgically induced artifact generators coupled between said electrical connecting paths and said input of the awareness level monitor. 6. 6. The assembly of 5 wherein said layer is linearly non-extensible along said electrical paths to thwart breaks in conductivity along said paths. 7. 7. The assembly of claim 6 including an adhesive coating on said layer overlying said electrical paths, but free from said electrodes. 8. 8. The assembly of claim 7 including a conductive coating overlying said electrodes. 9. 9. The assembly of claim 8 including a removeable protective layer overlying said adhesive and conductive coating. 10. 10. An electrode assembly for an awareness level monitor, comprising, in combination: a flexible layer, a plurality of electrodes oriented in fixed positions and integrally formed with said flexible layer, said electrode assembly further including plural electrical connecting paths disposed on said flexible layer extending from said plural electrodes which are also located on said flexible layer to an input of the awareness level monitor, with each said electrode having its own said path, said electrodes located in clusters of fixed arrays to measure facial muscle tonus as artifacts of patient awareness, one cluster including one said array oriented to measure the tonus of the orbicularis oculi facial muscle g... | Patient Comfort, Inc. | A61B005/0492
US05706823 | - | 1998-01-13 | Electrophysiology filtering system | 1996-08-12 | A versatile electrophysiology system including an amplification system, an ablation machine, a filter box, a display monitor and a chart recorder as well as an optional data management and analysis system wherein the amplification system receives endocardial signals from an ablation catheter during both the electrophysiology study and the ablation procedure and wherein the amplification system, ablation machine and ablation catheter are interconnected with the filter box such that the endocardial signals and the high energy ablation signal pass therethrough and are filtered thereby. | What is claimed is: 1. 1. An electrophysiology system for monitoring the physiological data of a patient from an electrophysiology study and performing an ablation procedure, the system comprising: an amplification system for receiving and amplifying endocardial data from a patient; an ablation machine for generating an energy signal to ablate portions of a heart in accordance with said endocardial data; an ablation catheter for delivery of the energy signal to the heart of the patient and to provide endocardial data from the heart of the patient to the amplification system; and a filter box interconnected with said amplification system, said ablation machine and said ablation catheter and having a filter array therein to filter said endocardial data for use by said amplification system while said energy signal is generated by said ablation machine and applied to the heart of a patient through said ablation catheter and while said energy signal is not applied to the heart of the patient. 2. 2. The system of claim 1 wherein said amplification system includes a monitor associated therewith to provide a display of the physiological data received from the patient. 3. 3. The system of claim 1 wherein said filter box includes a passive filter therein. 4. 4. The system of claim 1 wherein said filter box includes a first filter member having an impedance less than about 1 ohm at approximately 500 kHz therein. 5. 5. The system of claim 1 wherein said filter box includes a filter member having an impedance greater than about 3000 ohms at approximately 500 kHz therein. 6. 6. The system of claim 1 wherein said filter box includes a patient side and an ablation machine side and said filter array results in a filter pole between about 5000 and 10000 ohms as measured from the patient side of said filter box. 7. 7. The system of claim 1 wherein said filter array blocks the noise generated by said ablation machine which is generally within the same frequency range as the endocardial data from the patient. 8. 8. The system of claim 1 wherein said amplification system includes further filters therein to filter the signal received by said amplification system from said filter box to provide a signal which is representative of the endocardial data received from the patient by said ablation catheter. 9. 9. The system of claim 1 wherein said filter box includes a patient side and an ablation machine side and said filter box includes a first filter member having an impedance less than about 1 ohm at approximately 500 kHz and a second filter member having an impedance greater than about 3000 ohms at approximately 500 kHz and said filter array of said filter box has a filter pole between about 5000 and 10000 Hz as measured from said patient side of said filter box. 10. 10. The system of claim 1 further including a chart recorder for printing the physiological data from the patient and a display system including a display monitor wherein said chart ... | Quinton Instrument Company | A61B005/0402 A61B017/39
US05806517 | - | 1998-09-15 | In vivo electrochemistry computer system and method | 1995-05-26 | A chemical detection and analysis system performs chemical measurements using microsensors. The in vivo or in vitro system records chemical concentrations of any substance that can be oxidized or reduced at the sensor surface in response to a voltage waveform applied to a reference electrode. The electrochemical technique has utility relative to molecules that are electroactive. Diffusion and metabolism of these chemicals are tracked in real time. A visual display of the measurements is provided in near real time. The system consists of: a 32 bit, digital computer; application software; an I/O board with analog to digital convertors, digital to analog converters, and digital input/output capability; a potentiostat; one to four microsensors; and a reference electrode. Calibrated microsensors, of carbon, platinum, or gold, are placed in brain tissue or other aqueous environments to detect chemical activity. A reference electrode is placed in the tissue at a location that is spaced from the sensors. A pulse cyclic or a constant electrical potential is generated and applied to the reference electrode to induce an oxidation or reduction current condition at the sensor surface. Calibration of the sensors, acquisition and storage of data, and auto-analysis of data, as well as user defined data analysis and modification, are performed under control of application software and hardware. | What is claimed is: 1. 1. A method for measuring the concentration of a neurotransmitter in living tissue, said neurotransmitter providing oxidation and reduction chemical activity in the presence of a cyclic electrical potential, comprising the steps of; A--placing a microsensor at a first physical location in said tissue, said sensor being responsive to said oxidation and reduction chemical activity in said tissue, B--placing a reference electrode at a second physical location in said tissue, C--applying a cyclic electric potential selected from the group consisting of chronoamperometry and fast-cycle voltammetry to said reference electrode to produce said oxidation chemical activity in said tissue at a location generally adjacent to said microsensor, and to produce said reduction chemical activity in said tissue at said location generally adjacent to said microsensor, D--varying a frequency parameter of said cyclic electric potential a number of times, E--measuring in real time a first electrical response of said microsensor to said oxidation chemical activity during said frequency parameter variation of said cyclic electric potential, F--measuring in real time a second electrical response of said microsensor to said reduction chemical activity during said frequency parameter variation of said cyclic electric potential, G--comparing said measurements of steps E and F, H--generating an electrical signal as a result of step G, and I--identifying said neurotransmitter concentration based upon steps E and F. 2. 2. The method of claim 1 including the step of; J--using said electrical signal of step H to energize a visual display in near-real time. 3. 3. The method of claim 2 wherein said neurotransmitter is selected from the group consisting of dopamine, norepinephrine, or serotonin. 4. 4. The method of claim 2 wherein said microsensor is responsive to a given neurotransmitter, including the step of; K--calibrating said microsensor to determine a response of said microsensor to different concentrations of said given neurotransmitter, L--storing said determined response of step K, and M--utilizing said stored response of step L in step I implemented by a data processing system. 5. 5. The method of claim 4 wherein said neurotransmitter is selected from the group consisting of dopamine, norepinephrine, or serotonin. 6. 6. The method of claim 5 including the steps of; N--determining a background electrical response of said microsensor, and O--utilizing said background response as a subtraction parameter when executing said steps E, F and I. 7. 7. A method for measuring neurotransmitter concentration in living tissue, comprising the steps of; placing a microsensor at a first physical location in said tissue, said sensor being responsive to neurotransmitter chemical activity in said tissue, placing a reference electrode at a second physical location in said tissue, applying a first cyclic electric potential to said referen... | The Regents of the University of Colorado | A61B005/05
US05830157 | - | 1998-11-03 | Guidewire connection guide and method of use | 1997-05-09 | A guidewire connection guide includes a back member having a top surface extending between opposing sidewalls. An open-topped channel is positioned on the top surface and extends linearly through and between each of the opposing sidewalls. A restraining member having a planar top surface is hingedly attached to the back member. The restraining member is selectively folded over to compress against the end of an extension guidewire positioned within the first end of the channel. An enclosing member also has a planar top surface and is hingedly connected to the back member adjacent to the restraining member. The enclosing member can be selectively biased against the top surface of the back member to cover a portion of the channel. The portion of the channel covered by the enclosing member defines a substantially enclosed alignment passageway. The alignment passageway has a first end with the end of the extension guidewire received therein and an opposing second end. The alignment passageway has a transverse cross section substantially complementary to the cross section of the guidewires. By positioning the tapered end of a guidewire within the second end of the alignment passageway, the guidewire can be selectively advanced therein so as to be self-guided into a coupling socket formed in the end of the extension guidewire. | What is claimed and desired to be secured by united states letters patent is: 1. 1. An apparatus for selectively coupling a first guidewire to a second guidewire, wherein the first guidewire has a coupling socket formed in a proximal end thereof and the second guidewire has complimentary tapered end formed in a distal end thereof, the apparatus comprising: a back member with an elongated alignment channel formed therein and extending the entire width of the back member, the elongated channel being configured to receive a portion of the first guidewire and a portion of the second guidewire in axial alignment; and means selectively positionable over a first portion of said channel containing the coupling socket of the first guidewire, for selectively securing the first guidewire in a fixed position relative to the back member while the tapered end of the second guidewire is advanced into and coupled with the coupling socket of the first guidewire; and means selectively positionable over a second portion of said channel containing the tapered end of the second guidewire for covering the second channel portion such that the complimentary tapered end of the second guidewire can be received and self-guided within the second covered channel portion to effect insertion of the complimentary tapered end of the second guidewire into the coupling socket of the first guidewire. 2. 2. An apparatus as recited in claim 1, wherein the means for selectively securing comprises a retaining member hingedly mounted to the back member so as to selectively fold over and bias against the first guidewire within the alignment channel. 3. 3. An apparatus as recited in claim 1, wherein the means for covering the second channel portion comprises an enclosing member having a substantially planar surface configured to span over the channel having the end of the first guidewire received therein, thereby forming a substantially longitudinally enclosed alignment passageway. 4. 4. An apparatus as recited in claim 3, wherein the alignment passageway has a first end, an opposing second end, and openings formed thereat, the transverse cross section of the alignment passageway being substantially complementary to the cross section of each of the guidewires. 5. 5. An apparatus as recited in claim 3, wherein the enclosing member is hingedly mounted to the back member. 6. 6. An apparatus as recited in claim 1, wherein the channel has a substantially square transverse cross section. 7. 7. An apparatus as recited in claim 1, further comprising means for securing the end of thc first guidewire within the channel prior to covering the end of the first guidewire within the channel. 8. 8. An apparatus as recited in claim 7, wherein the means for securing the end of the first guidewire comprises a retaining member configured to cover a longitudinal portion of the channel having the first guidewire received therein when the retaining member is biased against the back member. ... | Merit Medical Systems, Inc. | A61B005/00
US05724984 | - | 1998-03-10 | Multi-segment ECG electrode and system | 1996-07-17 | A multi-segment ECG electrode includes a flexible basepad, a central segment defined on a surface of the basepad, and exterior segments defined on the surface of the basepad. The exterior segments may be sized, shaped and positioned relative to the central segment so that an average position of the exterior segments approximates a position of the central segment. | What is claimed is: 1. 1. A multi-segment ECG electrode, comprising: a flexible basepad, a central conductive segment defined on the basepad, exterior conductive segments defined on the basepad and positioned around the central segment, and conductive traces extending from the central conductive segment and from each of the exterior conductive segments to a common region of the basepad, wherein: an average position of the exterior segments corresponds to a position of the central segment, the basepad further comprises a connection tail, the common region of the basepad is located at the connection tail, and a hole extends through the connection tail. 2. 2. The multi-segment ECG electrode of claim 1, wherein the hole extends through one of the conductive traces. 3. 3. The multi-segment ECG electrode of claim 1, further comprising a layer of flexible, insulating foam positioned on the surface of the flexible basepad and on the conductive traces. 4. 4. The multi-segment ECG electrode of claim 3, wherein the foam includes cutouts that form wells corresponding to the positions of the central segment and the exterior segments. 5. 5. The multi-segment ECG electrode of claim 4, wherein the wells are filled with conductive gel. 6. 6. The multi-segment ECG electrode of claim 3, wherein the foam includes an adhesive layer for attachment to a patient's skin. 7. 7. The multi-segment ECG electrode of claim 1, wherein the central segment and the exterior segments are formed by printing with a conductive material on the surface of the flexible base pad. 8. 8. The multi-segment ECG electrode of claim 7, wherein the conductive material is silver-chloride ink. 9. 9. The multi-segment ECG electrode of claim 1, wherein the exterior segments define a broken ring around the central segment. 10. 10. The multi-segment ECG electrode of claim 9, wherein the central segment has a circular shape. 11. 11. The multi-segment ECG electrode of claim 9, wherein the exterior segments have arcuate shapes. 12. 12. The multi-segment ECG electrode of claim 9, wherein the electrode includes only three exterior segments that together define the broken ring. 13. 13. The multi-segment ECG electrode of claim 12, wherein the exterior segments have arcuate shapes. 14. 14. The multi-segment ECG electrode of claim 1, wherein the flexible basepad includes cutouts that provide increased flexibility. 15. 15. The multi-segment ECG electrode of claim 14, wherein an outer periphery of the flexible basepad includes the cutouts that provide increased flexibility. 16. 16. An electrocardiogram system including the multi-segment ECG electrode of claim 1, wherein the multi-segment ECG electrode is configured for attachment to a patient's skin to detect electrical signals produced by the patient and the system further comprises: a processor configured to generate an ECG waveform based on electrical signals detected by the multi-segment ECG electrode; a lead connect... | Cambridge Heart, Inc. | A61B005/0408
US05803906 | - | 1998-09-08 | Method and system for providing animal health histories and tracking inventory of related drug usage | 1994-04-11 | A computer-based system for providing up-to-date health histories of animals, for example, in a feedlot. The system includes indicia elements associated with each animal for identifying the animal and a data entry device coupled to a computer for reading the indicia elements to identify the animal to the computer. The data entry means also communicates to the computer treatment data comprising the animal's physical condition and any treatment administered to the animal. The computer is programmed to record the identity and associated treatment data and collect the data with previous data to provide the animal's health history. The system also displays the identified animal's prior health history at the animal's location for the operator's benefit, which location is typically an animal hospital remote from the computer's location. The system may include a second data entry device for determining the net amount of drugs taken for animal treatment from an inventory. The computer is programmed to compare the net amount taken against the amount administered in treatment as communicated by the first data entry device to determine a difference in the amounts. | We claim: 1. 1. A method of providing drug treatment to animals which are selected from a group of retained animals, the method comprising the following steps: entering a selected animal's identity into a computer; in response to entry of the animal's identity, providing through the computer the animal's health and drug treatment history to assist in diagnosing the condition of the identified animal; diagnosing the condition of the identified animal; entering the diagnosed condition into the computer; selecting a drug treatment having a withdrawal period which may be administered to the animal based at least in part on the animal's health and drug treatment history and the animal's diagnosed condition; entering the drug treatment into the computer; providing through the computer withdrawal information for the drug treatment for determining whether the drug treatment should be administered; and if desired, administering the drug treatment to the animal. 2. 2. The method of claim 1 wherein the step of providing through the computer withdrawal information comprises providing information as to when or whether the animal may be released. 3. 3. The method of claim 1 wherein the step of providing through the computer withdrawal information comprises displaying withdrawal information on a video screen. 4. 4. The method of claim 1 wherein the step of providing through the computer withdrawal information comprises providing a release date. 5. 5. A method of providing drug treatment to animals which are selected from a group of retained animals, the method comprising the following steps: entering a selected animal's identity into a computer; in response to entry of the animal's identity, providing through the computer the animal's health and drug treatment history to assist in diagnosing the condition of the identified animal; diagnosing the condition of the identified animal; entering the diagnosed condition into the computer; selecting a drug treatment having a withdrawal period which may be administered to the animal based at least in part on the animal's health and drug treatment history and the animal's diagnosed condition; entering the drug treatment into the computer; and providing through the computer withdrawal information for the drug treatment. 6. 6. A method of providing drug treatment to selected individual animals which are removed from a group of retained animals to a drug treatment location for specific treatments by an operator, the method comprising: moving a selected individual animal to be treated to the drug treatment location; entering into a computer the animal's identity; in response to entry of the animal's identity, providing the animal's health and drug treatment history, if any, to assist the operator in making a diagnosis; diagnosing the condition of the animal to be treated; entering into the computer the diagnosed condition as an addition to the animal's health history, if any; providing a list... | Micro Chemical, Inc. | A61B005/02 C06F015/14
US05713367 | - | 1998-02-03 | Measuring and assessing cardiac electrical stability | 1995-01-26 | The alternans pattern of cycle-to-cycle variability in physiologic waveforms is assessed by applying transducers to a subject, recording physiologic signals, and analyzing the alternans pattern of variation in waveform morphology. Preferred embodiments include methods and apparatus for measuring and assessing alternans in the presence of physiologic stress, such as exercise, in order to induce or increase the amplitude of the alternans, improvements in signal processing to improve the sensitivity and specificity of the analysis, improvements to provide real-time analysis and feedback to the operator conducting the recording of physiologic signals, reduction in the effect of intercycle interval variability on waveform variability, reduction in the effects of respiration on the alternans measurement, improved means for determining the statistical significance of the alternans measurement, handling of abnormal beats such as atrial and ventricular premature beats, choosing of data epochs over which to perform the alternans measurement, using multiple electrodes to improve the accuracy of the alternans measurement, and combining measurement of alternans with other cardiovascular diagnostic tests to facilitate and improve the combined diagnostic capability. | What is claimed is: 1. 1. A method for measuring alternans in at least one physiologic signal representative of activity of the heart of a patient, the physiologic signal including a sequence of substantially repeating physiologic waveforms, the method comprising the steps of: altering a physiologic condition of a patient to stress the heart of the patient without applying pacing stimuli directly to the heart; receiving a physiologic signal representative of activity of the stressed heart; and digitally processing the physiologic signal to determine a level of alternans in the signal. 2. 2. The method of claim 1 wherein: the physiologic condition of the patient is altered by naturally occurring stress during an extended period, and the step of receiving the physiologic signal comprises receiving the physiologic signal from a portable recording device. 3. 3. The method of claim 1 wherein the physiologic condition of the patient is altered so that the patient's heart rate is above a predetermined rate. 4. 4. The method of claim 3 wherein the physiologic condition of the patient is altered so that the patient's heart rate is between about 90 and about 150 beats per minute. 5. 5. The method of claim 1 wherein said step of altering the physiologic condition of the patient comprises exercising the patient. 6. 6. The method of claim 1 wherein the patient's heart is stressed by exercise. 7. 7. The method of claim 6 wherein the patient exercises by pedalling a bicycle. 8. 8. The method of claim 6 further comprising the step of producing a signal for controlling the patient's exercise intensity. 9. 9. The method of claim 8 wherein the step of producing a signal for controlling the patient's exercise intensity includes adjusting the signal to control the patient's exercise intensity to achieve a desired heart rate in the patient. 10. 10. The method of claim 6 further comprising the steps of receiving signals representative of the patient's rate of exercise and using the signals representative of the patient's rate of exercise in analyzing the physiologic signal. 11. 11. The method of claim 6 further comprising the steps of producing a signal for controlling the patient's exercise and using the signal to control the patient's exercise. 12. 12. The method of claim 11 wherein the signal for controlling the patient's exercise controls the patient's rate of exercise so as to reduce interference of noise related to the rate of exercise with determining the level of alternans. 13. 13. The method of claim 11 wherein the controlling signal is adjusted to reduce noise that interferes with determining the level of alternans. 14. 14. The method of claim 13 wherein the controlling signal is adjusted to reduce noise having a substantially repeating component that repeats at a frequency of about one half the patient's heart rate and noise having a substantially repeating component that repeats at a frequency of a submultiple of one half of... | Cambridge Heart, Inc. | A61B005/0452
US05843001 | - | 1998-12-01 | Connector for a replaceable biopsy needle | 1997-09-17 | A connector assembly is disclosed for connecting the proximal end of a medical device to a handle without compromising the sterility of the working (distal) end of the medical device. The connector assembly comprises a body that is rigidly attached to the proximal end of the medical device. A lever is attached to body and is resiliently biased towards a first position which engages the handle. A lock-tab projects from the lever in a direction generally away from the body and is shaped to be received in a lock-slot within the handle. The lock-tab and handle preferably are shaped to permit a snap-lock engagement of the handle and the body upon insertion of the body within the handle. This assembly can be used on a variety of medical devices and with a variety of handles. One industrial application is a biopsy needle having the connector assembly attached at its proximal end for a secure, snap-lock engagement to the handle. | We claim: 1. 1. An assembly for connecting the proximal end of a medical device to a handle, comprising: a body rigidly attached to the proximal end of the medical device; a lever attached to the body and resiliently biased towards a first position; and a lock-tab projecting from the lever away from the body. 2. 2. The assembly as in claim 1, wherein the body has an axis and wherein the body has an aperture in the direction of the axis which is sized to receive the proximal end of the medical device. 3. 3. The assembly as in claim 2, wherein the aperture has a plurality of protuberances that frictionally engage the proximal end of the medical device. 4. 4. The assembly as in claim 1, wherein the body, lever, and tab are integral and wherein the lever is attached to the body by a living hinge. 5. 5. The assembly as in claim 1, wherein the body has an axis and is asymmetrically shaped relative to the axis. 6. 6. A needle assembly operable when connected to a handle mechanism, comprising: a hollow needle having a distal tip and a proximal end; a body rigidly attached to the proximal end of the needle; a lever attached to the body and resiliently biased towards a first position; and a lock-tab projecting from the lever away from the body. 7. 7. The assembly as in claim 6, wherein the body has an axis and wherein the body has an aperture in the direction of the axis which is sized to receive the proximal end of the needle. 8. 8. The assembly as in claim 7, wherein the aperture has a plurality of protuberances that frictionally engage the proximal end of the needle. 9. 9. The assembly as in claim 6, wherein the body, lever, and tab are integral and wherein the lever is attached to the body by a living hinge. 10. 10. The assembly as in claim 6, wherein the body has an axis and is asymmetrically shaped relative to the axis. 11. 11. The needle as in claim 6, further comprising a tube movably disposed within the needle, the tube having a proximal end shaped to be operably engaged by the handle mechanism upon insertion of the body into the handle mechanism. 12. 12. The needle as in claim 6, further comprising a stylet axially movably disposed within the hollow needle. 13. 13. The needle as in claim 12, wherein the stylet has a key-shaped proximal end which is irrotatably engaged to the handle mechanism upon insertion of the body into the handle mechanism. 14. 14. A biopsy needle kit, comprising: a hollow needle having a distal tip and a proximal end; a body rigidly attached to the proximal end of the needle; a lever attached to the body and resiliently biased towards a first position; a lock-tab projecting from the lever away from the body; and a handle having an aperture sized to receive the body at the proximal end of the needle and having a lock-slot positioned within the aperture to receive the lock-tab; the lever camming toward the body during insertion of the body into the aperture and resiliently moving toward... |  | A61B005/10
US05709207 | - | 1998-01-20 | Audio information incorporated within MRI pulse sequences | 1996-03-20 | Audio information is spoken into a microphone and saved in digitized form in an electronic file. The digitized information is converted into a format which is usable within a particular MRI system. Thereafter, a electronically store pulse sequence, useable within the selected MRI system, is selected and edited to incorporate the converted digitized verbal information and appropriate header information. When the edited pulse sequence is operated by the MRI system, audio information is projected which can be heard by the human ear using the elements of an existing MRI system. | Having thus described the invention it is now claimed: 1. 1. A method of incorporating audio information into a pulse sequence of a Magnetic Resonance Imaging (MRI) system, the method comprising the steps of: projecting audio information in the form of a spoken voice into a microphone; digitizing and storing the projected audio information in a first electronic file; converting the stored digitized audio information to a format of data useable with the MRI system; storing the converted digitized audio information and information specific to the MRI system, in a second electronic file; selecting a pulse sequence; and incorporating the converted digitized verbal information and information specific to the MRI system as part of the pulse sequence. 2. 2. The method according to claim 1 wherein the digitized audio information is converted into a string of ASCII characters. 3. 3. The method according to claim 1 wherein the information specific to the MRI system is header information. 4. 4. The method according to claim 1 wherein the selected pulse sequence is stored in a third electronic file and the incorporating step further includes editing the third electronic file by inserting a string of ASCII characters representing the digitized audio information and information specific to the MRI system. 5. 5. The method according to claim 4 wherein the ASCII characters represent arbitrary shaped current waveforms which are to be supplied to gradient coils of the MRI system. 6. 6. The method according to claim 1 wherein the converted digitized audio information is located within the pulse sequence where no pulse generating information exists. 7. 7. A method of incorporating verbal information into a pulse sequence of a Magnetic Resonance Imaging (MRI) system, the method comprising the steps of: projecting audio information in the form of a spoken voice into a microphone; digitizing and storing the projected audio information in a first electronic file; converting the stored digitized audio information to a string of ASCII characters; storing the string of ASCII characters and header information specific to the MRI system, in a second electronic file; selecting a pulse sequence stored in a third electronic file; and editing the pulse sequence in the third electronic file by inserting the string of ASCII characters and header information at an appropriate location. 8. 8. The method according to claim 7 further including a step of connecting the microphone to a voice card of a personal computer. 9. 9. The method according to claim 7 further including storing the data of the edited third electronic file to a pulse program generator; and operating the pulse program generator whereby, audio information stored in the third electronic file is projected by the use of the construction of the MRI system. 10. 10. The method according to claim 7 wherein the digitized audio information represents arbitrary shaped current waveforms which are... | Case Western Reserve University | A61B005/05
US05788651 | - | 1998-08-04 | Instrument and apparatus for biopsy | 1997-01-14 | A biopsy instrument includes a tube having a finger-like projection at one end and a canula slidably disposed in the tube. After insertion of the biopsy instrument into a tissue, the tube is displaced on the canula so that the projection passes through an aperture in the canula to sever the tissue sample in the canula bore from the tissue. The projection retains the severed sample in the canula bore during withdrawal of the biopsy instrument from the tissue. A holding and control assembly having a first and second spring is provided for moving the tube and canula in a forward direction to penetrate the tissue and then substantially consecutively moving the tube in the forward direction to sever and retain the sample in the canula bore. | What is claimed is: 1. 1. A holder for holding and controlling a biopsy instrument for extracting a segment from tissue or the like, the holder comprising: a first part adapted for retaining a first part of the biopsy instrument; a second part slidably disposed with respect to the first part; a third part adapted for retaining a second part of the biopsy instrument, the third part being slidably disposed for movement in the first part; a fourth part adapted for retaining a third part of the biopsy instrument, the fourth part being slidably disposed in the first part; stroke control means for adjustably limiting movement of the third part in the first part; and first and second spring means associated with the third and fourth part of the holder and operable for moving the second and third part of the biopsy instrument in a distal direction. 2. 2. The holder of claim 1, wherein: the first part of the biopsy instrument is a stylet, the second part of the biopsy instrument is a cannula slidably disposed on the stylet and having an end with means for penetrating a tissue at the end and a wall having an opening extending through the wall, the third part is slidably disposed on the cannula and comprises excision means for separating a segment of the tissue when penetrated by the second part such that a sliding movement of the third part on the second part in one direction causes the excision means to pass through the opening in the wall of the second part thereby separating a segment of the tissue for extraction. 3. 3. The holder of claim 1, further comprising means for releasably coupling the housing to the biopsy instrument. 4. 4. The holder of claim 1, further comprising a stroke controlling element in the housing for adjusting an axial dimension of the housing to various lengths. 5. 5. A holder for a biopsy instrument having a first part and a second part slidably disposed in the first part, the holder comprising: a housing; means for releasably coupling the housing to the biopsy instrument; and first means for consecutive displacement, initially of the first part and second part of the biopsy instrument in combination in forward axial direction in respect of the housing followed consecutively by displacement of the first part in respect of the second part and the housing in the same forward axial direction. 6. 6. The holder of claim 5, wherein the first means for consecutive axial displacement comprise at least one coil spring in a compressed state. 7. 7. The holder of claim 5, further comprising means for retaining a stylet in the housing. 8. 8. The holder of claim 5, further comprising second means for consecutive displacement, initially of the first part, followed consecutively by axial displacement of the first part and second part in combination, in a direction opposite to the forward direction, for expulsion of a biopsy sample from the second part. 9. 9. The holder of claim 8, wherein the second displacement mea... |  | A61B005/00
US05741211 | - | 1998-04-21 | System and method for continuous monitoring of diabetes-related blood constituents | 1995-10-26 | A system and method for sensing and providing an indication of one or more diabetes-related blood constituents of a patient, the system being based upon an ECG sensor which processes patient ECG signals, either surface, or intracardiac or epicardial, for determining a measure of a blood constituent such as insulin or glucose, or both insulin and glucose. The system has processing capability for correlating selected parameters of the ECG signal with patient blood insulin or blood glucose, to provide the insulin or glucose level. Additionally, the system is provided with input capability for enabling the patient to input data such as the time of meal intake, which is representative of glucose intake, which data is incorporated in making a determination of patient insulin need. The system can be in a first external wearable embodiment, or in a second implantable embodiment which utilizes a pacing-type lead for picking up intracardiac or epicardial signals. In either the wearable or implantable embodiment, the output response may be simply an indication of patient insulin and/or glucose need provided by an external display, and may also include automatic control of insulin injection to the patient. | What is claimed is: 1. 1. System apparatus for providing an indication of at least patient blood insulin, comprising: ECG sensor means for obtaining signals representative of the patient ECG, signal processing means for processing said ECG signals to provide first parameter data indicative of the patient's blood insulin level, wherein the signal processing means include means for comparing the sensed ECG signals against a reference value, and response means for providing a response as a function of said data. 2. 2. The system apparatus as described in claim 1, wherein said response means comprises means for outputting an indication of the patient's blood insulin level. 3. 3. The system apparatus as described in claim 1, wherein said system apparatus is implantable in said patient and said response means comprises pump means for injecting insulin into said patient as a function of said insulin data. 4. 4. The system apparatus as described in claim 1, comprising a wearable housing for housing said apparatus and adapted to be worn by a patient, and wherein said response means comprises output means for providing an output signal receivable by said patient, said output signal being representative of the patient's insulin level. 5. 5. The system apparatus as described in claim 1, wherein said signal processing means further comprises glucose means for processing said ECG signals and obtaining second parameter data indicative of the patient blood glucose level. 6. 6. The system apparatus as described in claim 5, wherein said signal processing means further comprises analyzing means for analyzing said insulin and glucose data, and additional response means for providing a response as a function of said analyzed insulin and glucose data. 7. 7. The system apparatus as described in claim 1, comprising keyboard input means for inputting data representative of patient glucose intake. 8. 8. A system for providing an indication of blood insulin level of a patient, comprising ECG sensor means for sensing ECG signals of said patient, processing means for processing said ECG signals and obtaining therefrom a measure of patient blood insulin, wherein the processing means include means for comparing the sensed ECG against a reference value, and output means responsive to said insulin measure for outputting an indication of patient insulin level. 9. 9. The system as described in claim 8, comprising an implantable housing for housing said system within said patient. 10. 10. The system as described in claim 8, wherein said signal processing means comprises parameter means for separating out predetermined parameters of said patient ECG which correlate to patient blood insulin level. 11. 11. The system as described in claim 8, comprising storage means for storing patient blood insulin levels, and wherein said signal processing means further comprises extrapolation means for extrapolating anticipated time of insulin need as a function of said ... | Medtronic, Inc. | A61B005/00
US05785665 | - | 1998-07-28 | Body axes measuring device and method for controlling deviation of body axis | 1995-12-20 | Object of the present invention is to provide a device for capably measuring deviation of body axes around three axes as centers of backward-forward flection, leaning and twisting, and a method for correcting such body axis deviation. A measuring device comprises a means (20) for regionally fixing a user's body and a means (30) for detecting and measuring flection limits around a rolling axis, an pitching axis or an yawing axis while regionally fixing said user's body as a fulcrum, and a method for correcting a body axis which comprises detecting flection limits around a user's joint to regard a bisected point of thus detected limits as a body axis deviation and remanding or correcting said body axis deviation around one of a rolling axis, an pitching axis or an yawing axis by repeatedly twisting a body around the other two axes as fulcrums. | I claim: 1. 1. A body axes measuring device comprising a frame, a body fixing means for regionally fixing a user's body and a measuring means for detecting and measuring flexion limits around a horizontal axis and along an arc above the user's body while regionally fixing the user's body as a fulcrum, said frame including adjustable supports attached to a base and having a bottom portion extending horizontally and a top portion forming an arc structure, and a circular frame extending horizontally and arranged between said top and bottom portions of said adjustable supports, whereby the arc structure facilitates the measuring along the arc above the user's body. 2. 2. The body axes measuring device claimed in claim 1, wherein said measuring means includes a first slide movably attached to said arc and a second side movably attached to said circular frame. 3. 3. The body axes measuring device claimed in claim 2, wherein said measuring means includes recording means for recording measurements of flection limits along said circular frame and along said arc. 4. 4. The body axes measuring device claimed in claim 1, wherein said fixing means includes means for fixing a user's waist. 5. 5. The body axes measuring device claimed in claim 1, wherein said adjustable supports are adapted to adjust to a height of the user's body, so that a user can grasp said first slide with fully extended arms. 6. 6. The body axes measuring device claimed in claim 1, wherein said circular frame and said arch have angular graduations and marking sleeves thereon. 7. 7. The body axes measuring device claimed in claim 5, wherein said fixing means includes a height adjustable waist seat for fixing a user's waist. 8. 8. A body axes measuring device claimed in claim 1, further comprising foot discs for guiding angular changes of twisted legs to inner and outer directions around a user's groin joint and means for recording twist limits of said discs. |  | A61B005/103 A61B005/11
US05817029 | - | 1998-10-06 | Spatial measurement of EEG electrodes | 1997-06-26 | A method which is accurate and yet relatively simple, rapid and inexpensive for estimating 3-D coordinates of EEG (electroencephalograph) electrode positions on the head. The electrode positions of any number of scalp electrodes placed according to the standard 10/10 electrode position system are computed by a computer system based on 14 manually measured inter-electrode distances and 9 electrode-to-skull landmark straight-line distances. The measurements are made manually using digital calipers. | What is claimed is: 1. 1. A method of locating the 3-D (3-dimensional) positions of a set of 32 or more EEG (electroencephalograph) electrodes removably positioned on the head of a subject comprising: (a) placing the electrodes on the head with eleven of the electrodes positioned in a 10/10 placement; (b) placing the other electrodes on the head in predetermined spaced relationship between the eleven electrodes of (a); (c) measuring the distances between the eleven electrodes of (a); (d) entering the measured distances of (c) into a computer system and based thereon computing estimates of the 3-D positions of the other electrodes of the set of electrodes. 2. 2. A method as in claim 1 wherein the set consists of 64 EEG electrodes. 3. 3. A method as in claim 1 wherein the other electrodes of (b) are placed at equal distances from the eleven electrodes or from each other. 4. 4. A method as in claim 1 wherein the measurements are made by operation of digital calipers. 5. 5. A method as in claim 1 wherein the computation of (d) is based upon imaginary curves formed in a plurality of planes. 6. 6. A method as in claim 5 wherein the curves are ellipsoids. 7. 7. A method as in claim 5 wherein at least three of the planes are spaced apart. 8. 8. A method as in claim 1 wherein in (c) eight inter-electrode distances are measured to determine three coronal planes and two horizontal planes, and six inter-electrode distances are measured to determine the distances between the five planes. 9. 9. A method as in claim 8 and, in the computer system, generating perturbed ellipsoidal curves from the 14 inter-electrode distances and computing the estimates of the 3-D positions of the other electrodes by subdividing the ellipsoidal curves and extrapolating. 10. 10. A method as in claim 8 and also performing a plurality of position measurements to determine a plurality of fiducial landmarks on the subject's head and distances from the fiducial landmarks to at least some of the eleven electrodes. 11. 11. A method as in claim 10 wherein the fiducial landmarks comprise the nasion, left and right preauricular notches. 12. 12. A method as in claim 11 wherein the set of electrodes are positioned in a stretch cap on the subject's head. 13. 13. A method of locating the 3-D (3-dimensional) positions of a set of 32 or more EEG (electroencephalograph) electrodes removably positioned on the head of a subject comprising: (a) placing the electrodes on the head with at least five of the electrodes positioned in a 10/10 placement; (b) placing the other electrodes on the head in a predetermined spaced relationship between the five electrodes of (a); (c) measuring the distances between the five electrodes of (a); (d) entering the measured distances of (c) into a computer system and based thereon computing estimates of the 3-D positions of the other electrodes of the set of electrodes. 14. 14. A method as in claim 13 wherein the set consists of 64 EEG ... | Sam Technology, Inc. | A61B005/04
US05794620 | - | 1998-08-18 | Method of reconstructing the spatial current distribution in a biological object, and device for performing the method | 1995-05-22 | The invention relates to a method of reconstructing the spatial current distribution in a biological object, at least one component of the magnetic field produced by the current sources being measured at a number of points outside the object, after which the current distribution at the volume elements situated within the object is reconstructed from the measuring values. In order to improve the accuracy of reconstruction, in a representation containing the morphological structure of the object the surfaces are specified on which the current sources are presumably present, the reconstruction being limited to the volume elements which are situated on these surfaces. | What is claimed is: 1. 1. A method of determining a spatial distribution of current sources with a biological object having a morphological structure from magnetic fields produced outside the object, said method comprising: designating from image data generated by scanning the interior of the object with an imaging device, one or more surfaces within an object on which current sources are presumed to be present and to represent effect of all actual current sources within the object; measuring at a plurality of points outside the object the values of at least one component of magnetic fields produced by all actual current sources in the object; and receiving at a computing unit the measured values and coordinates pertinent to the designated surfaces and determining by said computing unit a distribution of the presumed current sources along said surfaces. 2. 2. The method as claimed in claim 1, further comprising the step of generating said image data by scanning the object with said imaging device. 3. 3. The method as claimed in claim 2, wherein the imaging device is an X-ray Computer Tomography device or a Magnetic Resonance Imaging device. 4. 4. The method as claimed in claim 3, wherein said image data comprises a collection of images of parallel slices. 5. 5. The method as claimed in claim 3, wherein said image data comprises three-dimensional image data. 6. 6. The method as claimed in claim 2, wherein said image data comprises a collection of images of parallel slices. 7. 7. The method as claimed in claim 2, wherein said image data comprises three-dimensional image data. 8. 8. The method as claimed in claim 1, wherein the imaging device is an X-ray Computer Tomography device or a Magnetic Resonance Imaging device. 9. 9. The method as claimed in claim 1, wherein said image data comprises a collection of images of parallel slices. 10. 10. The method as claimed in claim 1, wherein said image data comprises three-dimensional image data. | U.S. Philips Corporation | A61B005/05 G06F015/42
US05797854 | - | 1998-08-25 | Method and apparatus for testing and measuring current perception threshold and motor nerve junction performance | 1995-08-01 | A system is provided for stimulating and measuring performance of nerves which utilizes a novel system of electrodes. A large moistened absorbent pad-type electrode is used to provide one electrical contact with the body. A small moistened absorbent pad-type electrode in a handheld pencil-like configuration is used to provide a second, more targeted electrical contact with the body. By placing the large electrode along or near the spine, the pencil-like electrode may be used to excite and measure nerves on opposite sides of the body. In this manner, the electrical contact made by the large electrode is a constant during the measurement, both as to distance from the tested nerve site, and as to electrical conduction to the body. This arrangement provides more reliable and repeatable measurements. It also avoids patient discomfort associated with needle-like probes, tape-on probes, and other probes which involve discomfort. In another aspect of the invention, a galvanic skin response measurement system is incorporated into the nerve performance measurement system and is used to determine threshold nerve sensing events, rather than relying upon oral input from the patient. In this way, actual events are detected which do not rely for their accuracy upon the truthfulness of the patient. In another aspect of the present invention, the 2000 Hz signal used to stimulate the type A-Beta nerves is amplitude modulated with an adjustable sine wave signal in the range of about 5 Hz to about 700 Hz in order to obtain increased patient sensitivity to the combined signal. | What is claimed is: 1. 1. An apparatus for testing and measuring current perception threshold in selected nerve fiber groups of a patient, said apparatus comprising: a waveform generator for generating a current-limited electrical signal; means for varying an electrical current magnitude of said electrical signal among a plurality of values; a single first electrode comprising an absorbent pad of at least about 4 square inches in surface area and capable of being moistened to enhance electrical contact with the skin of the patient; a single second electrode adapted to be placed at a distance from said first electrode; the apparatus adapted to cause said electrical signal to pass through said first electrode, the selected nerve fiber groups of the patient, and said second electrode; threshold detection means for detecting a threshold current magnitude at which the selected nerve fiber groups of the patient first perceive said electrical signal; and means for displaying an indication of said electrical current magnitude corresponding to the current perception threshold. 2. 2. An apparatus according to claim 1 wherein said second electrode is a handheld electrode including a fibrous tip which may be moistened to enhance electrical contact with the skin of the patient. 3. 3. An apparatus according to claim 1 wherein said electrical signal is a sine wave. 4. 4. An apparatus according to claim 1 wherein said electrical signal is a sine wave amplitude modulated by another sine wave. 5. 5. An apparatus for testing and measuring current perception threshold in selected type A-Beta nerve fiber groups of a patient, said apparatus comprising: a waveform generator for generating a repeating current-limited electrical signal of approximately 2000 Hz in frequency; means for amplitude modulating said electrical signal with a modulating signal having a frequency adjustable in the range of about 5 Hz to about 700 Hz; means for varying an electrical current magnitude of said electrical signal among a plurality of values; a single first electrode; a single second electrode; the apparatus adapted to cause said electrical signal to pass through said first electrode, the selected type A-Beta nerve fiber groups of the patient, and said second electrode; threshold detection means for detecting a threshold current magnitude at which the selected type A-Beta nerve fiber groups of the patient first perceive said electrical signal; and means for displaying an indication of said electrical current magnitude corresponding to the current perception threshold. 6. 6. An apparatus according to claim 5 wherein said modulating signal is a sine wave. 7. 7. An apparatus according to claim 5 wherein said first electrode is an absorbent pad of at least about 4 square inches in surface area. 8. 8. An apparatus according to claim 6 wherein said first electrode is an absorbent pad of at least about 4 square inches in surface area. 9. 9. An apparatus accordi... |  | A61B005/05
US05730134 | - | 1998-03-24 | System to monitor temperature near an invasive device during magnetic resonance procedures | 1996-09-09 | A temperature monitoring system employs a temperature detection means incorporated into an invasive device intended to be placed within a body during a magnetic resonance procedure. The temperature monitoring system is used to monitor temperature rises in tissue arising from the creation of electric fields within the tissue. These electric fields are created by the application of RF pulses during the course of a magnetic resonance procedure which induce electrical current in the invasive device. It the detected temperature rise exceeds a selected threshold, the temperature monitoring system can cause the magnetic resonance imaging system to either reduce RF power or terminate the procedure. An optical coupling may be used between the imaging or tracking RF coil and the MR receiver to eliminate heating induced by the application of RF pulses during the procedure. | What is claimed is: 1. 1. A safety subsystem for use within a magnetic resonance (MR) imaging system having a radiofrequency (RF) transmitter device which transmits RF power into a subject, for monitoring temperature of an invasive device and adjacent tissue of said subject during imaging and reducing said RF power applied to said subject; comprising: a) means for detecting temperature within a selected portion of said invasive device used during a magnetic resonance imaging procedure; b) temperature monitoring means for determining if the detected temperature exceeds a selected threshold; and c) means for reducing radiofrequency (RF) power of said RF transmitter device of said MR imaging system responsive to the temperature detected within the invasive device. 2. 2. The safety subsystem recited in claim 1, wherein the temperature monitoring means employs light to measure temperature. 3. 3. The safety subsystem recited in claim 2, wherein the temperature monitoring means measures the decay time of an optical fluorescence to measure temperature. 4. 4. The safety subsystem recited in claim 1, wherein the temperature monitoring means uses a thermocouple to measure temperature. 5. 5. The safety subsystem recited in claim 1, further comprising a display device to indicate the temperature detected within the invasive device to an operator of said MR imaging device. 6. 6. The safety subsystem of claim 1 further comprising a sound device coupled to the temperature monitoring means to indicate when a threshold has been exceeded. | General Electric Company | A61B005/00
US05818901 | - | 1998-10-06 | Medical examination apparatus for simultaneously obtaining an MR image and an X-ray exposure of a subject | 1997-09-02 | A medical diagnostic installation has an MR apparatus and an X-ray exposure apparatus and allows MR exposures and X-ray exposures to be simultaneously produced. A common patient support is provided, so that a patient can be simultaneously charged with magnetic fields and transirradiated by X-rays. The generation of the X-ray images ensues with a solid-state detector. | I claim as my invention: 1. 1. A medical diagnostic apparatus comprising: means for producing a magnetic resonance image of a subject, including a patient support for supporting said subject while said MR image is obtained; an X-ray exposure system attached to said means for obtaining a magnetic resonance image, for obtaining an X-ray image of said subject simultaneously with said magnetic resonance image with said subject on said patient support without repositioning said subject. 2. 2. A medical diagnostic apparatus as claimed in claim 1 wherein said X-ray exposure system includes an X-ray detector comprising a solid-state detector composed of a matrix of detector elements. 3. 3. A medical diagnostic apparatus as claimed in claim 1 wherein said means for obtaining a magnetic resonance image comprises a laterally-open MR apparatus providing lateral access to said subject while on said patient support, and wherein said X-ray exposure system includes a radiation detector disposed opposite said lateral opening. 4. 4. A medical diagnostic apparatus as claimed in claim 1 wherein said X-ray exposure system includes an X-ray source and means for mounting said X-ray source to said means for obtaining a magnetic resonance image for allowing positioning of said X-ray source between a standby position and an operating position for producing an X-ray exposure. 5. 5. A medical diagnostic apparatus as claimed in claim 4 wherein said means for attaching said X-ray source to said means for obtaining a magnetic resonance image comprises an articulated arm extending between said X-ray source and said means for obtaining a magnetic resonance image. 6. 6. A medical diagnostic apparatus as claimed in claim 1 wherein said X-ray exposure system includes an X-ray source, and a stand on which said X-ray source is mounted which is freely spatially adjustable. 7. 7. A medical diagnostic apparatus as claimed in claim 1 wherein said X-ray exposure system includes an X-ray source, and cladding surrounding said X-ray source for shielding said X-ray source from magnetic fields produced by said means for obtaining a magnetic resonance image. | Siemens Aktiengesellschaft | A61B005/00
US05782237 | - | 1998-07-21 | Pulse oximeter and sensor optimized for low saturation | 1995-03-30 | A pulse oximeter sensor with a light source optimized for low oxygen saturation ranges and for maximizing the immunity to perturbation induced artifact. Preferably, a red and an infrared light source are used, with the red light source having a mean wavelength between 700-790 nm. The infrared light source can have a mean wavelength as in prior art devices used on patients with high saturation. The sensor of the present invention is further optimized by arranging the spacing between the light emitter and light detectors to minimize the sensitivity to perturbation induced artifact. The present invention optimizes the chosen wavelengths to achieve a closer matching of the absorption and scattering coefficient products for the red and IR light sources. This optimization gives robust readings in the presence of perturbation artifacts including force variations, tissue variations and variations in the oxygen saturation itself. | What is claimed is: 1. 1. A method for measuring blood oxygen saturation, comprising the steps of: providing a sensor and a pulse oximeter; selecting a light source and a light detector as a part of said sensor; optimizing a wavelength spectrum of light received by said light detector from said light source for an oxygen saturation reading less than 80 percent, said optimizing comprising receiving at said detector only red and infrared portions of said spectrum, including a portion between 700 and 790 nanometers; placing said sensor on a patient; and determining said blood oxygen saturation said sensor and said pulse oximeter. 2. 2. The method of claim 1, wherein said optimizing step is for an oxygen saturation of a fetus. 3. 3. The method of claim 2, including optimizing said wavelength spectrum for an oxygen saturation reading less than 65 percent. 4. 4. The method of claim 2, including optimizing said wavelength spectrum for an oxygen saturation reading greater than 15%. 5. 5. The method of claim 2 further comprising the step of: optimizing a spacing of said light source from said light detector to reduce the sensitivity of said sensor to perturbation induced artifact; and measuring the intensity of light from said light source at said detector using light scattered through said fetus. 6. 6. The method of claim 4 wherein a spacing between where said light is injected into said tissue and collected from said tissue is at least 10 mm. 7. 7. The method of claim 1 wherein said received light comprises a red spectrum and an infrared spectrum, each of said red and infrared spectrums having an extinction and a scattering coefficient associated with blood perfused tissue, said optimizing step comprising choosing wavelength spectrums within said red and infrared spectrums whose product of their respective extinction and scattering coefficients form first and second values, a ratio between said first and second values being between 0.5 and 2 for a majority of the oxygen saturation reading range of 0 to 65 percent. 8. 8. The method of claim 2 wherein said received light comprises a red spectrum and an infrared spectrum, said optimizing step comprising using a first spectrum within said infrared spectrum in a range useful for a patient having high saturation, and optimizing the red spectrum to a second spectrum for a fetus. 9. 9. The method of claim 8 wherein said second spectrum includes 735 nanometers at an intensity of at least 50% of the intensity of any other wavelengths in said second spectrum. 10. 10. The method of claim 2 wherein said optimizing step increases a depth of penetration of said light in a fetus compared to an optimum penetration depth for a patient having high saturation. 11. 11. The method of claim 1 wherein said optimizing step reduces the sensitivity of said determining step to artifact. 12. 12. The method of claim 1 wherein said optimizing step includes selecting said light source to have a desired wa... | Nellcor Puritan Bennett Incorporated | A61B005/00
US05705735 | - | 1998-01-06 | Breath by breath nutritional requirements analyzing system | 1996-08-09 | A system for real time, breath by breath sampling of a patient receiving up to 100 percent oxygen to determine nutritional requirements of the patient through indirect calorimetry includes a pneumotach member for measuring the volume rate of flow of inspired and expired gas flow at the patient/endotracheal tube/ventilator connection. A sample line extends from the pneumotach to a gas analyzer which measures the percent concentration of constituent respiratory gases in the expired gas flow. A flowmeter is coupled to the gas analyzer for determining the volume flow rate of the expiratory gas flow through the sample line. A microprocessor control samples the analog electrical signals from the gas analyzer, the flow meter and the pneumotach in a predetermined sequence, dynamically compensating for variations in gas flow rate. The analog electrical signals are converted into digital quantities representative of the analog electrical signals from which the necessary calculations are made to determine nutritional requirements. | What is claimed is: 1. 1. A breath by breath analyzer system for assessing nutritional requirements of an intubated patient, said system comprising: (a) a pneumotach member coupled to a patient/endotracheal tube connection, said pneumotach member including means for generating first analog electrical signals proportional to inspired and expired gas flow of said patient, said pneumotach member comprising: (i) a generally circular passageway having a tapered cross section: (ii) a strut extending transverse to the longitudinal dimension of said pneumotach member; (iii) a pair of lumens in said strut; (iv) a plurality of symmetrically located apertures passing through walls of said strut into said pair of lumens; and (v) a further pair of apertures passing through a wall of said pneumotach member and individually aligned coaxially with said pair of lumens the passage of inspired and expired gases through said pneumotach member and over said strut creating pressure differential in said pair of lumens; (b) gas analyzing means coupled to said pneumotach member for producing second analog electrical signals proportional to a percent concentration of constituent gases in said expired gas flow; (c) flow meter means coupled to said gas analyzing means for producing third analog electrical signals proportional to flow rate of said expired gas flow through said gas analyzing means; and (d) microprocessor means for performing operations in accordance with a stored program of arithmetic instructions for calculating respiratory activity of said patient receiving up to 100% oxygen in inspired gas, said microprocessor including: (i) waveform analyzer means connected to said gas analyzing means, said pneumotach member and said flowmeter means for sampling said first, second and third analog electrical signals in a predetermined sequence and converting said first, second and third analog electrical signals into digital quantities representative of said first, second and third analog electrical signals during a sampling interval of each and storage means for storing said digital quantities as operands for such arithmetic operations; and (ii) means for dynamically compensating for variations in the flow rate of said inspired and expired gas flow. 2. 2. The system of claim 1 and further including a pair of hollow needle probes insertable into said pair of apertures in said pneumotach member. 3. 3. The system of claim 1 wherein said passageway has a diameter between 0.5 inch and 0.609 inch. 4. 4. In a breath by breath analyzer system for assessing the nutritional requirement of an intubated patient receiving a fraction of inspired oxygen up to 100%, said system comprising: (a) a pneumotach member coupled to a patient/endotracheal tube/ventilator connection, said pneumotach member including: (i) a generally circular passageway having a tapered cross section; (ii) a strut extending transverse to the longitudinal dimension of said pneumotach member; ... | Medical Graphics Corporation | B01D059/44 F61B005/08 A61B005/08 A23L001/303
US05724983 | - | 1998-03-10 | Continuous monitoring using a predictive instrument | 1996-03-25 | A method for continuously monitoring the medical condition of a patient, the method including the steps of continuously monitoring one or more clinical features of the patient; periodically computing a probability of a medical outcome or diagnosis based upon the continuously monitored one or more clinical features; from the periodically computed probability of a medical outcome or diagnosis, computing a change-of-condition measure; periodically comparing the change-in-condition measure to a threshold value; and if any computed change-in-condition measure exceeds the threshold value, generating an alarm notification. | What is claimed is: 1. 1. An apparatus for continuously monitoring the medical condition of a patient, said apparatus comprising: a medical instrument which during use monitors one or more clinical features of the patient; a predictive instrument receiving output from the medical instrument, said predictive instrument programmed to complete a monitoring cycle in which it uses the output from the medical instrument to compute a probability of a medical outcome or diagnosis based on the monitored one or more clinical features; and a control module causing said predictive instrument to periodically repeat the monitoring cycle; a detector module receiving the computed probabilities resulting from the repeated monitoring cycles and computing therefrom a change-of-condition measure, said detector module further configured to compare during each monitoring cycle the computed change-of-condition measure for that monitoring cycle to a threshold value and if in excess of said threshold value to generate an alarm notification. 2. 2. The apparatus of claim 1 wherein said change-of-condition measure reflects a change in a computed probability for a current monitoring cycle as compared to a previous monitoring cycle. 3. 3. The apparatus of claim 1 wherein the predictive instrument and the detector module are implemented remotely from each other. 4. 4. A method for continuously monitoring the medical condition of a patient, said method comprising: continuously monitoring one or more clinical features of the patient; periodically computing a probability of a medical outcome or diagnosis based upon the continuously monitored one or more clinical features; from the periodically computed probability of a medical outcome or diagnosis, computing a change-of-condition measure; periodically comparing the change-in-condition measure to a threshold value; and if any computed change-in-condition measure exceeds said threshold value, generating an alarm notification. 5. 5. The method of claim 4 wherein said change-of-condition measure represents a change in a computed probability for a current monitoring cycle relative to a previous monitoring cycle. | New England Center Hospitals, Inc. | A61B005/04
US05755663 | - | 1998-05-26 | Apparatus for procedures related to the electrophysiology of the heart | 1996-06-20 | Methods and apparatus are disclosed for use in procedures related to ther electrophysiology of the heart, such as identifying or evaluating the electrical activity of the heart, diagnosing and/or treating conditions associated with the electrophysiology of the heart. An apparatus having thermocouple elements of different electromotive potential conductively connected at a junction is introduced into the interior of the heart and a section of heart tissue is contacted with the junction. An electrical current is passed through the thermocouple elements to reduce the temperature of the junction in accordance with the Peltier effect and thereby cool the contacted heart tissue. The effect of the cooling may be monitored and, if desired, the section of heart tissue may be treated. | That which is claimed: 1. 1. Apparatus for use in cardiac procedures, said apparatus including an elongated body with a proximal end portion and a distal end portion, said distal end portion comprising: at least two electrodes comprising a first electrode and a second electrode proximally spaced from said first electrode; at least one pair of thermocouple elements located between said electrodes, each of said thermocouple elements having a first end and a second end; said thermocouple elements being conductively connected at said first ends at a junction, whereby application of a voltage across said thermocouple elements affects the temperature of said junction in accordance with the Peltier effect. 2. 2. The apparatus of claim 1 wherein one of said thermocouple elements is proximally located relative to said other thermocouple element. 3. 3. The apparatus of claim 1 further comprising at least a second pair of thermocouple elements located between said electrodes; said second pair of thermocouple elements being conductively connected at a second function, said second junction being conductively connected to said one pair of thermocouple elements. 4. 4. The apparatus of claim 1 further comprising means for monitoring the temperature of said junction. 5. 5. Apparatus of claim 4 wherein said means for monitoring the temperature of said junction is embedded in said junction. 6. 6. The apparatus of claim 1, wherein said first electrode comprises said junction. 7. 7. The apparatus of claim 1 further comprising a fixture for supporting said thermocouple elements within said distal end portion. 8. 8. The apparatus of claim 1 wherein said junction comprises a thermoconductive solder. 9. 9. Apparatus of claim 1 further comprising a steering wire having a proximal end and a distal end and extending through said elongated body, wherein said proximal end of said steering wire is connected to a slidable hub located at said proximal end portion of said elongated body and said distal end of said steering wire is connected to said distal end portion of said elongated body. 10. 10. Apparatus of claim 1 wherein said thermocouple elements are disposed in a parallel arrangement. 11. 11. Apparatus of claim 10 wherein said first electrode comprises said junction. 12. 12. Apparatus of claim 1 wherein said first electrode comprises a cap of an electrically conductive material and said cap is positioned at the distal tip of said distal end portion of said elongated body. 13. 13. Apparatus of claim 3 wherein said second junction is proximal to and in alignment with said one pair of thermocouple elements. 14. 14. Apparatus of claim 13 further comprising a third pair of thermocouple elements located between said electrodes, said third pair of thermocouple elements being conductively connected at a third junction, said third junction being conductively connected to said one pair of thermocouple elements. 15. 15. Apparatus of claim 14 wherein... | Novoste Corporation | A61B005/0402 A61B017/36 A61N005/02
US05720301 | - | 1998-02-24 | Guide tube having at least one channel for guiding a cable | 1996-11-13 | A guide tube having at least one channel for guiding a cable has an elongated cylindrical sheath body incorporating at least two pull wires, located in the same diametrical plane of the guide tube. The sheath body may be composed of several parts, and a number of channels may be formed with a sheath body, which channels may or may not be separable from each other. | I claim: 1. 1. A guide tube for guiding a cable therethrough, comprising an elongated sheath body having at least one unitary innermost part with at least one longitudinally extending channel therein with a center line, and at least two longitudinally extending pull wires embedded within the at least one innermost part and each pull wire having a center line, wherein the center line of each channel lies between the center lines of the at least two pull wires and all the center lines of all channels and pull wires present lie in substantially one single plane such that when the tube is laid in bends or loops the center line length of each of the at least one channels remains unchanged. 2. 2. A guide tube according to claim 1, wherein the at least one inner part containing the at least one channel is made of a hard, wear-resistant material having a low friction and an outer part made of a tough material having a high resistance to kinking surrounds the at least one inner part. 3. 3. A guide tube according to claim 1, wherein there are at least two inner parts, each containing a channel, and the parts are coupled to each other at least by the outer part. 4. 4. A guide tube according to claim 3, wherein one pull wire extends between two adjacent channels. 5. 5. A guide tube according to claim 3, wherein adjacent inner parts are at least partially separable from each other by pulling apart or cutting loose at least the outer part. 6. 6. A guide tube for guiding a cable therethrough, comprising an elongated sheath body having at least one cylindrical, unitary, solid innermost part with at least one longitudinally extending channel having a center line and forming an inside surface of the innermost part, and at least two longitudinally extending metal pull wires embedded within the at least one innermost part and each pull wire having a center line, wherein the center line of each channel lies between the center of the at least two pull wires and all the center lines of all channels and pull wires present lie in substantially one single plane such that when the tube is laid in bends or loops the center line length of each of the at least one channels remains unchanged. |  | A61B005/00
US05711309 | - | 1998-01-27 | Apparatus for collecting middle ear specimens | 1996-01-26 | The present invention is an apparatus and method for collecting a specimen of middle ear fluid, through the ear drum of a patient, for subsequent culturing. The present invention involves using a needle that is adapted for puncturing through the ear drum, with a fluid absorbent material disposed on the needle to absorb a sufficient specimen of middle ear fluid for subsequent culturing and identification of bacteria present. Such an apparatus can be made inexpensively and disposable after each use. A stop guard can be secured to the needle to inhibit penetration of the needle beyond a desired depth through the ear drum. The stop guard enables the desired depth of penetration, through the ear drum, to be determined without having to rely solely on the skill of the practitioner performing the procedure. | What is claimed is: 1. 1. An apparatus for collecting a middle ear fluid specimen through the ear drum of a patient, said apparatus comprising: a needle having a distal end adapted for puncturing through the ear drum of a patient; and a fluid absorbent material disposed on said needle and operatively adapted to absorb a specimen of middle ear fluid. 2. 2. The apparatus as set forth in claim 1, wherein needle has a proximal end, and said fluid absorbent material is disposed on the outside of said needle between said distal end and said proximal end. 3. 3. The apparatus as set forth in claim 1, further comprising a stop guard secured to the outside of said needle a desired distance from said distal end, said stop guard being adapted to inhibit further penetration of said needle through an ear drum. 4. 4. The apparatus as set forth in claim 1, further comprising a specimen container having an opening adapted for allowing the distal end of said needle therethrough and containing a preservative for preserving a middle ear specimen collected by said fluid absorbent material. 5. 5. The apparatus as set forth in claim 4, wherein said preservative is in a package that is puncturable by said needle. 6. 6. The apparatus as set forth in claim 4, wherein specimen container has a flexible wall and said preservative is in a package that is breakable by flexing said flexible wall. 7. 7. The apparatus as set forth in claim 1, wherein said needle has a hollow section with a tubular wall and an opening to said hollow section, and said fluid absorbent material is disposed at least one of inside and outside said hollow section. 8. 8. The apparatus as set forth in claim 7, wherein said opening to said hollow section is formed at said distal end. 9. 9. The apparatus as set forth in claim 7, wherein said opening to said hollow section is formed through said tubular wall, on the side of said needle. 10. 10. The apparatus as set forth in claim 7, wherein said needle is a hollow needle. 11. 11. The apparatus as set forth in claim 10, further comprising an external vacuum source connected to said hollow needle so as to draw middle ear fluid into said fluid absorbing material. 12. 12. The apparatus as set forth in claim 1, wherein said needle has a hollow section with a tubular wall at said distal end, said tubular wall has at least one perforation formed therethrough and in fluid communication with an opening to said hollow section at said distal end, and said fluid absorbent material is disposed on at least one of the outside of and inside said hollow section adjacent to said at least one perforation. 13. 13. The apparatus as set forth in claim 12, further comprising a stop guard secured to said needle a desired distance from said opening to said hollow section, said stop guard being adapted to inhibit further penetration of said needle through an ear drum, and said at least one perforation is disposed between said stop guard and said opening. ... |  | A61B005/00
US05759159 | - | 1998-06-02 | Method and apparatus for apical detection with complex impedance measurement | 1996-09-25 | An apical position detector for use in dental endodontics includes an electronic controller coupled to a conductive probe and a lip electrode. The probe is positioned in a root canal and the lip electrode contacts another location on the patient's body. The controller produces a test signal as a combination of signals at selected frequencies. The controller then monitors a voltage of the probe and extracts the amplitude and phase of each of the frequency components of the voltage at the probe. Test scores are generated from summations of the amplitudes and/or phases of the various frequency components to determine when the impedance between the probe and the lip electrode changes from a primarily reactive impedance to a primarily resistive impedance. A first test score is displayed to indicate when the impedance changes from a reactive to a resistive impedance. The second test score indicates when the measurement conditions are unsatisfactory. The test scores are displayed in bar graph or similar form. | I claim: 1. 1. An apical detection apparatus, comprising: a first electrode, the first electrode including a conductive probe shaped for penetrating a root canal of a tooth; a second electrode configured to electrically contact a patient's body; a phase detector coupled to the first and second electrodes, the phase detector being operative to detect a phase of a complex impedance having a real component and a reactive component; a user interface coupled to the phase detector to provide an indication to a user of a parameter that is a function of the detected phase; an electronic controller coupled to the phase detector, the controller being operative to produce a signal indicating location of the probe at an apex of the root canal as a function of the detected phase; and an amplitude detector operative to detect the magnitude of the complex impedance, wherein the controller is operative to produce the signal indicating location of the probe at an apex of the root canal as a function of both the detected phase and the magnitude. 2. 2. An apical detection apparatus, comprising: a first electrode, the first electrode including a conductive probe shaped for penetrating a root canal of a tooth; a second electrode configured to electrically contact a patient's body; a phase detector coupled to the first and second electrodes, the phase detector being operative to detect a phase of a complex impedance having a real component and a reactive component; a user interface coupled to the phase detector to provide an indication to a user of a parameter that is a function of the detected phase; and a signal source coupled to the first and second electrodes, the signal source providing a testing signal to the first and second electrodes, the testing signal including a plurality of test frequencies, wherein the phase detector is operative to detect the phase of the complex impedance at each of the test frequencies. 3. 3. The apical detector of claim 2, further including an electronic controller coupled to the phase detector, the controller being operative to produce a signal indicating location of the probe at an apex of the root canal as a cumulative function of the phases at the test frequencies. 4. 4. An apparatus for detecting contact with a body tissue of a first type in a patient, comprising: a first electrode coupleable to the patient's body; a second electrode movable to contact the tissue of the first type, the second electrode including a probing member for contacting the patient's body; and a complex impedance sensor coupled to the first and second electrodes and configured to detect a plurality of amplitude relationships among at least three different frequencies and a plurality of relationships between real and reactive components of impedances at at least three different frequencies between the first and second electrodes. 5. 5. The apparatus of claim 4 wherein the complex impedance sensor includes: a signal source producing... | Ormco Corporation | A61B005/05
US05807276 | - | 1998-09-15 | Biopsy device and method | 1997-06-23 | A device and method for performing a biopsy on a human breast. The inventive device and method includes a K-wire positionable through a lesion to be removed. A widening incision is made in the breast and permits concentric positioning of a cylindrical cannula to a point above the lesion. The cannula is advanced into the breast about the lesion to cut a cylindrical incision therearound. A snare wire is concentrically positioned over the cannula and tensioned to effect severing of a cylindrical volume of tissue within the cannula for removal from the breast. | What is claimed as being new and desired to be protected by Letters Patent of the United States is as follows: 1. 1. A biopsy device kit comprising: a rigid K-wire having a straight sharpened tip; a substantially straight, hollow cylindrical cannula having a sharpened annular end for cutting tissue; an obturator concentrically positionable within the cannula, said obturator comprising a solid cylinder having an outside diameter substantially less than an inside diameter of the hollow cylinder of the cannula so as to facilitate positioning of the obturator within the cannula, the solid cylinder being shaped so as to define a blunt end and having a cylindrical aperture extending concentrically through the solid cylinder along a longitudinal length thereof to accommodate the rigid K-wire when it is positioned therein; and, a snare for positioning over the cannula to effect severing of a tissue sample within the cannula. 2. 2. A method of biopsy comprising the steps of: providing the kit of claim 1; inserting the rigid K-wire through a center of a lesion within a body of tissue; creating a skin incision within the body of tissue proximal to the rigid K-wire; positioning the obturator concentrically within the cannula such that a blunt end thereof projects beyond the sharpened end of the cannula; positioning the obturator over the rigid K-wire and inserting the cannula and obturator into the body of tissue through the incision; and, advancing the cannula into the body of tissue to cut a volume of tissue extending about the lesion. 3. 3. The method of biopsy of claim 2, and further comprising the step of severing the volume of tissue extending about the lesion from the body of tissue. 4. 4. The method of biopsy of claim 3, wherein the step of severing the volume of tissue extending about the lesion from the body of tissue comprises the steps of: providing a snare having a tightenable snare wire; positioning the snare over the sharpened end of the cannula; and, tightening the snare wire to effect severing of a volume of tissue from the body of tissue. 5. 5. The method of biopsy of claim 3, wherein the step of severing the volume of tissue extending about the lesion from the body of tissue comprises the steps of: providing an orthogonal scalpel; positioning the orthogonal scalpel in a parallel orientation relative to the cannula; advancing the orthogonal scalpel into the body of tissue to create a relaxing incision extending substantially orthogonally from the cannula; providing a snare having a tightenable snare wire; positioning the snare over the sharpened end of the cannula; tightening the snare wire to effect severing of a volume of tissue from the body of tissue. 6. 6. A biopsy device kit comprising: a rigid K-wire having a straight sharpened tip; a cannula comprising a substantially straight hollow cylinder having a sharpened annular end for cutting tissue; an obturator concentrically positionable within the cannu... |  | A61B005/00
US05830149 | - | 1998-11-03 | Physical information monitor system having means for indicating amount of deviation of monitored information from normal information | 1996-09-19 | A physical information monitor system, including: (a) physical information obtaining component for successively obtaining physical information of a living subject; (b) physical information memory component for storing the physical information which is previously obtained in a comparatively normal condition of the living subject; (c) abnormality determining component for determining that the physical information obtained by the physical information obtaining component is abnormal if the physical information is outside a predetermined reference range; (d) a display device for indicating the physical information obtained by the physical information obtaining component; and (e) indication control component for controlling the display device to indicate, in a same indication area of the display device, the physical information which has been determined to be abnormal by the abnormality determining component and the physical information previously obtained in the comparatively normal condition of the subject and stored by the physical information memory component. | What is claimed is: 1. 1. A physical information monitor system, comprising: physical information obtaining means for successively obtaining physical information of a living subject, said physical information obtaining means obtaining as said physical information a series of pulses of a pulse wave generated in synchronism with heartbeat of said subject; physical information memory means for storing said physical information which is previously obtained in a comparatively normal condition of said living subject; abnormality determining means for determining that said physical information obtained by said physical information obtaining means is abnormal when said physical information is outside a predetermined reference range; a display device for indicating said physical information obtained by said physical information obtaining means; and indication control means for controlling said display device to simultaneously indicate, while the physical information is abnormal, in a same indication area of said display device, said physical information which has been determined to be abnormal by said abnormality determining means and said physical information previously obtained in said comparatively normal condition of said subject and stored by said physical information memory means, said indication control means controlling said display device to indicate, in a same two-dimensional coordinate system, a waveform of one of a series of pulses of a normal pulse wave previously obtained in a comparatively normal condition of said subject and a waveform of one of a series of pulses of the pulse wave obtained by said physical information obtaining means in an abnormal condition of said subject, such that phases of said waveforms of said normal pulse wave and said abnormal pulse wave coincide with each other, in said same two-dimensional coordinate system in which time is taken along an abscissa while an amplitude of said series of pulses is taken along an ordinate, said indication control means including normalizing means for normalizing said waveforms of said normal pulse wave and said abnormal pulse wave, such that at least one of an amplitude and a wavelength of said abnormal pulse wave coincides with the corresponding one of the amplitude and wavelength of said normal pulse wave, said indication control means controlling said display device to indicate the waveforms of said normal pulse wave and said abnormal pulse wave which have been normalized by said normalizing means, such that said waveforms of said normal pulse wave and said abnormal pulse wave are superimposed on each other, said indication control means including calculating means for calculating an area difference index which quantitatively indicates a difference between an area defined by said waveform of said normal pulse wave and an area defined by said waveform of said abnormal pulse wave, said indication control means controlling said display device to indicate said area difference ... | Colin Corporation | A61B005/02
US05813989 | - | 1998-09-29 | Driving mental condition detecting apparatus | 1995-11-15 | A driving mental condition detecting apparatus for detecting a deterioration state of driving mental conditions such as sleepiness, fatigue, and impatience occurring in a driver on the basis of physiological data detected from the driver and road travel data of a vehicle derived from a navigation system, thereby generating an alarm. | What is claimed is: 1. 1. A driving mental condition detecting apparatus comprising: physiological data detector for detecting physiological data of a driver of a vehicle; navigator for obtaining travel data of said vehicle; driving mental condition judger for judging a mental condition of a driver by multiplying each of said physiological data and said travel data by predetermined judgment coefficients, adding the products of the multiplications and comparing the sum of the products to a predetermined judgement threshold value; and alarm generator for generating an alarm when the sum of the products is greater than the predetermined judgement threshold value, thereby indicating that said driver has a deteriorated driving mental condition. 2. 2. An apparatus according to claim 1, wherein said physiological data detector detects a number of heartbeats of said driver, an RSA (Respiratory Sinus Arrhythmia) value, and an MWSA (Mayer wave related Sinus Arrhythmia) value as said physiological data. 3. 3. An apparatus according to claim 1, wherein said navigator obtains an accumulated travel distance of said vehicle, an azimuth change situation and a speed change situation of said vehicle, and present running road information corresponding to a road on which said vehicle is running as said travel data. 4. 4. An apparatus according to claim 3, wherein said present running road information is information indicating whether said vehicle is running on an ordinary road or a freeway. 5. 5. An apparatus according to claim 1, wherein said driving mental condition judger performs at least two of the following functions: (a) multiplies a first sleepiness judgment coefficient by a continuous driving time to obtain a first sleepiness judgment value; (b) multiplies a second judgment coefficient by a sum of an azimuth distribution parameter and a speed distribution parameter to obtain a second sleepiness judgment value representing monotonousness of driving; (c) obtains a third sleepiness judgment value by using a third judgment coefficient based on a driving time zone; (d) multiplies a fourth judgment coefficient by a quotient of an RSA (Respiratory Sinus Arrhythmia) value divided by an MWSA (Mayer wave related Sinus Arrhythmia) value to obtain a fourth sleepiness judgment value representing an autonomic nervous state of the driver; and (e) multiplies a fifth judgment coefficient by present running road information to obtain a fifth sleepiness judgment value representing a running road situation. 6. 6. An apparatus according to claim 5, wherein said driving mental condition judging means adds at least two of said first through fifth judgment coefficients to obtain a total sleepiness judgment value, and determines whether said total sleepiness judgment value is larger than a predetermined sleepiness judgment threshold value. 7. 7. An apparatus according to claim 1, wherein said driving mental condition is a state indicative of sleepiness. 8. ... | Pioneer Electronic Corporation | A61B005/00 G08B023/00
US05819739 | - | 1998-10-13 | Method and apparatus for contravention of the transfer of pathogenic organisms between patients via an inflatable cuff used for arterial blood pressure measurement | 1995-06-06 | Barriers for contravention of the transfer of pathogenic organisms from one patient to another through an inflatable cuff comprised of a cuff and a bladder of a sphygmomanometer are supplied on a sterile roll of synthetic polymer segmented by transverse perforations so that each segment may be torn off and used as a barrier between a patient's skin and an inflatable cuff. The rolled segments may be tubular so that the barrier will be tubular in form in order to slip it over the patient's extremity. Each tubular barrier is perforated along one edge so that it can be torn longitudinally to convert the barrier from a tubular form to a rectangular form if needed. The tubular form is provided with ample circumference so that the excess can be gathered near the longitudinal perforations and folded over the longitudinal perforations in order to maintain the integrity of the barrier's function. Another form for barriers on a sterile roll of synthetic polymer is that of an envelope having cutouts on both sides as windows for fasteners of the cuff to permit one end to be fastened to the other end of the cuff wrapped around the patient's extremity. The reusable cuff inserted in such an envelope barrier is withdrawn from the envelope after use and discarded. A new sterile envelope is then taken from the roll for reuse of the inflatable cuff. Another effective measure for contravening the transfer of pathogenic organisms to a patient is to use a disposable inflatable cuff having a pocket for its bladder so that only the cuff is discarded, or having a cuff with its bladder formed as an integral part thereof. | What is claimed is: 1. 1. Barriers for contravention of the transfer of pathogenic organisms from one patient to another through a reusable inflatable cuff of a sphygmomanometer comprising a roll of supple barriers, said barriers being defined on a continuous web of supple barrier material of said roll by transverse rows of closely spaced perforations for allowing each barrier to be torn from said roll sequentially for placement between said reusable inflatable cuff and the skin of a patient's extremity, wherein each barrier on said roll is in a tubular form with open ends thereof being defined by said transverse rows of closely spaced perforations. 2. 2. Barriers as defined in claim 1 wherein each barrier of tubular form includes a longitudinal column of closely spaced perforations close to one side thereof for said barrier of tubular form to be torn longitudinally to convert a barrier of tubular form into a barrier of rectangular form. |  | A61B005/00
US05713353 | - | 1998-02-03 | Optical method and device for determining blood glucose levels | 1996-04-19 | Blood glucose levels of a person are determined by a device which provides a changing light pattern which changes in regard to one or several parameters defining its luminance, color, rate of flicker, spatial contrast, detail content, speed or otherwise provided that the change gradually stimulates one retinal system more than another retinal system. A person observes the changing light pattern until a subjective visual effect occurs, which is preferably an observer perceived dramatic change in the appearance of the light pattern, for example a change in the perceived direction of rotation. The subjective visual effect indicates a specific ratio of stimulation of the two retinal systems, for example the point of balanced stimulation of the two systems. Upon noting the subjective visual effect the patient actuates a mechanism which takes note of the current light pattern parameter values, allowing the device to relate such parameter values with a corresponding blood glucose level using predetermined calibration data. Thereby, the person's glucose level is accurately determined in a completely non-invasive manner. | I claim: 1. 1. A method of determining a blood glucose level of a human subject, comprising: providing a light pattern which provides a greater amount of stimulation to a first retinal system relative to a second retinal system, resulting in a first:second stimulation ratio greater than one; perceiving in the light pattern a characteristic that results from different sensitivities of the first retinal system and the second retinal system to the light pattern; and determining a blood metabolite level of said subject from the perceived characteristic in the light pattern resulting from different properties of the first retinal system and the second retinal system. 2. 2. The method of claim 1, wherein the first retinal system is an M-retinal system and the second retinal system is a P-retinal system. 3. 3. A method of determining a blood glucose level of a person, comprising: observing a light pattern having a parameter which changes gradually over time; perceiving in the light pattern a subjective visual effect; and indicating a blood glucose level of the person observing the light pattern from the light pattern parameter. 4. 4. The method of claim 3, wherein at least a portion of the light pattern changes over time with respect to a parameter selected from the group consisting of color, luminance level, contrast, shape, size, detail content, texture, speed of movement, direction of movement and rate of flicker. 5. 5. The method of claim 3, wherein the changing light pattern stimulates a first retinal system and a second retinal system. 6. 6. The method of claim 5, wherein the changing light pattern stimulates two retinal systems which respond differently relative to each other with respect to changes in the light pattern and with respect to changes in blood glucose concentration. 7. 7. The method of claim 6, wherein the changing light pattern stimulates the first retinal system and the second retinal system in a gradually changing ratio with respect to each other. 8. 8. The method of claim 5, wherein the first retinal system is an M-system and the second retinal system is a P-system. 9. 9. A method of determining a blood glucose level of a person having M-system and P-system retinal systems, comprising: observing a light pattern which changes over time with respect to at least one parameter and which stimulates the M-retinal system and the P-retinal system in a changing ratio; perceiving in the light pattern a subjective visual effect; and relating a value of a changing parameter in the light pattern when the subjective visual effect is perceived to a blood glucose level of the person observing the light pattern. 10. 10. The method of claim 9, wherein the subjective visual effect represents a predetermined measured degree of relative stimulation of the M-retinal system and the P-retinal system. 11. 11. The method of claim 9, wherein the subjective visual effect occurs at M-P crossover point. 12. 12. The method of c... |  | A61B005/00
US05830147 | - | 1998-11-03 | Method and apparatus for examining optic nerve head circulation | 1997-05-30 | A laser source attached to an ophthalmic observation instrument, such as a fundus camera, projects a spot, and a light collector is positioned in the image field of the instrument over the spot to collect return light scattered from a homogeneous tissue bed in the image field. The collected light is directed onto a photomultiplier and digitized at a sampling rate above several kHz to provide a continuous data stream which is fed to a process/control module that operates to automatically define a number n of sample intervals, select a subset of the sample intervals for analysis, transform the selected intervals, and evaluate the shape of the transformed sample intervals. The process/control module may be implemented on a simple computer, and include a user interface which indicates status of signal acquisition, selection and evaluation during a short, e.g., one-minute illumination interval. The ophthalmic instrument images tissue of the fundus, and the light collector is configured to collect light from a target region having a diameter under 0.5 mm, preferably under 0.2 mm, and as little as 0.02 mm which is selected by the operator by moving the light collector to a region of the image field which corresponds to the illumination spot, and is free of vessels. The control/analysis module also receives patient data via keyboard or network communication, and merges patient data with the acquired spectra to form medical records. Preferably, it also accesses or files records for the same patient in storage. A number of threshold, evaluation or diagnostic routines are implemented as macros to highlight or annotate the transformed measurement spectra and display the annotated data. The module is set to carry out signal acquisition for no more than a fixed number n of one-second intervals, and to terminate acquisition earlier if it has evaluated and positively approved a second, lesser fixed number m of well-formed signal traces. Audible prompts indicate acquisition of proper traces, and completion of analysis or fitting steps. A printer may print out spectra and derived data with user-entered annotations. | What is claimed is: 1. 1. A tissue examination system comprising an ophthalmic viewing and imaging device having an objective optical assembly configured for imaging an object plate at the fundus of an eye and having a focal plane at which an image of the fundus is formed a laser input source coupled to said device for directing a laser beam to illuminate a spot on the fundus a photodetector assembly comprising a photoconversion unit for converting a light signal to an electrical signal, and a collector unit having a collection aperture of defined size for collecting light and conveying collected light to the photoconversion unit for forming the electrical signal a processor/control module connected to receive the electrical signal and transform it to a Doppler frequency distribution, and a manually operable positioning assembly for moving the collection aperture in said focal plane to position the collection aperture to selectively collect light diffusely scattered from a substantially homogeneous bed of tissue under the laser spot said processor/control module being operative to automatically collect and evaluate a plurality of raw signal intervals as said collected light is converted, and to process evaluated signals and form a measure of capillary blood speed in the fundus tissue illuminated by the laser spot. 2. 2. A tissue examination system according to claim 1, wherein the collection aperture is an end of an optical fiber. 3. 3. A tissue examination system according to claim 2, wherein the collection aperture has an effective diameter under approximately two hundred micrometers at the object plane. 4. 4. A tissue examination system according to claim 3, wherein the end of the optical fiber has a size effective to selectively collect diffusely scattered light from a substantially homogeneous tissue region between vessels on the optic nerve of an eye. 5. 5. A tissue examination system according to claim 1, wherein said processor/control module provides an audible signal as it determines a positive evaluation of a raw signal interval. 6. 6. A tissue examination system according to claim 5, wherein the processor/control module includes data base software for receiving patient data input information and operates to link said information to processed Doppler distributions and thereby form a medical record including graphic data. 7. 7. A tissue examination system according to claim 3, wherein said aperture has an effective diameter of about twenty to about fifty micrometers at the object plane. 8. 8. A tissue examination system comprising an ophthalmic viewing and imaging device having an objective optical assembly configured for imaging an object plane at the fundus of an eye and having a focal plane at which an image of the fundus is formed a laser input source coupled to said device for directing a laser beam to illuminate a spot on the fundus a photodetector assembly comprising a photoconversion unit for converting a... | Schepens Eye Research Institute, Inc. | A61B005/02
US05704363 | - | 1998-01-06 | Pressure sensor, pressure fluctuation detector and pulse detector using the pressure sensor | 1995-05-15 | The present invention has as its objective the presentation of a compact and simple pressure sensor having the ability to measure pulses, the pressure sensor 10 being composed of pressure sensing elements S.sub.1 -S.sub.4 and elastic rubber body 1. The measurement positions Q.sub.1 -Q.sub.4 of the pressure sensing elements S.sub.1 -S.sub.4 are on the bottom surface L of the convex-shaped elastic rubber body 1, at the same distance a from the origin of the x and y axes. If the elastic rubber body 1 is pressed in the vicinity of an artery, blood current changes in said artery, that is, vibrations from the artery occur on the exposed surface of the elastic rubber body 1, these vibrations propagate through the elastic rubber body 1 as elastic waves, and are measured as pressure waves by the pressure sensing elements S.sub.1 -S.sub.4. Their magnitudes decrease as the inverse square of the propagation distance of the elastic waves through the elastic rubber body 1, and the coordinates of the projection of the pressure wave generation point on the bottom surface L are calculated from the voltages V.sub.1 -V.sub.4 of the pressure sensing elements S.sub.1 -S.sub.4 and the distances from the pressure vibration generation point to the measurement positions Q.sub.1 -Q.sub.4. By determining these coordinates for each passage of a set time interval, the pulse front propagation speed and the artery position are able to be determined. | What is claimed is: 1. 1. A pressure sensing apparatus including: a flat surface; at least three pressure measurement means for measuring pressures at different measurement positions on said flat surface, and for outputting output signals proportional to pressures measured at said measurement positions; an elastic member having a convex shape for propagating pressure vibrations and for attenuating said pressure vibrations as they propagate across said elastic member; an attachment means for attaching said elastic member to said flat surface so that a bottom surface of said elastic member covers said measurement positions; and wherein said elastic member includes an exposed surface for engagement with a measurement surface whereby pressure vibrations on said measurement surface are measured by said at least three pressure measurement means in accordance with pressure vibrations propagated across and attenuated by said elastic member. 2. 2. A pressure sensor according to claim 1, wherein said elastic member and said at least three pressure measurement means are attached by an adhesive layer having elasticity. 3. 3. A pressure sensor according to claim 1, wherein the number of said at least three pressure measurement means is four, their measurement positions each lie on orthogonal axes which intersect at a center of the bottom surface of said elastic member, and are positioned at equal distances from said center of the bottom surface. 4. 4. A pressure sensor according to claim 1, wherein said at least three pressure measurement means are formed on the some semiconductor substrate. 5. 5. A pressure sensor according to claim 4, wherein underneath the bottom surface of said elastic member, hollow chambers are provided, each opening onto a different position on said flat surface, and each of said at least three pressure measurement means are stored in one of said hollow chambers, wherein they measure the internal pressures of said hollow chambers. 6. 6. A pressure sensor according to claim 5, wherein each of said hollow chambers is filled with a liquid substance. 7. 7. A pressure sensor according to claim 4, the bottom surface of said elastic member further including, hollow chambers opening onto different positions on said flat surface, and pressure transmission routes for guiding the internal pressures of said hollow chambers to each of said at least three pressure measurement means and each of said at least three pressure measurement means measures the internal pressure of the corresponding pressure transmission route. 8. 8. A pressure sensor according to claim 7, wherein each of said hollow chambers and said pressure transmission routes are filled with a liquid substance. 9. 9. A pressure sensor according to claim 7, wherein said pressure transmission routes are composed of rigid bodies. 10. 10. A pressure sensor according to claim 1, further including a highly elastic member having a higher elasticity than said elastic ... | Seiko Epson Corporation | A61B005/02
US05782778 | - | 1998-07-21 | Apparatus and method for detecting and monitoring the sexual arousal of an individual | 1996-10-24 | An apparatus (10) and method for detecting and monitoring the sexual arousal of an individual while the individual is exposed to real-life sexual stimuli outside of a clinical or laboratory setting is disclosed. The apparatus (10) includes a physiological sensor (12) for sensing physiological changes in the individual that correspond to the sexual arousal of the individual and for generating sensor signals representative of the physiological changes; a microprocessor (14) coupled with the sensor (12) for receiving the sensor signals, converting the sensor signals to control signals representative of the sensor signals, and storing the control signals; and a transmitter (16) coupled with and responsive to the microprocessor (12) for transmitting the stored control signals to an analyzing device remote from the apparatus (10) for analyzing the control signals to monitor the sexual arousal of the individual. | We claim: 1. 1. An apparatus for detecting and monitoring the sexual arousal of an individual, said apparatus comprising: sensing means for sensing physiological changes in the individual that correspond to the sexual arousal of the individual and for generating sensor signals representative of the physiological changes; computing means coupled with said sensing means for receiving said sensor signals, for converting said sensor signals to control signals representative of the sensor signals, and for storing said control signals; transferring means coupled with and responsive to said computing means for transferring said control signals stored in said computing means to an analyzing device remote from said apparatus for analyzing said control signals to monitor the sexual arousal of the individual; and attaching means for releaseably attaching said sensing means, said computing means, and said transferring means directly to the individual for permitting the individual to move unrestrictedly while the apparatus remains operably attached to the individual. 2. 2. The apparatus as set forth in claim 1, said transferring means including transmitting means for transmitting said control signals to the analyzing device. 3. 3. The apparatus as set forth in claim 2, said computing means including means for periodically transferring said stored control signals to said transmitting means for periodically transmitting said control signals to the analyzing device. 4. 4. The apparatus as set forth in claim 2, said computing means including means for continuously transferring said stored control signals to said transmitting means for continuously transmitting said control signals to the analyzing device. 5. 5. The apparatus as set forth in claim 2, said transmitting means including a radio transceiver. 6. 6. The apparatus as set forth in claim 2, said transmitting means including a modem coupled with said computing means for modulating said control signals and a telephone coupled with said modem for transmitting said modulated control signals to the analyzing device. 7. 7. The apparatus as set forth in claim 1, said computing means further including means for receiving and storing a pre-determined threshold signal corresponding to a pre-determined level of change in a physiological parameter of the individual, comparing means for comparing said control signals to said threshold signal, and alarm signal generating means for generating an alarm signal when said control signals exceed said threshold signal. 8. 8. The apparatus as set forth in claim 7, further including audio means coupled with said computing means and responsive to said alarm signal for providing an audible signal whenever said control signals exceed said threshold signal. 9. 9. The apparatus as set forth in claim 8, said audio means including a speaker. 10. 10. The apparatus as set forth in claim 2, further including position detecting means coupled with said computing mean... | Parsons State Hospital Endowment Association Inc. | A61B005/00
US05728027 | - | 1998-03-17 | Biofeedback system for training abdominal muscles | 1997-06-03 | A biofeedback system for training the abdominal muscles uses a belt or waistband with a buckle which includes switches, at least one switch modifying a music tape source which is, for example, mounted on the belt. The belt buckle is expandable so that with the abdominal muscles (abs) relaxed, a switch will be in one position, and with the abs tensed, it will be in another, to appropriately modify the sound source. This is fed back to the user via the headphones so that when he recognized the modification the user will be encouraged to re-tense the abs. | I claim: 1. 1. A biofeedback system for training a person's abdominal muscles by contraction and relaxation comprising: a waistband for placement around said person's waist having expandable buckle means for fastening together the ends of said waistband and for sensing contraction or expansion of said waist caused by the tensing or relaxation of said abdominal muscles; an audio source having a stereo audio output carryable by said person and a pair of headphones wearable by said person and connected to said audio source by left and right stereo channel wires and a common wire which is connected to both headphones by a common ground connection between headphones; said buckle means including at least one switch means connected to said audio source in series with said common wire and activated between a closed and open condition by said contraction or expansion of said waist for modifying the audio output of said audio source as heard by said person in response to said activation of said switch means, said modification being a lower quality sound when said common wire is opened by said switch means when said waist is expanded, said lower quality sound being produced by partial cancellation of said left and right channels via said common ground connection whereby feedback as to the state of said abdominal muscles is given to said person only through said headphones. 2. 2. A biofeedback system as in claim 1 where said buckle means further includes a switching member attached to said waistband mounted for linear in-and-out movement from said buckle and spring biased to tension said waistband and having a normal retracted switching position when said waist is contracted, and an expanded or extended opposite switching position when said waist is relaxed. 3. 3. A biofeedback system as in claim 2 where said switching member includes a leaf spring mounted in said buckle means which is electrically connected to said audio source. |  | A61B005/103
US05823959 | - | 1998-10-20 | MR method for determining the magnetic field inhomogeneity in an examination zone, and MR apparatus for carrying out the method | 1997-02-05 | The invention relates to an MR method for determining the frequency map in an examination zone as well as to an appropriate sequence in which the nuclear magnetization is read in conjunction with the read gradient of varying direction. Subsequent to an excitation of the nuclear magnetization, a plurality of MR echo signals are acquired. From the sub-images acquired with different echo times on the one hand the frequency map can be derived whereas on the other hand these sub-images can be combined so as to form an MR overall image of higher spatial resolution. The invention also relates to a device for carrying out this method. | I claim: 1. 1. An MR method in which a frequency map which represents magnetic field inhomogeneity in an examination zone is derived from at least two MR images of the examination zone, exposed to a steady magnetic field, which MR images have been acquired with different echo times, comprising: a) exciting nuclear magnetization in the examination zone by at least one respective RF pulse (RF) in a plurality of sequences, b) after each excitation of the nuclear magnetization acquiring at least two MR echo signals along paths in the k-space which reach or emanate from the zero point of the k-space, c) combining MR echo signals which have been acquired along paths which reach or emanate from the zero point of k-space in different directions in different sequences and have been acquired at the same temporal distance from the excitation of the nuclear magnetization so as to form groups, each group being of MR echo signals acquired at a different temporal distance from the excitation of nuclear magnetization, d) reconstructing a plurality of MR images from the MR echo signals of respective different individual groups, and e) deriving the frequency map from at least two of the plurality of MR images. 2. 2. An MR method as claimed in claim 1, wherein the MR images derived from the individual groups are superposed so as to form an MR overall image. 3. 3. An MR method as claimed in claim 1, wherein for local variation of the steady magnetic field, currents through shim coils and/or a gradient coil system are controlled in dependence on the frequency map determined. 4. 4. An MR method as claimed in claim 3, in which the position of the examination zone is continuously changed, wherein the sequences act continuously on the examination zone and the currents through the shim coils and/or the gradient coil system are controlled continuously in dependence on the frequency map determined. 5. 5. An MR method as claimed in claim 1, wherein the nuclear magnetization in the examination zone is excited by at least one respective RF pulse during at least one sequence and in which, after each excitation of the nuclear magnetization, a plurality of MR echo signals are acquired along paths in k-space which reach or emanate from the zero point of k-space in different directions, and wherein: during the acquisition of each MR echo signal a constant read gradient is generated so that the MR echo signals are acquired in k-space along a straight line passing through the zero point thereof, read gradients generated during the acquisition of the various MR signals have a different direction so that the straight lines intersect at the zero point of k-space, and between the read gradients switched within a sequence there are intervals in which magnetic gradient fields are applied whose variation in time is such that in k-space a shift occurs from the end point of the straight line along which the preceding MR echo signal has been acquired to the starting point of ... | U.S. Philips Corporation | A61B005/055
US05759161 | - | 1998-06-02 | Medical wire and method for leaving implanted devices | 1996-04-26 | A medical wire includes a conductive wire body and an implanted device connected to the distal end of the wire body through a joint member. The medical wire is inserted through a patient's tubular organ, thereby guiding the implanted device to the intended site in the patient's body. In this state, a monopolar high-frequency current is applied to the joint member through the wire body, thereby heating the joint member to cause it melt and sever, whereby the implanted device is detached from the wire body. There are thus provided a medical wire having an implanted device, which permits depositing the implanted device at the intended site in the patient's body by a simple operation within a short period of time, a mechanism which is simple in structure and highly reliable, and a method for depositing the implanted device of the medical wire is also provided. | What is claimed is: 1. 1. A medical wire for depositing an implanted device, comprising: a conductive wire body; and a joint member for connecting the implanted device to a distal end of the conductive wire body; wherein the joint member comprises a material which may be heated by a monopolar high-frequency current applied through the conductive wire body so that the implanted device becomes detached from the conductive wire body. 2. 2. The medical wire according to claim 1, wherein the joint member comprises one of polyvinyl alcohol and a vinyl alcohol copolymer, and wherein the joint member is severed upon being heated. 3. 3. The medical wire according to claim 1, wherein the conductive wire body comprises a wire wound to form a coil on a peripheral surface of a core wire. 4. 4. The medical wire according to claim 1, wherein a surface of the conductive wire body is covered with an electrically insulated coating. 5. 5. The medical wire according to claim 1, wherein the implanted device comprises a coil piece formed of a flexible material which is pliable. 6. 6. The medical wire according to claim 2, wherein the conductive body wire comprises a wire wound to form a coil on a peripheral surface of a core wire. 7. 7. The medical wire according to claim 2, wherein a surface of the conductive wire body is covered with an electrically insulated coating. 8. 8. The medical wire according to claim 3, wherein a surface of the conductive wire body is covered with an electrically insulated coating. 9. 9. The medical wire according to claim 6, wherein a surface of the conductive wire body is covered with an electrically insulated coating. 10. 10. The medical wire according to claim 2, wherein the implanted device comprises a coil piece formed of a flexible material which is pliable. 11. 11. The medical wire according to claim 3, wherein the implanted device comprises a coil piece formed of a flexible material which is pliable. 12. 12. The medical wire according to claim 6, wherein the implanted device comprises a coil piece formed of a flexible material which is pliable. 13. 13. The medical wire according to claim 4, wherein the implanted device comprises a coil piece formed of a flexible material which is pliable. 14. 14. The medical wire according to claim 7, wherein the implanted device comprises a coil piece formed of a flexible material which is pliable. 15. 15. The medical wire according to claim 8, wherein the implanted device comprises a coil piece formed of a flexible material which is pliable. 16. 16. The medical wire according to claim 9, wherein the implanted device comprises a coil formed of a flexible material which is pliable. 17. 17. A method for depositing an implanted device in a patient's body, comprising the following steps: inserting a medical wire through a vital tubular organ to thereby guide the implanted device to an intended site in the patient's body, said medical wire comprising a conductive w... | Kaneka Medix Corporation | A61B005/00
US05709205 | - | 1998-01-20 | Pulsoximetry sensor | 1995-07-12 | Pulsoximetry sensor with two sensor elements, which are fixed to a support body, which has fastenings for the sensor elements interconnected by means of a web, so that the two sensor elements can be placed on opposite sides of the hand or foot. | I claim: 1. 1. A pulsoximetry sensor comprising: a support body including two fastenings; an arcuate elastic web interconnecting the two fastenings of the support body so that the two fastenings are adapted to be positioned on the opposite sides of a hand or a foot when the support body is fixed to the hand or foot; and first and second sensor elements, each of which is located in a depression of a respective one of the two fastenings so that the sensor elements are retained opposite one another, wherein the support body is adapted to be fixed to the body part by means of a flexible clip shaped onto the first fastening and which is oriented in the same direction as the web, so that the support body is adapted to be laterally engaged on the foot or hand and is held by the clip, which is guided via the second fastening and which spans the foot or hand. 2. 2. A pulsoximetry sensor according to claim 1, wherein on top of one of the fastenings is provided at least one recess for receiving the clip and for holding the clip in its position. 3. 3. A pulsoximetry sensor according to claim 2, wherein on top of one of the fastenings are provided two displaced recesses each having two facing edges, the recesses and facing edges interacting with the clip to hold the clip in position by a clamping action. 4. 4. A pulsoximetry sensor according to claim 2, wherein the recess has a dove-tail cross-section. 5. 5. A pulsoximetry sensor according to claim 4, wherein the clip has lateral corrugation. 6. 6. A pulsoximetry sensor according to claim 1, wherein the clip has corrugations on top and/or bottom corrugations and is guided on the edge of the depression by at least one ring holding the clip in position. 7. 7. A pulsoximetry sensor according to claim 1, wherein on the fastening or on the web is provided a detent in which the clip engages with corresponding locking openings. 8. 8. A pulsoximetry sensor according to claim 7, wherein the support body is made from silicone. 9. 9. A pulsoximetry sensor according to claim 3, wherein the recess has a dove-tail cross-section. 10. 10. A pulsoximetry sensor according to claim 1, wherein the clip has lateral corrugation. 11. 11. A pulsoximetry sensor according to claim 5, wherein the support body is made from silicone. 12. 12. A pulsoximetry sensor according to claim 1, wherein the support body is made from silicone. | Hewlett-Packard Company | A61B005/00
US05797874 | - | 1998-08-25 | Method of delivery of gas-supersaturated liquids | 1995-06-05 | The method includes the steps of compressing a carrier to eliminate gas nuclei before exposure of the carrier to the gas; exposing the compressed carrier to the gas under pressure to form a gas-saturated compressed carrier; transporting the gas-saturated compressed carrier to the delivery system; and infusing the gas-saturated compressed carrier from the delivery system at an exit port to the environment without associated bubble formation and cavitation proximate the exit port so that the gas is transported to the site within the environment in solution with the carrier in a supersaturated state, the gas being liberated therefrom remote from the exit port upon arrival at the site within the environment. | What is claimed is: 1. 1. A method of delivering gas-supersaturated liquids from a source of gas into a site within an environment that is external in relation to a delivery system, the site being proximate to or remote from, but in fluid communication with, an exit port of the delivery system, the environment having a low concentration of the gas in relation to that of the source, comprising: exposing a liquid carrier to a compressed form of the gas to form a gas-carrying liquid in the form of a gas-saturated pressurized liquid carrier; compressing the gas-saturated pressurized liquid carrier to form a compressed carrier for transporting the gas-carrying liquid to eliminate gas nuclei from the delivery system; providing the delivery system with a housing, including a guide wire disposed therewithin; transporting the gas-saturated compressed carrier to the delivery system at a pressure (P); and infusing the gas-saturated compressed carrier from the delivery system through the exit port to the environment at a pressure (p), where (P) exceeds (p), without associated bubble formation and cavitation proximate the exit port so that the gas is transported to the site in solution with the carrier in a supersaturated state, characterized by a fluid continuum of uniform density after emergence from the exit port. 2. 2. The method of claim 1 wherein the exposing step comprises mixing compressed gas with the carrier. 3. 3. The method of claim 1 wherein the exposing step comprises bubbling a compressed gas through the carrier. 4. 4. The method of claim 1 wherein the gas is oxygen and the exposing step comprises passing the oxygen through a membrane oxygenator. 5. 5. The method of claim 1 wherein the exposing step comprises rapid mixing of the gas with the carrier liquid. 6. 6. The method of claim 1 wherein the compressing step comprises compressing the carrier hydrostatically. 7. 7. The method of claim 6, further including infusing the gas-saturated compressed carrier into an annular space between a guidewire and a central channel of a coronary angioplasty balloon catheter to eliminate gas nuclei. 8. 8. The method of claim 7 wherein the step of infusing the gas-saturated compressed carrier comprises delivering a concentration of oxygen between 0.06 to 4.0 cc. O.sub.2 /g without bubble formation. 9. 9. The method of claim 1 wherein the gas is nitrogen. 10. 10. The method of claim 1 wherein the gas is carbon dioxide. 11. 11. A method of delivering gas-supersaturated liquids from a source of gas into a site within an environment with a low concentration of the gas in relation to that of the source through a delivery system, comprising: (1) determining a maximum gas concentration (G.sub.max) which can be used without bubble formation in the effluent at a given pressure and temperature; (2) determining the internal diameter of a lumen (I); and (3) preparing a gas concentration G'.sub.max by an inverse relationship between (G.sub.max)... | Wayne State University | A61M025/00 A61M037/00 A61M031/00 A61B005/02
US05776069 | - | 1998-07-07 | Method and system for quantitatively determining EKG waveform organization | 1997-01-09 | A method and system for assessing the regularity of heart function, to be utilized with electrocardiographic (hereinafter "EKG") waveform representations of heart function. The method and system work by first monitoring and recording a particular patient's EKG waveform data for a defined period of time. As the EKG waveform data is being monitored and recorded, a set of EKG waveforms is created from the monitored and recorded data. The set is made up of waveforms deemed to be dissimilar. After the defined period of time has elapsed, the total number of dissimilar waveforms in the set are counted, and the total count of the dissimilar waveforms in the set is divided by total number of waveforms that were contained within the EKG data recorded and monitored during the defined period of time. The result of this division is deemed the disorganization index, and serves as a measure of how dissimilar succeeding waves in the EKG wavetrain data were, and thus gives a good indication of the regularity of heart function. | What is claimed is: 1. 1. A method for assessing the regularity of heart function, to be utilized with electrocardiographic waveform representations of heart function, said method comprising the steps of: monitoring and recording a patient's electrocardiographic waveform data for a predetermined period of time; creating, from said patient's monitored and recorded electrocardiographic waveform data a set of dissimilar electrocardiographic waveforms; and calculating a disorganization index on the basis of said set of dissimilar waveforms and said monitored and recorded electrocardiographic waveform data such that the regularity of said patient's heart function is assessed on the basis of said disorganization index. 2. 2. The method of claim 1, wherein said step of creating a set of dissimilar electrocardiographic waveforms further comprises the steps of: comparing each waveform of said patient's monitored and recorded electrocardiographic waveform data with each waveform in a previously stored set of dissimilar EKG waveforms; and in response to said comparison, adding to said previously stored set of dissimilar electrocardiographic waveforms each electrocardiographic waveform from said patient's monitored and recorded electrocardiographic waveform data that fails to approximately match any EKG waveform in said previously stored set of dissimilar EKG waveforms. 3. 3. The method of claim 1, wherein said step of calculating a disorganization index further comprises the steps of: summing the total number of waveforms in said created set of dissimilar electrocardiographic waveforms; summing the total number of individual waveforms in said patient's monitored and recorded electrocardiographic waveform data; and dividing said sum of the total number of waveforms in said created set of dissimilar electrocardiographic waveforms by said sum of the total number of individual waveforms in said patient's monitored and recorded waveforms and designating the result of said division to be said disorganization index. 4. 4. A system for assessing the regularity of heart function, to be utilized with electrocardiographic waveform representations of heart function, said system comprising: means for monitoring and recording a patient's electrocardiographic waveform data for a predetermined period of time; means for creating from said patient's monitored and recorded electrocardiographic waveform data a set of dissimilar electrocardiographic waveforms; and means for calculating a disorganization index on the basis of said set of dissimilar waveforms and said monitored and recorded electrocardiographic waveform data such that the regularity of said patient's heart function is assessed on the basis of said disorganization index. 5. 5. The system of claim 4, wherein said means for creating a set of dissimilar electrocardiographic waveforms further comprises: means for comparing each waveform of said patient's monitored and recorded electrocardiographi... | Hewlett-Packard Company | A61B005/0472
US05706810 | - | 1998-01-13 | Magnetic resonance imaging assisted cryosurgery | 1995-06-02 | Methods and apparatus for magnetic resonance imaging (MRI) assisted cryosurgery. Optimal probe placements and cooling parameters are calculated prior to cryosurgery using MRI data. A MRI compatible cryoprobe and a stereotactic probe positioning device are provided. The resolution of MR images is enhanced by mounting a radio frequency MR coil on the intracorporeal end of a cryoprobe. During cryosurgery the temperature distribution in the frozen region is solved by determining the boundary of the frozen region and solving the heat equation for the known boundary conditions. During cryosurgery the temperature distribution in the unfrozen region is determined by T1 measurements. The process of freezing is controlled using information from the solution of the energy equation in the frozen region and temperature measurements in the unfrozen region. After cryosurgery the extent of the tissue damage may be ascertained using phosphorus-31 and/or sodium-23 spectroscopy with a special coil set on the cryosurgical probe. | What is claimed is: 1. 1. A method for monitoring temperatures of a target region in a biological tissue with a magnetic resonance imaging technique and a cryoprobe, said target region including a frozen region having a first temperature distribution, an unfrozen region having a second temperature distribution, and an interfacial surface bounding said frozen region, comprising the steps of: generating an image of said target region with said magnetic resonance imaging technique; determining the location of said frozen region using the image so generated; determining a temperature at said interfacial surface; solving a heat equation for the interior of said frozen region utilizing the temperature at said interfacial surface to determine said first temperature distribution in said frozen region; determining said second temperature distribution in said unfrozen region, and using said first and second temperature distributions determined to monitor the temperature of said target region. 2. 2. The method of claim 1 further comprising accomplishing the step of determining the location of said frozen region by correlating a region that generates a low magnetic resonance signal with said frozen region. 3. 3. The method of claim 2 further comprising the step of displaying said magnetic resonance image and said first temperature distribution. 4. 4. The method of claim 2 further comprising the step of displaying said magnetic resonance image and said second temperature distribution. 5. 5. The method of claim 2 wherein said interfacial surface includes the surface of said cryoprobe. 6. 6. A method for utilizing information obtained from magnetic resonance imaging of a target region to control real-time cryosurgical parameters, said target region including a frozen region having a first temperature distribution, an unfrozen region having a second temperature distribution, and an interfacial surface bounding said frozen region, comprising the steps of: generating an image of said target region with a magnetic resonance imaging technique; identifying said frozen region as a section of the image so generated having no magnetic resonance signal; determining a temperature at said interfacial surface; solving the heat equation for the interior of said frozen region utilizing a temperature at said interfacial surface to determine said first temperature distribution in said frozen region; measuring nuclear relaxation times in said unfrozen region by a magnetic resonance technique; determining said second temperature distribution in said unfrozen region by calculations based on said nuclear relaxation times as measured by said magnetic resonance technique; and affecting said cryosurgical parameters according to said first and second temperature distributions to achieve a desired result. 7. 7. The method of claim 6 wherein said cryosurgical parameters include a flow of cryogen to a cryoprobe. 8. 8. The method of claim 6 further comprising t... | The Regents of the University of California | A61B005/055
US05772584 | - | 1998-06-30 | Method and apparatus for antenatal screening for chromosomal abnormalities | 1995-08-07 | An apparatus capable of receiving measurements relating to a fetus carried by a pregnant woman and computer means for comparing these measurements to reference data to determine fetal abnormalities. The measurements relate to the difference between the gestational age of the woman, as determined by reference to the menstrual period, and biometric measurement of the fetus. The apparatus can be used for antenatal screening for chromosomal abnormalities. | I claim: 1. 1. An apparatus comprising a means adapted for receiving measurements relating to a fetus carried by a pregnant woman connected by a communication channel to a computer means for comparing the measurements to reference data to determine fetal abnormalities wherein the measurements relate to the difference between the gestational age of the woman as determined (a) by reference to the last menstrual period dates and (b) by a biometric measurement of the fetus. 2. 2. The apparatus as claimed in claim 1 comprising means for combining maternal age data with the gestational age measurements in a multivariate analysis. | Johnson & Johnson Clinical Diagnostics, Inc. | A61B005/00
US05807254 | - | 1998-09-15 | Magnetic resonance device | 1995-11-13 | A magnetic resonance device (1) for imaging inter alia human organs by way of magnetic resonance is provided in close proximity with an x-ray imaging device (20). When, for example, in neurosurgery interventional techniques are executed in combination with a magnetic resonance device (1), the organs are suitably visualized but the instruments guided to an organ via an opening in the body are not visible or only hardly so. Prior to the present invention, in order to carry out interventional procedures, the patient would be transported between a room housing magnetic resonance device and a room housing on x-ray device. Transporting the patient over a long distance between two rooms is objectional because of the risk of motion of the instruments lodged within the body of the patient; as such motion could be fatal to the patient. A solution consists in arranging an X-ray device (20) adjacent the MR device (1), so that the patient need be transported a short distance only. Undesirable mutual influencing of the MR device (1) and the X-ray device (20) is counteracted by shielding the static magnetic field of the MR device and the electromagnetic fields generated by the X-ray device. | We claim: 1. 1. An imaging arrangement comprising: a magnetic resonance (MR) device, including a magnet system for generating a static magnetic field and means for generating and for receiving MR signals; and an X-ray device comprising an X-ray source and an X-ray detector which internally generates an electron beam when in operation, which X-ray device is arranged adjacent the MR device within a stray magnetic field produced by said magnet system, and a passive magnetic shield means disposed about said X-ray detector containing a material of high magnetic permeability for substantially preventing said stray magnetic field from having an effect on said electron beam, wherein said X-ray detector is an X-ray image intensifier having an entrance window for receiving X-ray radiation and an exit window for transmitting optical radiation, and said shield means substantially surrounds said X-ray image intensifier except at said entrance and exit windows with a thick material of high magnetic permeability, and overlies the entrance window with a thin material of high magnetic permeability to allow X-ray radiation to pass therethrough, and a support for supporting an object during imaging of part of the object by the MR device and during imaging of the part of the object by the X-ray device. 2. 2. An imaging arrangement as claimed in claim 1, further comprising a guide system via which the support can be moved to a first position and a second position, a part of the object being present in an imaging zone of the MR device in said first position and being present in an imaging zone of the X-ray device in said second position. 3. 3. An imaging arrangement as claimed in claim 2, further comprising an image processing unit configured for forming an image obtained by using the MR device, forming an image obtained by using the X-ray device, and combining location dependent information of the formed image obtained by using the MR device with location dependent information of the formed image obtained by using the X-ray device to form a combined image. 4. 4. An imaging arrangement as claimed in claim 1, further comprising an image processing unit configured for forming an image obtained by using the MR device, forming an image obtained by using the X-ray device, and combining location dependent information of the formed image obtained by using the MR device with location dependent information of the formed image obtained by using the X-ray device to form a combined image. | U.S. Philips Corporation | A61B005/055
US05762064 | - | 1998-06-09 | Medical magnetic positioning system and method for determining the position of a magnetic probe | 1995-01-23 | A medical magnetic positioning system and method for determining the position of a magnetic probe inside a body of an individual in which at least two spaced magnetometers are fastened to an area on an external portion of an individual's body proximate to the desired location of the probe inside of the body, the magnetic probe is inserted inside the body of the individual to be spaced from the at least two magnetometers, the three-dimensional magnetic field of the probe is detected at the at least two magnetometers, and the location of the probe is determined in accordance with the location of the detected three-dimensional field. Preferably the magnetometers are triaxial magnetometers adapted to be mounted on an external portion of the body proximate to the inserted location of the probe so that the magnetometers measure the three-dimensional magnetic field of the probe. A computer is used for calculating and storing information relative to the position of said probe by using a non-linear computer algorithm. | I claim: 1. 1. A method for determining the position of a magnetic probe inside a body of an individual comprising the steps of: (a) fastening at least two spaced magnetometers to an area on an external portion of the individual's body proximate to the position of the probe inside of the body; (b) inserting said magnetic probe inside the body of the individual, to be spaced from the at least two magnetometers, said magnetic probe having an a priori known magnetic moment magnitude; (c) detecting at the at least two magnetometers, the three-dimensional magnetic field of the probe; and (d) determining the location as well as the angular orientation of the probe with respect to the position of the magnetometers by solving simultaneous equations involving the detected three-dimensional field and said magnetic moment magnitude. 2. 2. The method of claim 1, wherein the step of inserting the probe comprises inserting a cylindrical probe approximately 2 mm in length and 1 mm in diameter. 3. 3. The method of claim 1, wherein said probe is an AC magnetic probe. 4. 4. A method for determining the position of a magnetic probe inside a body of an individual comprising the steps of: (a) placing said magnetic probe inside the body of the individual, said magnetic probe having an a priori known magnetic moment magnitude; (b) measuring the probe's three-dimensional magnetic field by using a magnetic gradiometer external to the body of the individual; and (c) determining the position, as well as the angular orientation of the probe by a non-linear computer algorithm using the results of said measuring and said magnetic moment magnitude. 5. 5. The method of claim 4, wherein the size of said probe is small, and is approximately 1 mm by 2 mm. 6. 6. The method of claim 4, wherein said probe is an AC magnetic probe. 7. 7. The method of claim 1 or claim 4 wherein said steps of measuring the probe's three-dimensional magnetic field and determining the location of the probe by using a non-linear computer algorithm further comprises: a. entering into a computer measured magnetic induction values B.sub.1x, B.sub.1y, B.sub.1z, B.sub.2x, B.sub.2y, and B.sub.2z in which x.sub.1, y.sub.1, z.sub.1 =x, y, z coordinates of the probe with respect to a first magnetometer (B.sub.1x, B.sub.1y, B.sub.1z) and x.sub.2, y.sub.2, z.sub.2 =x, y, z coordinates of the probe with respect to a second magnetometer (B.sub.2x, B.sub.2y, and B.sub.2z) b. entering into the computer magnetic moment magnitude, m, of the probe c. entering into the computer a value for a constant, c, wherein c=.mu..sub.0 /4.pi. in which .mu..sub.0 =the permeability of free space=4.times.10.sup.-7 weber/meter-ampere d. entering into the computer input spatial offsets (.DELTA.x, .DELTA.y, .DELTA.z) of the second magnetometer from the first e. calculating in the computer the following six non-linear equations to determine the values of .theta., .phi., x.sub.1, y.sub.1 and z.sub.1 : ##EQU4## whe... | Northrop Grumman Corporation | A61B005/05
US05821751 | - | 1998-10-13 | Method for magnetic resonance image acquisition and reconstruction of the basic of wavelet encoding | 1996-11-14 | For obtaining image information from a subject, in an excitation phase nuclear resonance signals are excited with wavelet-encoding by emitting a radio-frequency pulse under the influence of a gradient in a first direction, the pulse having an envelope that corresponds to the Fourier transforms of a wavelet function. In addition, a layer selection is achieved by the application of an oscillating gradient in a second direction. In a readout phase, a gradient echo signal is sampled under the influence of a readout gradient in a third direction. The pulse sequence can be repeated with a repetition time that is shorter than the longitudinal and transverse relaxation time, so that a steady state arises. | We claim as our invention: 1. 1. A method for obtaining image information from a subject by generating and processing nuclear magnetic resonance signals, comprising the steps of: (a) in an excitation phase, emitting an RF pulse in a homogeneous magnetic field, said RF pulse having an envelope corresponding to Fourier transforms of a wavelet function, and during emission of said radio frequency pulse generating a constant magnetic field gradient in a first direction and generating a further gradient magnetic field with a time-varying amplitude and a linear local dependency in a second direction; (b) in a readout phase, sampling a gradient echo signal under a readout gradient in a third direction arising as a result of the excitation phase, digitizing the sampled gradient echo signal and entering the digitized, sampled gradient echo signal into a line of a raw data matrix; (c) repeating steps (a) and (b) N times with a different wavelet encoding in each repetition and thereby generating a raw data matrix having N lines; and (d) producing a image matrix from said raw data matrix by Fourier transformation in the third direction and wavelet transformation in the first direction. 2. 2. A method as claimed in claim 1 wherein the step of generating said further gradient magnetic field comprises generating a linear gradient magnetic field in said second direction with an amplitude changing sinusoidally with time. 3. 3. A method as claimed in claim 2 wherein said further gradient magnetic field has an oscillation frequency associated therewith, and comprising the additional step of setting said oscillation frequency for defining a layer thickness selected in said excitation phase. 4. 4. A method as claimed in claim 2 comprising the further step of setting the amplitude of said additional gradient magnetic field for definition of a layer thickness selected in the excitation phase. 5. 5. A method as claimed in claim 2 comprising the further step of setting a zero-crossing of said additional gradient magnetic field for definition of a layer position of a selected in the excitation phase. 6. 6. A method as claimed in claim 1 comprising the additional steps of: following emission of said addition gradient magnetic field, emitting a phase-encoding gradient in said second direction; altering said phase-encoding gradient in at least one of the repetitions of step (a) and thereby generating a three-dimensional arrangement of at least two raw data sets; and selecting a local resolution with a layer selected in said excitation phase by Fourier transformation of said at least two raw data sets in said third direction. 7. 7. A method as claimed in claim 1 wherein nuclear spins are produced in said excitation phase having a longitudinal relaxation time and a transverse relaxation time, and wherein step (c) comprises repeating steps (a) and (b) with a repetition time which is shorter than said longitudinal and transverse relaxation times. 8. 8. A m... | Siemens Aktiengesellschaft | A61B005/055
US05791350 | - | 1998-08-11 | Device and method for measuring force systems | 1995-06-07 | A device and method for measuring force systems is provided. The device measures and displays one or more components of a force system generated by medical or dental appliances or body tissues. The invention provides a probe or attachment device for engaging the structure to be measured, such as orthodontic springs, wires, and appliances; surgical fixation devices; and body tissue. The probe transmits the force system produced by the structure to a sensor bar which is attached to the probe. The sensor bar resolves the force system being measured into electrical signals. A device is used to display representations of the electrical signals. | I claim: 1. 1. A force system measuring instrument comprising: a probe adapted to transmit said force system; sensor means for resolving said force system into electrical signals proportional to components of said force system, said force system comprised of more than one component, said sensor means attached to said probe; means for displaying representations of said electrical signals. 2. 2. The force system measuring instrument of claim 1 wherein components of said force system are measured simultaneously. 3. 3. The force system measuring instrument of claim 1 wherein said probe further comprises a mechanism adapted to contact a structure carrying a force system. 4. 4. The force system measuring instrument of claim 3 wherein said structure is an orthodontic device. 5. 5. The force system measuring instrument of claim 3 wherein said structure is animal tissue. 6. 6. The force system measuring instrument of claim 3 wherein said structure is a surgical fixation device. 7. 7. The force system measuring instrument of claim 1 wherein said instrument has an ability to measure force systems with a range of forces of .+-.45 Kg and a range of moments of .+-.20 Nm. 8. 8. The force system measuring instrument of claim 1 wherein said instrument has an ability to measure force systems with a range of forces of .+-.600 g and a range of moments of .+-.4000 gmm. 9. 9. The force system measuring instrument of claim 1 wherein said instrument has an ability to measure force systems with a range of forces of .+-.2 Kg and a range of couples of .+-.6000 gmm. 10. 10. The force system measuring instrument of claim 1 wherein said instrument has a measuring accuracy of .+-.1 g of force and .+-.10 gmm couple. 11. 11. The force system measuring instrument of claim 1 wherein said instrument has a measuring accuracy of .+-.0.1 g of force and .+-.1 gmm couple. 12. 12. The force system measuring instrument of claim 1, said sensor means comprising: a beam; a plurality of strain gages fixably attached to said beam, said strain gages adapted to resolve said force system into electrical signals; wherein said strain gages are resistive strain gages. 13. 13. The force system measuring instrument of claim 1, said sensor means comprising: a beam; a plurality of strain gages fixably attached to said beam, said strain gages adapted to resolve said force system into electrical signals: wherein said strain gages are piezoresistive strain gages. 14. 14. The force system measuring instrument of claim 1, said sensor means comprising; a large tube, said large tube having a bore and a major axis, said bore aligned along the major axis of said large tube; a small tube, said small tube coaxially aligned with said bore of said large tube and partially contained within said bore of said large tube; a plurality of strain gages fixably attached to said large tube and said small tube, said strain gages adapted to resolve said force system into electrical signa... |  | A61B005/103
US05827202 | - | 1998-10-27 | Guide wire dispenser apparatus and method | 1997-03-24 | A guide wire dispenser which is used to introduce a guide wire into the body using one hand. The dispenser utilizes a trigger grip configuration which is arranged in combination with a thumb access platform to provide accurate single-handed control of guide wire delivery to the body. A dual trigger configuration is also disclosed which provides the capability to dispense a guide wire from two different nozzles in a single device. | We claim: 1. 1. A guide wire dispenser adapted for introducing a guide wire into the body using one hand, said hand having an index finger, a thumb for friction contact with said guide wire to provide thumb-controlled dispensing of said guide wire and three remaining fingers for gripping said guide wire dispenser, said guide wire dispenser comprising: a) a trigger grip handle comprising: a handle body comprising a wire dispensing nozzle having a wire dispensing conduit located therethrough, said wire dispensing nozzle comprising a proximally located head portion from which said guide wire is dispensed and a distally located rear portion into which said guide wire is received, a thumb platform connected integrally to said rear portion of said dispensing nozzle and extending distally therefrom, said thumb platform comprising a forward section, middle section and rearward section; a trigger finger grip surface which is located on said trigger grip handle below said forward section of said thumb platform, said trigger finger grip surface being shaped to receive the index finger of said single hand used to introduce said guide wire into said body; a handle grip surface which is located distally of said trigger finger grip surface, said handle grip surface being shaped to receive said remaining three fingers; and b) a guide wire storage housing comprising a proximal end located at the rearward section of said thumb platform, a coiled central portion for containing a guide wire, and a distal end, said proximal end being located so as to provide introduction of a guide wire onto said thumb platform, and wherein a portion of said coiled central portion is attached to said trigger grip handle between the handle body and the trigger finger grip and handle grip surfaces so that in use, the thumb of the user is positioned outside of said coiled central portion over the thumb platform and the fingers are positioned in the trigger finger grip and handle grip surfaces inside of said coiled central portion. 2. 2. A guide wire dispenser according to claim 1 wherein said thumb platform is arcuate in shape. 3. 3. A guide wire dispenser system according to claim 1 which further comprises a guide wire located within said guide wire storage housing. 4. 4. A guide wire dispenser system according to claim 1 wherein a removable sheath is attached to said wire dispensing nozzle said sheath having a base portion adapted for removable mating attachment to the head portion of said nozzle and a tip portion having an opening through which said guide wire is dispensed. 5. 5. A guide wire dispenser system according to claim 1 wherein said handle body comprises at least one mounting tab for holding said guide wire storage housing in fixed relation to said handle body. 6. 6. A guide wire dispenser system according to claim 5 wherein said handle body comprises two mounting tabs for holding said guide wire storage housing in fixed relation to said handle body. 7. 7... | Baxter International Inc. | A61B005/00
US05724982 | - | 1998-03-10 | Apparatus and method for measuring fluid flow | 1995-06-07 | A method and apparatus for measuring the flow rates of fluids is disclosed. The apparatus comprises a probe which may be placed in a fluid inside a vessel, such as a blood vessel. The probe comprises at least one pair of conductors to which the circuit provides a small current. As ions are disordered or migrate between at least one of the conductors and the fluid, a current or charge is caused to flow between the conductors. The circuit measures this current using a differential amplifier and generates an output signal corresponding thereto. The output signal is then displayed on a monitor. Because the current flow is closely related to the rate of flow of the fluid past the probe, an accurate measurement of the flow rate is obtained. | What is claimed is: 1. 1. A measuring device for measuring blockage caused by an occlusion in a blood vessel comprising: a probe for placing in the vessel near the occlusion, said probe having a pair of conductors; a circuit coupled to said pair of conductors for generating a signal using only said pair of conductors, said signal corresponding to the movement of ions as blood flows past said probe as ions are replenished to said pair of conductors; and a display coupled to said circuit for receiving said signal and generating a display corresponding indicating a size of the occlusion. 2. 2. The measuring device as recited in claim 1 wherein said circuit comprises a bridge, a current source, a current drain and an operational amplifier which are operatively coupled together and to said at least two conductors to enable said circuit to generate said signal. 3. 3. The measuring device as recited in claim 1 wherein said probe comprises a pair of conductors which have a spacing therebetween of not more than 10 mm. 4. 4. The measuring device as recited in claim 1 wherein said at least two conductors each have a protective coating. 5. 5. The measuring device as recited in claim 4 wherein said protective coating is Teflon. 6. 6. The measuring device as recited in claim 1 wherein said current source provides a current of 10 microamperes or less. 7. 7. The measuring device as recited in claim 1 wherein one of said at least two conductors comprises an outer diameter of not more than 0.15 mm or less. 8. 8. The measuring device as recited in claim 1 wherein said probe has two pairs of conductors. | Modern Technologies Corp. | A61B005/026
US05810014 | - | 1998-09-22 | Method and system for detection of physiological conditions | 1997-03-25 | The invention described herein is directed to a method and associated system for the detection of various physiological conditions using multichannel sensor data. Truth data organized in the form of a vector sequence is used to generate a multichannel state variable model for a given known physiological condition. Such state variable models are obtained using one or more of a host of system identification algorithms. Upon identification of the model parameters, a multichannel inverse filter is derived from the model parameters. The inverse filter can be used to whiten or decorrelate sensor data sequences that are associated with the given physiological condition. The degree of whitening is a measure of the match of an unknown physiological condition with that physiological condition represented by the data used to generate the filter. On this basis, a number of such filters can be produced for a variety of physiological conditions. In a preferred embodiment, these filters operate in parallel on a given multichannel data sequence that represents an unknown physiological condition. The outputs of these filters are used in a hypothesis testing formulation to determine the identity of the physiological condition represented by the data under test. | We claim: 1. 1. A method of determining the presence or absence of physiological abnormalities in multichannel test data from a physiological sensor suite, said method comprising the steps of: (a) processing truth data to create physiological condition detection filters, said step of creating said physiological condition detection filters further comprising the steps of: (i) extracting said truth data containing physiological information from a sensor suite; (ii) pre-processing said truth data; (iii) further processing said pre-processed data to obtain parameters of a multichannel state variable model to represent a physiological condition associated with said pre-processed data; (iv) forming physiological condition detection filters using said parameters of said state variable model; and (b) determining the presence or absence of physiological abnormalities in test data that represents an unknown physiological condition by processing said test data using said physiological condition detection filters, said step of determining the physiological condition associated with said test data further comprising the steps of: (i) extracting said test data containing physiological information from a sensor suite; (ii) pre-processing said test data; (iii) processing said pre-processed test data with a plurality of said physiological condition detection filters so as to provide output data residual sequences that are preferentially whitened when a said physiological condition detection filter processes said test data that corresponds to the condition represented by same said physiological condition detection filter, (iv) calculating statistical metrics for each said output data residual sequence output from each said physiological condition detection filter; (v) ascertaining the identity of the physiological condition represented by said test data by performing a diagnostic decision based on the plurality of said statistical metrics. 2. 2. A method as recited in claim 1, wherein pre-processing of said truth data and said test data is for the purposes of segmentation, trend removal, and normalization. 3. 3. A method as recited in claim 1, wherein said physiological abnormalities are cardiac abnormalities. 4. 4. A system for determining the presence or absence of physiological abnormalities in multichannel test data from a physiological sensor suite, said system comprising: (a) means for processing truth data to create physiological condition detection filters, said means for creating said physiological condition detection filters further comprising: (i) means for extracting truth data containing physiological information from a sensor suite; (ii) means for pre-processing said truth data; (iii) means for further processing said pre-processed truth data to obtain parameters of a multichannel state variable model to represent a physiological condition associated with said pre-processed truth data; (iv) means for forming physiological cond... |  | A61B005/00
US05807284 | - | 1998-09-15 | Inertial orientation tracker apparatus method having automatic drift compensation for tracking human head and other similarly sized body | 1997-06-25 | A self contained sensor apparatus generates a signal that corresponds to at least two of the three orientational aspects of yaw, pitch and roll of a human-scale body, relative to an external reference frame. A sensor generates first sensor signals that correspond to rotational accelerations or rates of the body about certain body axes. The sensor may be mounted to the body. Coupled to the sensor is a signal processor for generating orientation signals relative to the external reference frame that correspond to the angular rate or acceleration signals. The first sensor signals are impervious to interference from electromagnetic, acoustic, optical and mechanical sources. The sensors may be rate sensors. An integrator may integrate the rate signal over time. A drift compensator is coupled to the rate sensors and the integrator. The drift compensator may include a gravitational tilt sensor or a magnetic field sensor or both. A verifier periodically measures the orientation of the body by a means different from the drift sensitive rate sensors. The verifier may take into account characteristic features of human motion, such as stillness periods. The drift compensator may be, in part, a Kalman filter, which may utilize statistical data about human head motion. | Having described the invention, what is claimed is: 1. 1. A method for generating a signal that corresponds to at least two degrees of freedom of orientation relative to a reference frame of a body having a size between the sizes of a human finger and a human torso, said method comprising the steps of: a. physically coupling to said body, a first self contained sensor that is impervious to interference from electromagnetic, acoustic, optical and mechanical sources and is subject to drift over time; b. physically coupling to said body, a second self contained sensor that is relatively impervious to drift over time; c. using said first sensor, generating a drift sensitive orientation signal that corresponds to said at least two degrees of freedom of orientation of said body and that is impervious to interference from electromagnetic, acoustic, optical and mechanical sources and is subject to drift over time; d. using said second self contained sensor, generating a drift compensating orientation signal that corresponds to said at least two degrees of freedom of orientation of said body which is relatively impervious to drift over time; and e. generating a corrected orientation signal based on said drift sensitive and drift compensating orientation signals. 2. 2. The method of claim 1, said step of generating a corrected orientation signal comprising the step of taking into account characteristic features of human motion. 3. 3. The method of claim 2, said step of taking into account characteristic features of human motion comprising the step of determining times when said body has been at rest for more than a predetermined period of time. 4. 4. The method of claim 3, said step of generating a corrected orientation signal comprising the step of applying said drift compensating signal generated at times when said body has been at rest for more than said predetermined period of time to correct said drift sensitive signal. 5. 5. The method of claim 1, said step of generating a corrected rotational orientation signal comprising the step of generating a series of fractional error signals based on said drift compensating orientation signal, each signal of said series having a magnitude that is less than said drift compensating signal, and generating a series of corrected orientation signals over time. 6. 6. The method of claim 5, said step of generating a series of corrected orientation signals over time comprising the step of generating an orientation correcting signal whose magnitude is based on a motion state of said body. 7. 7. The method of claim 6, said step of generating an orientation correcting signal whose magnitude is based on a motion state of said body comprising the step of generating an orientation correcting signal whose magnitude increases with at least one of increasing angular velocity or increasing linear velocity of said body. 8. 8. The method of claim 6, said step of generating a corrected orientation signal whose ... | Massachusetts Institute of Technology | A61B005/103
US05816245 | - | 1998-10-06 | Electronic pneumothorax monitoring device | 1995-06-01 | The device presented here is a device for detecting the presence of pneumothorax in a patient including a non-coherent light source for shining light on a patient, mounted on a first patch, capable of being attached to the patient, a light detector for receiving light from the patient mounted on a second light shielding patch, capable of being attached to the patient, where the detector produces a first signal in response to received light, wherein the first and second patches being independently attachable to the patient and removable from the patient, a driving circuit for causing the light source to turn on and off at a predetermined frequency, a circuit for receiving the first signal from said light detector including a bandpass filter tuned to the predetermined frequency and producing a second signal indicating the presence of pneumothorax when said first signal exceeds a threshol, and an alarm for producing an alarm indicating the presence of pneumothorax in response to said second signal. | We claim: 1. 1. A device for detecting the presence of pneumothorax in a patient comprising: a. a non-coherent light source for shining light on a patient, mounted on a first patch, capable of being attached to the patient; b. a light detector for receiving light from the patient mounted on a second light shielding patch, capable of being attached to the patient, said detector producing a first signal in response to received light, wherein the first and second patches being independently attachable to the patient and removable from the patient; c. driving means for causing the light source to turn on and off at a predetermined frequency; d. means for receiving the first signal from said light detector including a bandpass filter tuned to the predetermined frequency and producing a second signal indicating the presence of pneumothorax when said first signal exceeds a threshold; and e. alarm means for producing an alarm indicating the presence of pneumothorax in response to said second signal. |  | A61B005/00
US05722399 | - | 1998-03-03 | Device for measuring the pressure of a liquid and method for regulating such a device | 1995-06-06 | A liquid treatment apparatus includes a sensor which is sensitive to a variation in gas pressure and which generates signals indicative of sensed pressures. The apparatus also included a casing divided into a first compartment and a second compartment by a flexible membrane, the first compartment having at least one orifice for the introduction of the liquid, and the second compartment being connectable in a leaktight manner to the pressure sensor. A pump is provided to vary a quantity of gas in the second compartment, and a controller is provided to regulate the pump as a function of variations in pressure generated in the second compartment. The controller is configured to receive signals from the sensor and to cause, through the pump, at least two successive pressure variations, having opposite directions, in the second compartment so as to adjust said position of the membrane between a wall of the casing bounding the first compartment and a wall of the casing bounding the second compartment. | What is claimed is: 1. 1. A liquid treatment apparatus, comprising: a sensor which is sensitive to a variation in gas pressure and which generates signals indicative of sensed pressures; a casing divided into a first compartment and a second compartment by a flexible membrane, the first compartment having at least one orifice for the introduction of the liquid, and the second compartment being connectable in a leaktight manner to the pressure sensor; pumping means for varying a quantity of gas in the second compartment; and means for controlling the pumping means as a function of variations in pressure generated in the second compartment by the pumping means, the controlling means being configured to receive signals from said sensor and to cause, through the pumping means, at least two successive pressure variations, having opposite directions, in the second compartment so as to adjust said position of the membrane between a wall of the casing bounding the first compartment and a wall of the casing bounding the second compartment. 2. 2. An apparatus according to claim 1, wherein the liquid treatment apparatus is a device for measuring liquid pressure. 3. 3. An apparatus according to claim 1, wherein the second compartment is selectively connectable between the pressure sensor and the pumping means. 4. 4. An apparatus according to claim 1, further including a conduit and a valve flow-connected thereto, wherein the pumping means is connectable to the second compartment of the casing by the conduit which can be closed by the valve. 5. 5. An apparatus according to claim 4, further comprising a second pressure sensor connected to the conduit joining the valve to the pumping means. 6. 6. An apparatus according to claim 5, further comprising means for comparing data measured by each of the pressure sensors and for driving the pumping means, so that pressures in the conduit on either side of the valve are substantially equal. 7. 7. An apparatus according to claim 1, wherein the pumping means comprises a pump capable of suction and delivery alternately via two orifices, a first orifice being connected to the atmosphere via a filter and a second orifice being connectable to the second compartment of the casing. 8. 8. A liquid treatment apparatus, comprising: a plurality of conduits for circulation of at least one liquid; and at least two devices for measuring liquid pressure in at least one conduit, each device including: a pressure sensor which is sensitive to a variation in gas pressure; a casing divided into a first compartment and a second compartment by a flexible membrane, the first compartment having at least one orifice for liquid introduction and the second compartment being connectable in a leaktight manner to the pressure sensor; pumping means for varying a quantity of gas in the second compartment; and control means for driving the pumping means as a function of variations of pressure generated in the second compartmen... | Hospal Industrie | A61B005/00
US05830151 | - | 1998-11-03 | Apparatus for locating and anesthetizing peripheral nerves a method therefor | 1997-11-26 | The present invention is directed to an apparatus for locating and anesthetizing peripheral nerves. The apparatus of the present invention enables an operator to independently complete a nerve blockade procedure, without the need for an assistant. The apparatus includes a generator which provides an electrical stimulus within a selected range. Adjustable control knobs located on the generator enable an operator to designate the selected amperage range. The apparatus is adapted for accepting a syringe for storing and administering anesthesia, and a tube for carrying the anesthesia from the syringe to a disposable anesthesia needle. An electronic cable connects the needle to the generator for delivering the electrical stimulus to the needle. The apparatus includes a remotely located foot pedal connected to the generator by a coupling cable, which enables the operator to control and modify the magnitude of the electrical stimulus. The addition of the pedal leaves the operator's hands free for unassisted nerve blockade procedure under sterile conditions. The present invention also discloses a method for operating the apparatus. | We claim: 1. 1. A peripheral nerve stimulator apparatus for a nerve blockade procedure, comprising: a generator for providing an electrical stimulus within a selected amperage range, the generator having means for designating the selected range; a needle; means for storing and delivering anesthesia to the needle; means for delivering an electrical stimulus to the needle; and a remotely located foot pedal connected to the generator for manually controlling the magnitude of the electrical stimulus delivered to the needle by an operator's foot, wherein the foot pedal is of the leveraged type whereby the magnitude of the electrical stimulus is not changed if the operator's foot is removed from the foot pedal and wherein the operator can control and infinitely modify the electrical stimulus within the selected range by manipulation of the foot pedal, thereby leaving the operator's hands free for the nerve blockage procedure, whereby the operator can carry out the nerve blockage procedure without the need for an assistant to control the magnitude of the electrical stimulus. 2. 2. The apparatus of claim 1 wherein the generator is a nerve stimulator. 3. 3. The apparatus of claim 1 wherein the designating means are control knobs for selecting the range of the amperage to be utilized. 4. 4. The apparatus of claim 1, wherein the means for delivering the anesthesia is a tube having a first end for connecting to the syringe and a second end adapted for connecting to the needle. 5. 5. The apparatus of claim 1, wherein the means for delivering an electrical stimulus to the needle is an electrical connector having a first end for connecting to the generator and a second end for connecting to the needle. 6. 6. The apparatus of claim 1, wherein the foot pedal is connected to the generator through a coupling cable. 7. 7. The apparatus of claim 1, wherein the foot pedal is a one-channel volume pedal. 8. 8. The apparatus of claim 1, wherein the foot pedal includes pivot means for facilitating positioning of the pedal. 9. 9. A method for locating and anesthetizing a peripheral nerve b an unassisted operator, said method comprising the steps of: (a) designating a selected range for an electrical stimulus; (b) generating the electrical stimulus of a magnitude within the selected range by manipulating a foot pedal, wherein the foot pedal is of a leveraged type whereby the magnitude of the electrical stimulus is not changed if the operator's foot is removed from the foot pedal; (c) delivering the electrical stimulus to a nerve using an insulated anesthesia needle; (d) modifying the magnitude of the next stimulus to be delivered to the nerve by manipulation of the foot pedal; (e) observing the response of the nerve to the stimulus to determine the distance of the needle from the nerve; (f) repositioning the needle in relation to the nerve; (g) delivering the next stimulus to the nerve using the needle; (h) repeating steps (b) through (g) un... | Innovative Design Associates | A61B005/00
US05718242 | - | 1998-02-17 | Cardiac arrhythmia detection system for an implantable stimulation device and method | 1996-06-26 | A cardiac event and arrhythmia detection system and method detects arrhythmic cardiac activity or other information from an electrogram signal of a heart. The system senses the electrogram signal through an electrogram lead, preliminarily processes the signal, and converts it to a plurality of discrete digital signals, each of which represents the magnitude of the electrogram signal at a prescribed sample time. The discrete digital signals are applied to both a cardiac event detector and a morphology detector. The morphology detector detects selected changes in the morphology (shape) of the electrogram signal, wherein such changes automatically control the sensitivity (gain and/or threshold) used to detect cardiac events. The occurrence of a prescribed amount of change in the detected morphology over time indicates the occurrence of a prescribed arrhythmic cardiac condition. | What is claimed is: 1. 1. An implantable cardiac stimulation device for detecting arrhythmic cardiac activity in a heart and for delivering therapy in response thereto, the system including an implantable lead that transmits an intracardiac electrogram signal from the heart, the system comprising: sensing means, coupled to the lead, for sensing a plurality of characteristics of the intracardiac electrogram signal, the sensing means including: event detecting means for detecting the occurrence of a cardiac event in the intracardiac electrogram signal; peak detecting means for detecting a peak value of the cardiac event in the intracardiac electrogram signal; means for determining an average baseline value for a prescribed portion of the intracardiac electrogram signal; a minimum detecting means for detecting a minimum value of the intracardiac electrogram signal, the minimum value being the most negative value below the baseline value; a maximum detecting means for detecting a maximum value of the intracardiac electrogram signal, the maximum value being the most positive value above the baseline value; and processing means for determining at least one of a plurality of morphology changes and for producing as an output an arrhythmia flag, thereby providing an indication of the presence of pathological arrhythmic cardiac activity in the heart, the plurality of morphology changes including: a prescribed increase in the average baseline value; a quotient of the peak value divided by the average baseline in excess of a prescribed threshold; a change in polarity in one of the maximum value and the minimum value; and a prescribed change in amplitude in one of the minimum value, the maximum value, and the peak value; and therapy means, in response to the generation of the arrhythmia flag, for delivering therapeutic stimulation pulses to the patient's heart when pathological arrhythmic cardiac activity is detected. 2. 2. An implantable cardiac arrhythmia detection system for detecting the presence of rhythmic and arrhythmic cardiac activity in a heart, the system including an implantable lead that transmits an intracardiac electrogram signal from the heart, the system comprising: sensing means, coupled to the lead, for sensing a plurality of characteristics of the intracardiac electrogram signal, the sensing means including: event detecting means for detecting the occurrence of an R-wave in the intracardiac electrogram signal; means for determining an average baseline value for a prescribed portion of the intracardiac electrogram signal; peak detecting means for detecting a peak value of the R-wave; and means for determining the quotient of the peak value divided by the average baseline value and producing as an output an arrhythmia flag whenever the quotient exceeds the prescribed amount, wherein a change in the quotient less than the prescribed amount indicates rhythmic cardiac activity and a change in the quotient greater than the p... | Pacesetter, Inc. | A61B005/0456 A61N001/365
US05797395 | - | 1998-08-25 | Continuous cardiac output derived from arterial pressure waveform using pattern recognition | 1994-12-22 | A system and method of determining cardiac output from a cardiac pressure waveform. The pressure waveform is continuously sensed and converted into a digital data stream. When a complete beat frame of data is sensed, the processor extracts a plurality of features from the sensed waveform which characterize the waveform. These features are compared to stored representative pressure waveforms (RPW's) which have a known cardiac output. The RPW's are obtained by applying a pattern recognition methodology to pressure waveforms of known cardiac output. In one embodiment the typical shapes function is used. The pattern recognition methodology results in classes and associated cardiac outputs which are stored as the RPW's. The features extracted from waveforms representative of unknown cardiac output are thus classified by the comparison to the RPW's. When a match is made between the extracted features and an RPW, the cardiac output of the selected RPW is output as the cardiac output of the patient. | I claim: 1. 1. A system for determining the cardiac output of a cardiovascular system from the blood pressure developed by the cardiovascular system, comprising: a sensor which senses the blood pressure developed by the cardiovascular system and which provides a pressure signal representative of that blood pressure; a digitizer which receives the pressure signal from the sensor and converts the pressure signal into a digitized pressure signal; a memory having stored therein a plurality of representative pressure waveforms, each representative pressure waveform comprising a set of values of selected features of a respective pressure signal developed by a cardiovascular system having a known cardiac output, the memory also storing the known cardiac output value corresponding to each representative pressure waveform; and a processor which: receives the digitized pressure signal from the digitizer; extracts at least one feature of the selected set of features from the digitized pressure signal and determines the value of each extracted feature; compares the value of each extracted feature from the digitized pressure signal to the value of each corresponding feature of representative pressure waveforms stored in the memory; based on the comparison, selects the representative pressure waveform most similar to the digitized pressure signal; and provides the cardiac output value corresponding to the selected representative pressure waveform as the cardiac output of the cardiovascular system. 2. 2. The system of claim 1 wherein the memory has stored therein representative pressure waveforms wherein each representative pressure waveform comprises a set of values of selected features derived from pressure signals monitored over a single beat frame of a heart. 3. 3. The system of claim 1 wherein the sensor senses the blood pressure continuously and the digitizer continuously converts the pressure signal into a digitized pressure signal. 4. 4. The system of claim 1 further comprising a display device which receives the cardiac output value from the processor and displays that value. 5. 5. The system of claim 4 wherein the display device comprises a monitor which visually displays the cardiac output. 6. 6. The system of claim 4 wherein the display device is a recorder which records the cardiac output. 7. 7. The system of claim 1 wherein the processor further: extracts all of the features of the selected features from the digitized pressure signal and determines the value of each extracted feature; and compares the values of the extracted features of the digitized pressure signal to the values of the corresponding features of representative pressure waveforms; and selects the representative pressure waveform having feature values closest to the corresponding extracted feature values of the digitized pressure signal and provides the cardiac output value of the selected representative pressure waveform as the cardiac output of the cardio... | Eli Lilly and Company | A61B005/215
US05792049 | - | 1998-08-11 | Spectroscopic system with disposable calibration device | 1997-08-06 | A disposable calibration device is used to calibrate a spectroscopic measurement system which transmits radiation to a material or tissue in order to effect measurements such as bilirubin measurements. The disposable calibration device includes a structure with a window through which radiation can be transmitted, as well as a removable calibration target arranged on the window and capable of returning a portion of the radiation for calibrating the spectrometer system. The removable calibration target can be peeled of the window to allow a measurement to be made on the material or tissue. Once a measurement is complete, the disposable calibration device can be discarded and a new calibration device can be inserted on the spectroscopic system. | What is claimed is: 1. 1. A spectrometer system, comprising: a spectrometer instrument which transmits radiation to a material or tissue in order to effect measurements; a calibration device holder on the spectrometer instrument; a calibration device which can be attached to said calibration device holder, said calibration device comprising: a structure including an opening through which the radiation can be transmitted; and a removable calibration target arranged on said opening, said removable calibration target for returning a portion of said radiation for calibrating the spectrometer instrument, wherein the removable calibration target is to be removed from said opening while said structure remains attached to said calibration device holder to allow a measurement to be made on the material or tissue. 2. 2. The spectrometer system as claimed in claim 1, further comprising a window arranged at said opening. 3. 3. The spectrometer system as claimed in claim 2, wherein said removable calibration target includes a tear tab which can be gripped to remove said removable calibration target from said window. 4. 4. The spectrometer system as claimed in claim 2, wherein said structure and said window comprises a barrier between the material or tissue and the spectrometer system. 5. 5. The spectrometer system as claimed in claim 2, wherein said structure and said window comprise an infection shield between the material or tissue and the spectrometer system. 6. 6. The spectrometer system as claimed in claim 2, further comprising a tab attached to said calibration target, wherein said calibration target comprises a perforation which causes said calibration target to become mechanically altered when said calibration target is pulled away from said window using said tab. 7. 7. The spectrometer system as claimed in claim 2, further comprising a first tab and a second tab, wherein said calibration target comprises a perforation which divides said calibration target into first and second regions and said first and second tabs are attached to said first and second regions, respectively. 8. 8. The spectrometer system as claimed in claim 2, further comprising a landing attachment, said landing attachment comprising an extension of said window. 9. 9. The spectrometer system as claimed in claim 1, wherein said removable calibration target includes a tear tab which can be gripped to remove said removable calibration target from said opening. 10. 10. The spectrometer system as claimed in claim 1, wherein said structure is shaped to provide separation between the material or tissue and the spectrometer system. 11. 11. The spectrometer system as claimed in claim 1, wherein said spectrometer instrument comprises: an optical unit for outputting output radiation and for receiving received radiation and detecting said received radiation as spectral return information; and a processor coupled to said optical unit for receiving and processing said... | SpectRx, Inc. | A61B005/00
US05771891 | - | 1998-06-30 | Apparatus and method for non-invasive blood analyte measurement | 1996-10-28 | A non-invasive blood analyte concentration monitor. The monitor includes a stimulator applying a stimulus to an endogenous tissue responsive to the stimulus and a detector for detecting a response of an endogenous tissue to the stimulus. Also provided is a correlator which correlates the detected response of the endogenous tissue to an analyte concentration. In one embodiment, the monitored blood analyte is glucose. | I claim: 1. 1. Apparatus comprising: a stimulator adapted for applying an electrical or magnetic stimulus to an endogenous tissue responsive to said stimulus; a detector adapted for detecting a response of an endogenous tissue to said stimulus; a correlator adapted for correlating said detected response of said endogenous tissue to a quantitive measure of an analyte concentration; and an indicator adapted for indicating said quantitative measure of said analyte concentration in response to said correlation by said correlator. 2. 2. The apparatus recited in claim 1 wherein said analyte is a physiological analyte. 3. 3. The apparatus recited in claim 1 wherein said analyte is a non-physiological analyte. 4. 4. The apparatus recited in claim 1 wherein said stimulator is adapted for applying said stimulus to a first endogenous tissue and said detector is adapted for detecting a response of a second endogenous tissue to said stimulus. 5. 5. The apparatus recited in claim 1 wherein said stimulator is adapted for applying said stimulus to a first endogenous tissue and said detector is adapted for detecting a response of said first endogenous tissue to said stimulus. 6. 6. The apparatus recited in claim 1 further comprising an occluding mechanism for temporarily obstructing a flow of blood to said stimulated endogenous tissue or to said detected endogenous tissue. 7. 7. The apparatus recited in claim 1 further comprising an output device adapted for providing an indication of said analyte concentration. 8. 8. The apparatus recited in claim 7 wherein said output device comprises a visual display. 9. 9. The apparatus recited in claim 7 wherein said output device comprises a speaker providing an audible indication of said analyte concentration. 10. 10. The apparatus recited in claim 1 wherein said stimulus is an electrical stimulus and said stimulator comprises a pair of electrodes adapted for applying an electrical pulse to said stimulated endogenous tissue. 11. 11. The apparatus recited in claim 10 wherein said electrical pulse is a current pulse. 12. 12. The apparatus recited in claim 10 wherein said electrical pulse is a voltage pulse. 13. 13. The apparatus recited in claim 10 wherein said pair of stimulator electrodes are adapted for positioning adjacent to a stimulated region of said first endogenous tissue. 14. 14. The apparatus recited in claim 13 wherein said pair of stimulator electrodes are housed in a cuff. 15. 15. The apparatus recited in claim 14 wherein said stimulator further comprises a temperature sensor housed in said cuff. 16. 16. The apparatus recited in claim 13 wherein said response of said endogenous tissue to said stimulus is an electrical response signal and said detector comprises an electrode responsive to said electrical response signal. 17. 17. The apparatus recited in claim 16 wherein said detector is adapted for positioning adjacent to a second region of said responsive endogenous tissue.... |  | A61B005/05
US05797855 | - | 1998-08-25 | Urine specimen and other body fluids collection device | 1997-03-10 | A device for collecting uncontaminated liquid specimens, particularly, urine specimens from adult females, adult males and pediatric males. The device includes an elongated flexible tubular conduit member having a funnel-shaped opening at one end to be in sealing relationship with a urethra or glans penis and a discharge end to be received within a sample container. The sample container includes an opening with a sealing member therein to receive the discharge end of the elongated flexible tubular conduit member in an open position for receiving a urine specimen therein and in a closed position when the discharge end of the elongated flexible tubular conduit member is withdrawn. | What is claimed is: 1. 1. A device for collecting urine samples comprising: an elongated flexible tubular conduit having a funnel-shaped first opening at one end and a second opening at the opposite end, said conduit having holding means adjacent said funnel-shaped first opening, said holding means being positioned to hold said funnel-shaped first opening in contacting relationship with a urethra when in a use position; a sample collector having an opening therein; a closure member disposed within said opening of said sample collector, said closure member having means to receive said opposite end of said tubular conduit therethrough, said means to receive said opposite end of said tubular conduit including sealing means when not in receipt of said opposite end therein; and, said closure member comprising a detachable stopper and a body with an opening extending longitudinally therethrough, said body receiving said stopper in said opening, said body having air vents means therein. 2. 2. The device of claim 1, said air vent means including at least one air passage extending longitudinally along an inner periphery of said body, said inner periphery defining said opening. 3. 3. The device of claim 2, said air vent means extends along an outlet end of said opening a preselected distance therealong. 4. 4. The device of claim 3, said preselected distance being sufficient to provide means for air to vent from said sample collector during use. 5. 5. The device of claim 1, said stopper comprising a cap portion with an outer flange and an inner disc, said outer flange configured to fit over an outer periphery of said body and said inner disc configured to fit within said opening. 6. 6. The device of claim 1, said body including at least one circumscribing groove around the outer periphery. 7. 7. The device of claim 1, said tubular conduit having at least one ridge circumscribing an outer periphery of said conduit, said ridge being spaced a preselected distance from said opposite end. 8. 8. The device of claim 7, said ridge having an outer diameter slightly less than said diameter of said inlet end and greater than said outlet end. 9. 9. The device of claim 1, said opening in said body having an inlet end and an outlet end, said inlet end having a greater diameter than said outlet end, said outlet end diameter being substantially the same or slightly less than the outer periphery of said opposite end of said conduit. 10. 10. The device of claim 9, the diameter of said opening tapering inwardly from said inlet end to said outlet end. 11. 11. The device of claim 1 wherein said funnel-shaped opening is sized to fit around the outer periphery of a urethra and to form a seal thereabout. 12. 12. The device of claim 1 including valve means to cut-off flow through said flexible tubular conduit. 13. 13. The device of claim 12, said valve means being a spring latch device, said spring latch device including means to receive said tubular c... |  | A61B005/00
US05776077 | - | 1998-07-07 | Apparatus for measuring urine output | 1996-12-23 | A urine-output measuring apparatus has a catheter adapted to be inserted in a patient and having an outer end, a stationarily mounted flow device having an input connected to the outer end of the catheter and an output, a highly flexible tube having an input end connected to the output of the flow device and an output end, and an elongated urine-collection bag connected to the output end of the flexible tube. A relatively incompressible but flexible and elongated element of noncircular section is loosely received in the tube and extends generally a full length of the tube between its ends. | I claim: 1. 1. In a urine-output measuring apparatus comprising: a catheter adapted to be inserted in a patient and having an outer end; a stationarily mounted flow device having an input connected to the outer end of the catheter and an output; a highly flexible tube having an input end connected to the output of the flow device and an output end; and an elongated urine-collection bag connected to the output end of the flexible tube, the improvement comprising a relatively incompressible but flexible and elongated element of noncircular section loosely received in the tube and extending generally a full length of the tube between its ends. 2. 2. The improved urine-output measuring apparatus defined in claim 1 wherein the flow device is a drip chamber and a check valve. 3. 3. The improved urine-output measuring apparatus defined in claim 1, further comprising means for securing the flow device to a bed holding the patient and for suspending the bag from the bed adjacent the flow device. 4. 4. The improved urine-output measuring apparatus defined in claim 1 wherein the elongated element is formed as a string of beads of noncircular section. | Walter Sarstedt Gerate und Verbrauchs-Material for Medizin und Wissenschaft | A61B005/00
US05795293 | - | 1998-08-18 | Reducing artifact in bioelectric signal monitoring | 1995-12-29 | Systems and methods of conditioning skin to reduce artifact in bioelectric signal monitoring by passing electrical energy into the skin through the medical electrodes. An electrode having electrolyte including an agent to reduce skin discomfort. | What is claimed is: 1. 1. A method of conditioning skin to reduce artifact in bioelectric signal monitoring through an electrode on skin comprising the steps of: a) placing the electrode on the skin; and b) conditioning the skin beneath the electrode by passing electrical energy at a rate of about 5 .mu.A/cm.sup.2 to about 5 mA/cm.sup.2 through the electrode and into the skin using a ramped conditioning current to reduce skin impedance. 2. 2. The method according to claim 1, further comprising a step of monitoring a bioelectric signal through the electrode. 3. 3. The method according to claim 2, wherein the electrical energy is passed for about 1 second to about 2 minutes. 4. 4. The method according to claim 1, wherein the step of passing electrical energy comprises passing electrical energy at a rate of about 100 .mu.A/cm.sup.2 to about 1.5 mA/cm.sup.2. 5. 5. The method according to claim 1, wherein the ramped conditioning current also includes a ramping down of amplitude towards zero. 6. 6. The method according to claim 1, wherein the step of conditioning further comprises passing a electric energy at a first rate through the electrode for a first predetermined time interval followed by a second predetermined rest interval during which the amplitude of electric current passing through the electrode is held at about zero. 7. 7. The method according to claim 6, further comprising the step of passing a background current through the electrode and into the skin, the background current comprising an anodic direct current. 8. 8. The method according to claim 7, wherein the background current has a maximum amplitude of up to about 10 .mu.A/cm.sup.2. 9. 9. The method according to claim 1, wherein the electrical energy is supplied by a current having a waveform chosen from the group consisting of direct current, square waves, rectangular waves, saw-toothed waves, sinusoidal waves which do not reverse polarity, rectified sinusoidal waves, and arbitrary/random waveforms. 10. 10. The method according to claim 1, wherein the electrical energy is chosen from the group consisting of anodic direct current and cathodic direct current. | Minnesota Mining and Manufacturing Company | A61B005/04
US05795294 | - | 1998-08-18 | Procedure for the correlation of different coordinate systems in computer-supported, stereotactic surgery | 1995-05-30 | In a procedure for correlating different coordinate systems in computer-supported, stereotactic surgery, without the use of additional referencing markers, partial topographical information is collected by means of a surgical microscope mounted on a carrier system, and this partial topographical information is spatially correlated with the diagnostic data generated prior to surgery using a suitable correlation algorithm. | We claim: 1. 1. A method for correlation of different coordinate systems in computer-supported stereotactic surgery without use of referencing markers, comprising: moving a surgical microscope (1) mounted on a carrier system (2) over a specific surface area of an object under observation, continually measuring distances between surface points on said surface area and said surgical microscope point-by-point to generate a three-dimensional surface profile of said surface area, and spatially correlating said three-dimensional surface profile with diagnostic data generated prior to surgery via a correlation algorithm. 2. 2. The method according to claim 1, further comprising maneuvering said surgical microscope manually over said surface area of an object. 3. 3. The method according to claim 1, further comprising automatically positioning said surgical microscope (1) mounted on a motorized carrier, over said surface area of an object by means of a central control unit (3) according to defined, preselected positioning parameters. 4. 4. A method for correlation of different coordinate systems in computer supported stereotactic surgery without use of referencing markers, comprising: using a surgical microscope (1) mounted on a carrier system (2), providing specific anatomic details of a field of view under observation with at least one contour (6) in diagnostic data generated prior to surgery, projecting said at least one contour (6) into observation optics of said surgical microscope (1), and positioning said surgical microscope (1) over said field of view under observation by means of said carrier system (2) so as to obtain optimum coincidence between said at least one contour (6) and a viewed object structure. 5. 5. The method according to claim 4, further comprising manually maneuvering said surgical microscope, and performing continuous visual checks for optimum coincidence between said projected at least one contour (6) and said viewed object structure. 6. 6. The method according to claim 4, further comprising: maneuvering said surgical microscope (1) mounted on a carrier system by means of a central control unit (3), and continuously automatically checking maintenance of optimum coincidence between said at least one contour projected into observation optics of said surgical microscope and said viewed object structure, wherein a respective field of view is continuously measured by electro-optical detectors and processed in digitized form. | Carl-Zeiss-Stiftung | A61B005/05 A61B019/00
US05821415 | - | 1998-10-13 | Seat testing punch | 1997-01-21 | A seat testing punch is provided with an upholstered pressure element that can be used as a suitable aid in comfort comparison testing of different test seats to be performed according to strict test criteria, with which seat testing punch various test seats can be loaded in a realistic and reproducible manner as often or for as long as desired. For this purpose, the shape of the pressure element is made to simulate the pelvis and thighs, including the hip joints, of a human skeleton, at least as regards the underside. The upholstery of the pressure element likewise simulates anthropomorphically the soft parts in the area of the buttocks in terms of local distribution of thickness and softness. In particular, the two sitting pressure points of human buttocks and their immediate environment are simulated as naturally as possible in terms of shape, position, hardness, and local hardness distribution. | What is claimed is: 1. 1. A seat testing punch, comprising: a pressure element which is upholstered and which points downward in a test position, said pressure element being placed on a seat cushion of a seat to be tested; a transition element adjoining said pressure element at a top portion thereof in a test position, said transition element being insertable into a testing machine; wherein shapes of hard parts forming said pressure element of the seat testing punch are modeled after a pelvis and thighs including hip joints of a human skeleton, at least with respect to an underside of the human skeleton which is subjected to loads when in a sitting position; wherein joints of said pressure element which simulate hip joints are lockable such that said joints do not move under a test load; wherein the upholstery of said pressure element also anthropomorphically simulates soft parts in a vicinity of a buttocks, such as muscle, connective, and fatty tissue according to a softness and local distribution of thickness; and wherein two sitting pressure points of the human buttocks and an immediate vicinity thereof are in particular simulated as naturally as possible with regard to a shape, position, hardness, and local hardness distribution by said pressure element and the upholstery in order to resemble the human skeletal and soft parts thereof. 2. 2. The seat testing punch according to claim 1 wherein the upholstery of the pressure element comprises several elastic soft foam layers. 3. 3. The seat testing punch according to claim 1, wherein the upholstery of the pressure element comprises several elastic soft foam layers having different thicknesses, said soft foam layers located closer to the pressure element and having a more extensive areawise coverage being thicker than said soft foam layers located further outward and having a smaller area coverage. 4. 4. The seat testing punch according to claim 1, wherein the upholstery of the pressure element comprises several elastic soft foam layers having different densities and elasticities, said soft foam layers closer to the pressure element being made specifically lighter and softer than said soft foam layers located further outward. 5. 5. The seat testing punch according to claim 1, wherein the upholstery of the pressure element is covered by a soft leather covering which simulates human skin with respect to flexibility. 6. 6. The seat testing punch according to claim 1, wherein the upholstery of the pressure element is covered by a trouser material. 7. 7. The seat testing punch according to claim 1, wherein said joints of the pressure element that simulate the hip joints in their mobility permit a position change of a simulated hip with respect to a simulated pelvis to a point where all such relative positions of the thighs and pelvis are simulated and preserved, such as those relative positions occurring during prolonged sitting by a human being; wherein the upholstery has an intr... | Mercedes-Benz AG | A61B005/00 G01M019/00
US05850920 | - | 1998-12-22 | Medical electrode packaging technology | 1996-09-11 | The invention provides a sealed package system for housing at least one medical electrode apparatus and for enabling the periodic testing thereof, comprising a thin, generally flat flexible envelope constructed and arranged to form an interior cavity for enclosing a conductive gel contact surface of an electrode apparatus, the envelope having at least one continuous layer of a homogeneous, non-conductive, polymeric material, the envelope further having first and second sides; and a structure for conducting current across the envelope to the interior cavity, the conductive structure being electrically connectible to the electrode conductive contact surface. | That which is claimed is: 1. 1. A packaged medical electrode for use with an electromedical device comprising: a base layer; a gel layer disposed on the base layer; a snap type connector attached to the base layer; and a package encompassing at least the gel layer, the package comprising first and second contacts disposed at predetermined locations wherein the first contact is electrically connected to the gel layer and the second contact is electrically connected to the snap type connector. 2. 2. The packaged electrode of claim 1 wherein the base layer is nonconductive. 3. 3. The packaged electrode of claim 1 wherein the gel layer is a conductive, semi-liquid gel layer disposed on a first side of a base layer. 4. 4. The packaged electrode of claim 1 wherein the package is substantially gas impermeable. 5. 5. The packaged electrode as in claim 1 wherein the snap type connector has a connection member adapted for connection to an electrical lead and a current dispersion member in contact with the gel layer. 6. 6. The packaged electrode as in claim 1 wherein the package encompasses the base layer, the gel layer and the snap type connector. 7. 7. The packaged electrode as in claim 1 wherein the package comprises a first and second layer connected together. 8. 8. The packaged electrode as in claim 7 wherein the second layer of the package and the base layer are integrally formed. 9. 9. The packaged electrode as in claim 1 wherein a portion of the snap type connector protrudes through a hole in the package. 10. 10. A sealed package medical electrode for use with an electromedical device comprising: a nonconductive base layer having a first and second side; a conductive gel layer disposed on the first side of the base layer; a snap type connector mounted to the base layer wherein the snap type connector has a connection member projecting through the base layer and a current dispersion layer in contact with the gel layer; an envelope arranged to form an interior cavity wherein the current dispersion member lies in the interior cavity and the connection member projects from the interior to a point exterior the envelope; and a test lead electrically connected to the gel layer and extending outside of the interior cavity. 11. 11. The packaged electrode of claim 10 wherein the envelope comprises a top layer releasably adhered to the base layer. 12. 12. The packaged electrode as in claim 11 wherein the top layer is in releasable contact with the gel layer. 13. 13. The packaged electrode as in claim 10 further comprising a lead electrically connected to the snap type connector. 14. 14. The packaged electrode as in claim 13 wherein the lead is configured to receive the connection member of the snap type connector. 15. 15. The packaged electrode as in claim 10 wherein the conductive gel layer is comprised of a semi-liquid material. 16. 16. A packaged medical electrode for use with an electromedical device comprising: ba... | SurVivaLink Corporation | A61B005/0408 A61B005/0424
US05769088 | - | 1998-06-23 | Process and kits for diagnosing erectile dysfunction, and related methods of treatment | 1995-09-27 | A method for diagnosing vasculogenic erectile dysfunction, including vasculogenic impotence and Peyronie's syndrome, is provided. The method involves transurethral administration of a vasodilating agent to induce an erection, followed by hemodynamic evaluation using duplex ultrasonography, NMR, angiography, or the like. Kits for conducting the diagnostic method are provided as well, as are methods of treatment based on the diagnostic conclusion. | I claim: 1. 1. A kit for diagnosing erectile dysfunction in a male individual, comprising: a composition containing a vasodilating agent, said agent effective to induce erection of a penis; a drug delivery means for administering the composition transurethrally; a container for housing the composition and drug delivery means; and written instructions for administering the composition transurethrally using the drug delivery means and subsequently conducting a penile hemodynamic measurement comprising evaluating at least one of cavernosal artery peak systolic velocity, cavernosal artery end diastolic velocity, and maximum arterial dilation. 2. 2. The kit of claim 1, further including a means for measuring a penile hemodynamic parameter following transurethral administration of the composition. 3. 3. The kit of claim 1, wherein the instructions for administering the composition include directions to place the composition in contact with the male urethra at a location between the proximal portion of the fossa navicularis and the distal portion of the pendulous urethra, such that the agent enters the individual's blood stream through the urethral wall. 4. 4. The kit of claim 1, wherein the composition is a urethral suppository containing a unit dosage of the agent. 5. 5. The kit of claim 1, wherein the composition further includes a transurethral permeation enhancer. 6. 6. The kit of claim 1, wherein the vasodilating agent is selected from the group consisting of nitrates, long-and short-acting .alpha.-blockers, calcium blockers, ergot alkaloids, chlorpromazine, haloperidol, yohimbine, natural and synthetic vasoactive prostaglandins and their analogs, vasoactive intestinal peptides, dopamine agonists, opioid antagonists, and mixtures thereof. 7. 7. The kit of claim 3, wherein the composition further includes a dispersant effective to release the agent in the urethra at said location. 8. 8. The kit of claim 7, wherein the composition further includes a transurethral permeation enhancer. 9. 9. The kit of claim 7, wherein the vasodilating agent is selected from the group consisting of nitrates, long-and short-acting .alpha.-blockers, calcium blockers, ergot alkaloids, chlorpromazine, haloperidol, yohimbine, natural and synthetic vasoactive prostaglandins and their analogs, vasoactive intestinal peptides, dopamine agonists, opioid antagonists, and mixtures thereof. 10. 10. The kit of claim 7, wherein the weight ratio of dispersant to agent in the composition is from about 1:1 to about 10:1. 11. 11. The kit of claim 10, wherein the amount of agent and dispersant that is administered transurethrally is approximately 50 mg. 12. 12. The kit of claim 11, wherein the composition further includes a transurethral permeation enhancer. 13. 13. The kit of claim 11, wherein the vasodilating agent is selected from the group consisting of nitrates, long-and short-acting .alpha.-blockers, calcium blockers, ergot alkaloids, chlorpromazine, halop... | Vivus, Inc. | A61B005/103
US05840042 | - | 1998-11-24 | Method of predicting body composition in prepubertal children infected with human immunodenficiency virus | 1997-05-16 | A method for predicting fat free mass (FFM) and total body water (TBW) of a prepubertal child infected with human immunodeficiency virus (HIV) comprises the steps of measuring a child's height, measuring the child's total body resistance, and predicting fat free mass (FFM) and total body weight (TBW) of said child using the measured height and total body resistance. | We claim: 1. 1. A method for predicting fat free mass (FFM) and total body water (TBW) of a prepubertal child infected with human immunodeficiency virus (HIV), comprising the steps of: measuring a height of said child; measuring total body resistance of said child; and predicting fat free mass (FFM) and total body weight (TBW) of said child using said height and said total body resistance. 2. 2. A method for predicting fat free mass (FFM) and total body water (TBW) of a prepubertal child infected with human immunodeficiency virus (HIV), comprising the steps of: measuring a height of said child; providing at least one signal representative of said height; measuring total body resistance of said child; providing at least one signal representative of said resistance; and predicting fat free mass (FFM) and total body weight (TBW) of said child using said signals. 3. 3. The method of claim 2 wherein said resistance measuring step comprises the step of using a bioimpedance analyzer. 4. 4. The method of claim 3 wherein the bioimpedance analyzer is a tetrapolar bioimpedance analyzer. 5. 5. The method of claim 1 wherein the predicting step comprises the steps of determining fat free mass and total body water of said child, according to: FFM=1.34+0.70A+0.68 H.sup.2 /R and Log(TBW)=1.65+0.05 H.sup.2 /R where: FFM=fat free mass (kg) TBW=total body water (l) A=age (yrs) H=height (cm) and R=total body resistance (ohms). 6. 6. The method of claim 2 wherein the predicting step comprises the steps of determining fat free mass and total body water of said child, according to: FFM=1.34+0.70A+0.68 H.sup.2 /R and Log(TBW)=1.65+0.05 H.sup.2 /R where: FFM=fat free mass (kg) TBW=total body water (l) A=age (yrs) H=height (cm) and R=total body resistance (ohms). | St. Luke's-Roosevelt Hospital | A61B005/05